## Sheet1
Project Code | Activities | Batch | Elec/Mech | Production User | CA Code | Production Comments | Start Date | End Date | Remarks | Griha ID | Record ID | Concat1 | MAKT_Material_Description | MARA_Manufacturer_Part_Number | Manufacturer_Name | PO_TEXT_ENGLISH | PO Text Consolidated | SUPPLIER NAME | Supplier Material Code/Item code | Manufacturer Name | Manufacturer Part # | Part Description Manufacturer | Part Description supplier Industrial | PO text | COMPANY TYPE | TRUE MANUFACTURER | TRUE MANUFACTURER PART NUMBER | ADDITIONAL INFORMATION ( MODEL, DIMENSIONS, ETC..) | PHOTO (YES/NO) | Reference URL | Reference URL1 | Reference URL2 | Manufacturer | Manufacturer Status | MPN 1 | Model Number | Reference Text | ENRICHED/CLEANSED | MRO/NON-MRO Classification | UNSPSC | UNSPSC Description | Noun | Modifier | Attribute Name 1 | Attribute Value 1 | Attribute Name 2 | Attribute Value 2 | Attribute Name 3 | Attribute Value 3 | Attribute Name 4 | Attribute Value 4 | Attribute Name 5 | Attribute Value 5 | Attribute Name 6 | Attribute Value 6 | Attribute Name 7 | Attribute Value 7 | Attribute Name 8 | Attribute Value 8 | Attribute Name 9 | Attribute Value 9 | Attribute Name 10 | Attribute Value 10 | Attribute Name 11 | Attribute Value 11 | Attribute Name 12 | Attribute Value 12 | Attribute Name 13 | Attribute Value 13 | Attribute Name 14 | Attribute Value 14 | Attribute Name 15 | Attribute Value 15 | Attribute Name 16 | Attribute Value 16 | Attribute Name 17 | Attribute Value 17 | Attribute Name 18 | Attribute Value 18 | Attribute Name 19 | Attribute Value 19 | Attribute Name 20 | Attribute Value 20 | Attribute Name 21 | Attribute Value 21 | Attribute Name 22 | Attribute Value 22 | Attribute Name 23 | Attribute Value 23 | Attribute Name 24 | Attribute Value 24 | Attribute Name 25 | Attribute Value 25 | Attribute Name 26 | Attribute Value 26 | Attribute Name 27 | Attribute Value 27 | Attribute Name 28 | Attribute Value 28 | Attribute Name 29 | Attribute Value 29 | Attribute Name 30 | Attribute Value 30 | Prospecta Remarks | Status
STP-007 | DATA ENRICHMENT | Batch_2 | Elec | SCV | SCV2 | OK | 12-05-2023 | 22-05-2023 |  | 228498 | 228498 | 8373-52197218 | VARIADOR FC-302 5.5 KW 440V |  |  | MODELO: P5K5T5E20H1 SERIE: 010621G098 P/N:131B0002 FRECUENCIA 5.5 KW 440V MARCA: DANFOSS | [13 empty] | https://store.danfoss.com/gb/en_GB/Drives/Low-Voltage-Drives/VLT%C2%AE-AutomationDrive-FC-300/FC-302P5K5T5E20H1XXXXXXSXXXXAXBXCXXXXDX/p/131B0002 | https://files.danfoss.com/download/Drives/MG33BF02.pdf |  | DANFOSS | OPM | 131B0002 | FC-302P5K5T5E20H1XXXXXXSXXXXAXBXCXXXXDX |  | ENRICHED | MRO | 39122001 | Inverter Drive Ac | DRIVE | VARIABLE FREQUENCY | POWER RATING | 5.5KW | INPUT VOLTAGE | 380 TO 500VAC | NUMBER OF PHASE | 3 | OUTPUT CURRENT RATING | 13A | OUTPUT FREQUENCY RATING | 0 TO 590Hz | DEGREE OF PROTECTION | IP20 | TYPE | AUTOMATION DRIVE | TERMINAL TYPE |  | MOUNTING TYPE | CHASSIS | SIZE | 130 WD X 268 HT X 205 DP MM | TEMPERATURE RATING | -25 TO 70 DEG C | HAZARD CLASS |  | CERTIFICATION/STANDARD | ATEX,C-TICK,CULUS,UL | ADDITIONAL FEATURES | FRAME SIZE:A3;RFI CLASS A1/B (C1) | [33 empty] | Production Completed
STP-007 | DATA ENRICHMENT | Batch_2 | Elec | SCV | SCV2 | OK | 12-05-2023 | 22-05-2023 |  | 644575 | 644575 | IN03-ED034647 | VFD FC302P7K5 131B0003,7.5KW,DANFOSS | [16 empty] | https://store.danfoss.com/no/en/Drives/Low-Voltage-Drives/VLT%C2%AE-AutomationDrive-FC-300/FC-302P7K5T5E20H1XXXXXXSXXXXAXBXCXXXXDX/p/131B0003 | https://files.danfoss.com/download/Drives/MG33BF02.pdf | https://files.danfoss.com/download/Drives/MG38A202.pdf | DANFOSS | OPM | 131B0003 | FC-302P7K5T5E20H1XXXXXXSXXXXAXBXCXXXXDX |  | ENRICHED | MRO | 39122001 | Inverter Drive Ac | DRIVE | VARIABLE FREQUENCY | POWER RATING | 7.5KW | INPUT VOLTAGE | 380 TO 500VAC | NUMBER OF PHASE | 3 | OUTPUT CURRENT RATING | 16A | OUTPUT FREQUENCY RATING | 0 TO 590Hz | DEGREE OF PROTECTION | IP20 | TYPE | AUTOMATION DRIVE | TERMINAL TYPE |  | MOUNTING TYPE | CHASSIS | SIZE | 130 WD X 268 HT X 205 DP MM | TEMPERATURE RATING | -25 TO 70 DEG C | HAZARD CLASS |  | CERTIFICATION/STANDARD | ATEX,C-TICK,CULUS,UL | ADDITIONAL FEATURES | FRAME SIZE:A3;RFI CLASS A1/B (C1) | [33 empty] | Production Completed
STP-007 | DATA ENRICHMENT | Batch_2 | Elec | SCV | SCV2 | OK | 12-05-2023 | 22-05-2023 |  | 391633 | 391633 | BE35-LBH20323 | FREQ. REG. VLT FC302 4 KW | DANFOSS 131B0006 |  | FREQUENTIEREGELAAR DANFOSS FC 302 4 KW MODEL MET REMCHOPPER ART.NR.: 131B0006 | FREQUENTIEREGELAAR DANFOSS FC 302 4 KW MODEL MET REMCHOPPER ART.NR.: 131B0006¦¦FREQUENTIEREGELAAR DANFOSS FC 302 4 KW MODEL MET REMCHOPPER ART.NR.: 131B0006¦¦FREQUENTIEREGELAAR DANFOSS FC 302 4 KW MODEL MET REMCHOPPER ART.NR.: 131B0006 | [12 empty] | https://store.danfoss.com/no/en/Drives/Low-Voltage-Drives/VLT%C2%AE-AutomationDrive-FC-300/FC-302P4K0T5E20H1BXXXXXSXXXXAXBXCXXXXDX/p/131B0006 | https://files.danfoss.com/download/Drives/MG33BF02.pdf | https://files.danfoss.com/download/Drives/MG38A202.pdf | DANFOSS | OPM | 131B0006 | FC-302P4K0T5E20H1BXXXXXSXXXXAXBXCXXXXDX |  | ENRICHED | MRO | 39122001 | Inverter Drive Ac | DRIVE | VARIABLE FREQUENCY | POWER RATING | 4KW | INPUT VOLTAGE | 380 TO 500VAC | NUMBER OF PHASE | 3 | OUTPUT CURRENT RATING | 10A | OUTPUT FREQUENCY RATING | 0 TO 590Hz | DEGREE OF PROTECTION | IP20 | TYPE | AUTOMATION DRIVE, FREQUENCY CONVERTER | TERMINAL TYPE |  | MOUNTING TYPE | CHASSIS | SIZE | 90 WD X 268 HT X 205 DP MM | TEMPERATURE RATING | -25 TO 70 DEG C | HAZARD CLASS |  | CERTIFICATION/STANDARD | ATEX,C-TICK,CULUS,UL | ADDITIONAL FEATURES | FRAME SIZE:A2;W/BRAKE CHOPPER;RFI CLASS A1/B (C1) | [33 empty] | Production Completed
STP-007 | DATA ENRICHMENT | Batch_2 | Elec | SCV | SCV2 | OK | 12-05-2023 | 22-05-2023 |  | 391632 | 391632 | BE35-LBH20322 | FREQ. REG. VLT FC302 1,5 KW | DANFOSS 131B0015 |  | FREQUENTIEREGELAAR DANFOSS FC 302 1,5 KW MODEL MET REMCHOPPER ART.NR.: 131B0015 | FREQUENTIEREGELAAR DANFOSS FC 302 1,5 KW MODEL MET REMCHOPPER ART.NR.: 131B0015¦¦FREQUENTIEREGELAAR DANFOSS FC 302 1,5 KW MODEL MET REMCHOPPER ART.NR.: 131B0015¦¦FREQUENTIEREGELAAR DANFOSS FC 302 1,5 KW MODEL MET REMCHOPPER ART.NR.: 131B0015 | [12 empty] | https://store.danfoss.com/no/en/Drives/Low-Voltage-Drives/VLT%C2%AE-AutomationDrive-FC-300/FC-302P1K5T5E20H1BXXXXXSXXXXAXBXCXXXXDX/p/131B0015 | https://files.danfoss.com/download/Drives/MG33BF02.pdf | https://files.danfoss.com/download/Drives/MG38A202.pdf | DANFOSS | OPM | 131B0015 | FC-302P1K5T5E20H1BXXXXXSXXXXAXBXCXXXXDX |  | ENRICHED | MRO | 39122001 | Inverter Drive Ac | DRIVE | VARIABLE FREQUENCY | POWER RATING | 1.5KW | INPUT VOLTAGE | 380 TO 500VAC | NUMBER OF PHASE | 3 | OUTPUT CURRENT RATING | 4.1A | OUTPUT FREQUENCY RATING | 0 TO 590Hz | DEGREE OF PROTECTION | IP20 | TYPE | AUTOMATION DRIVE | TERMINAL TYPE |  | MOUNTING TYPE | CHASSIS | SIZE | 90 WD X 268 HT X 205 DP MM | TEMPERATURE RATING | -25 TO 70 DEG C | HAZARD CLASS |  | CERTIFICATION/STANDARD | ATEX,C-TICK,CULUS,UL | ADDITIONAL FEATURES | FRAME SIZE:A2;RFI CLASS A1/B (C1);W/BRAKE CHOPPER | [33 empty] | Production Completed
STP-007 | DATA ENRICHMENT | Batch_2 | Elec | SCV | SCV2 | OK | 12-05-2023 | 22-05-2023 |  | 391631 | 391631 | BE35-LBH20321 | FREQ. REG. VLT FC302 0,55 KW | DANFOSS 131B0016 |  | FREQUENTIEREGELAAR DANFOSS FC 302 0,55 KW MODEL MET REMCHOPPER ART.NR.: 131B0016 | FREQUENTIEREGELAAR DANFOSS FC 302 0,55 KW MODEL MET REMCHOPPER ART.NR.: 131B0016¦¦FREQUENTIEREGELAAR DANFOSS FC 302 0,55 KW MODEL MET REMCHOPPER ART.NR.: 131B0016¦¦FREQUENTIEREGELAAR DANFOSS FC 302 0,55 KW MODEL MET REMCHOPPER ART.NR.: 131B0016 | [12 empty] | https://store.danfoss.com/no/en/Drives/Low-Voltage-Drives/VLT%C2%AE-AutomationDrive-FC-300/FC-302PK55T5E20H1BXXXXXSXXXXAXBXCXXXXDX/p/131B0016 | https://files.danfoss.com/download/Drives/MG33BF02.pdf | https://files.danfoss.com/download/Drives/MG38A202.pdf | DANFOSS | OPM | 131B0016 | FC-302PK55T5E20H1BXXXXXSXXXXAXBXCXXXXDX |  | ENRICHED | MRO | 39122001 | Inverter Drive Ac | DRIVE | VARIABLE FREQUENCY | POWER RATING | 0.55KW | INPUT VOLTAGE | 380 TO 500VAC | NUMBER OF PHASE | 3 | OUTPUT CURRENT RATING | 13A | OUTPUT FREQUENCY RATING | 0 TO 590Hz | DEGREE OF PROTECTION | IP20 | TYPE | AUTOMATION DRIVE | TERMINAL TYPE |  | MOUNTING TYPE | CHASSIS | SIZE | 90 WD X 268 HT X 205 DP MM | TEMPERATURE RATING | -25 TO 70 DEG C | HAZARD CLASS |  | CERTIFICATION/STANDARD | ATEX,C-TICK,CULUS,UL | ADDITIONAL FEATURES | FRAME SIZE:A2;W/BRAKE CHOPPER;RFI CLASS A1/B (C1) | [33 empty] | Production Completed
STP-007 | DATA ENRICHMENT | Batch_2 | Elec | SCV | SCV2 | OK | 12-05-2023 | 22-05-2023 |  | 626243 | 626243 | IE32-CB60047698 | VLT,1.5KW,FC 302,131B0030,DANFOSS | 131B0030 | [15 empty] | https://store.danfoss.com/no/en/Drives/Low-Voltage-Drives/VLT%C2%AE-AutomationDrive-FC-300/FC-302P1K5T5E20H1XXXXXXSXXXXAXBXCXXXXDX/p/131B0030 | https://files.danfoss.com/download/Drives/MG33BF02.pdf | https://files.danfoss.com/download/Drives/MG38A202.pdf | DANFOSS | OPM | 131B0030 | FC-302P1K5T5E20H1XXXXXXSXXXXAXBXCXXXXDX |  | ENRICHED | MRO | 39122001 | Inverter Drive Ac | DRIVE | VARIABLE FREQUENCY | POWER RATING | 1.5KW | INPUT VOLTAGE | 380 TO 500VAC | NUMBER OF PHASE | 3 | OUTPUT CURRENT RATING | 4.1A | OUTPUT FREQUENCY RATING | 0 TO 590Hz | DEGREE OF PROTECTION | IP20 | TYPE | AUTOMATION DRIVE | TERMINAL TYPE |  | MOUNTING TYPE | CHASSIS | SIZE | 90 WD X 268 HT X 205 DP MM | TEMPERATURE RATING | -25 TO 70 DEG C | HAZARD CLASS |  | CERTIFICATION/STANDARD | ATEX,C-TICK,CULUS,UL | ADDITIONAL FEATURES | FRAME SIZE:A2;RFI CLASS A1/B (C1),VLT | [33 empty] | Production Completed
STP-007 | DATA ENRICHMENT | Batch_2 | Elec | SCV | SCV2 | OK | 12-05-2023 | 22-05-2023 | Conflict in Power rating Processed based on websource | 308470 | 308470 | AU03-5013011 | VSD,1.1KW,3X480V,FC-302,P/BUS/DISP | DANFOSS 131B0036 |  | DANFOSS 131B0036 | [13 empty] | https://store.danfoss.com/sg/en/Drives/Low-Voltage-Drives/VLT%C2%AE-AutomationDrive-FC-300/FC-302P1K1T5E20H1XGXXXXSXXXXAXBXCXXXXDX/p/131B0036 | https://files.danfoss.com/download/Drives/MG33BF02.pdf | https://files.danfoss.com/download/Drives/MG38A202.pdf | DANFOSS | OPM | 131B0036 | FC-302P1K1T5E20H1XGXXXXSXXXXAXBXCXXXXDX |  | ENRICHED | MRO | 39122001 | Inverter Drive Ac | DRIVE | VARIABLE FREQUENCY | POWER RATING | 1.1KW | INPUT VOLTAGE | 380 TO 500VAC | NUMBER OF PHASE | 3 | OUTPUT CURRENT RATING | 3A | OUTPUT FREQUENCY RATING | 0 TO 590Hz | DEGREE OF PROTECTION | IP20 | TYPE | AUTOMATION DRIVE | TERMINAL TYPE |  | MOUNTING TYPE | CHASSIS | SIZE | 90 WD X 268 HT X 205 DP MM | TEMPERATURE RATING | -25 TO 70 DEG C | HAZARD CLASS |  | CERTIFICATION/STANDARD | ATEX,C-TICK,CULUS,UL | ADDITIONAL FEATURES | FRAME SIZE:A2,P/BUS/DISP | [33 empty] | Production Completed
STP-007 | DATA ENRICHMENT | Batch_2 | Elec | SCV | SCV2 | OK | 12-05-2023 | 22-05-2023 |  | 528832 | 528832 | FR34-5420464 | VARI_FC302-1.5 KW -131B0037+130B1100 | 131B0037+13OB1100 |  |  | FC302 1.5 KW 3X380-480V IP20 FILTRE RF1 H1 afficheur graphique option profibus nouveau code 131B0037+13OB1100 ANCIENNE REF. VARI_5003-175-Z-0542_-VLT 1,5 KW-400V | [12 empty] | https://store.danfoss.com/no/en/Drives/Low-Voltage-Drives/VLT%C2%AE-AutomationDrive-FC-300/FC-302P1K5T5E20H1XGXXXXSXXXXAXBXCXXXXDX/p/131B0037 | https://files.danfoss.com/download/Drives/MG33BF02.pdf |  | DANFOSS | OPM | 131B0037 | FC-302P1K5T5E20H1XGXXXXSXXXXAXBXCXXXXDX | ALTERNATE MANUFACTURER PART NUMBER:130B1100 | ENRICHED | MRO | 39122000 | Electrical Variable Speed Drives | DRIVE | VARIABLE FREQUENCY | POWER RATING | 1.5KW | INPUT VOLTAGE | 380 TO 500VAC | NUMBER OF PHASE | 3 | OUTPUT CURRENT RATING | 4.1A | OUTPUT FREQUENCY RATING | 0 TO 590Hz | DEGREE OF PROTECTION | IP20 | TYPE | FREQUENCY CONVERTER | TERMINAL TYPE |  | MOUNTING TYPE | CHASSIS | SIZE | 90 WD X 268 HT X 205 DP MM | TEMPERATURE RATING | -25 TO 70 DEG C | HAZARD CLASS |  | CERTIFICATION/STANDARD | ATEX,C-TICK,CULUS,UL | ADDITIONAL FEATURES | FILTER RF1 H1 GRAPHIC DISPLAY PROFIBUS OPTION,OLD REFEFRENCE:VARI_5003-175-Z-0542_VLT 1.5KW-400V | [33 empty] | Production Completed
STP-007 | DATA ENRICHMENT | Batch_2 | Elec | SCV | SCV2 | OK | 12-05-2023 | 22-05-2023 |  | 357429 | 357429 | BE32-5078546 | DANFOSS,FREQUENTIE VLT 131B0482 1,5 KW | ART. 131U0722 |  | FREQUENTIEREGELAAR DANFOSS VLT 2,2 KW IP20 BOOKSTYLE OLD: VLT 5004P-T5-B20-ST-R3-DL-F00-A00-C0 TYPE:175Z0052 -> NEW: VLT FC-302 P2K2T5E20H1XGXXXXSXXXXAXBXCXXXXDX CODE: 131B0038 | FREQUENTIEREGELAAR DANFOSS VLT 2,2 KW IP20 BOOKSTYLE OLD: VLT 5004P-T5-B20-ST-R3-DL-F00-A00-C0 TYPE:175Z0052 -> NEW: VLT FC-302 P2K2T5E20H1XGXXXXSXXXXAXBXCXXXXDX CODE: 131B0038¦¦FC-302P2K2T5E20H1XGXXXXSXXXXALBX CXXXXDX EAN Number: 5702427917750 Vendor Danfoss 101152 | [12 empty] | https://store.danfoss.com/no/en/Drives/Low-Voltage-Drives/VLT%C2%AE-AutomationDrive-FC-300/FC-302P2K2T5E20H1XGXXXXSXXXXAXBXCXXXXDX/p/131B0038 | https://files.danfoss.com/download/Drives/DKDDPM301A302_MarineWinch.pdf | https://files.danfoss.com/download/Drives/MG38A202.pdf¦https://asb-drives.eu/equipment/freq/danfoss/vlt302/14417/?sphrase_id=21418 | DANFOSS | OPM | 131B0038 | FC-302P2K2T5E20H1XGXXXXSXXXXAXBXCXXXXDX | ALTERNATE MANUFACTURER PART NUMBER:131U0722,131B0482,VLT 5004P-T5-B20-ST-R3-DL-F00-A00-C0,175Z0052 | ENRICHED | MRO | 39122001 | Inverter Drive Ac | DRIVE | VARIABLE FREQUENCY | POWER RATING | 2.2KW | INPUT VOLTAGE | 380 TO 500VAC | NUMBER OF PHASE | 3 | OUTPUT CURRENT RATING | 5.6A | OUTPUT FREQUENCY RATING | 0 TO 590Hz | DEGREE OF PROTECTION | IP20 | TYPE | FREQUENCY CONVERTER | TERMINAL TYPE |  | MOUNTING TYPE | CHASSIS | SIZE | 90 WD X 268 HT X 205 DP MM | TEMPERATURE RATING | -25 TO 70 DEG C | HAZARD CLASS |  | CERTIFICATION/STANDARD | ATEX,C-TICK,CULUS,UL | ADDITIONAL FEATURES | BOOKSTYLE | [33 empty] | Production Completed
STP-007 | DATA ENRICHMENT | Batch_2 | Elec | SCV | SCV2 | OK | 12-05-2023 | 22-05-2023 | Conflict in Power rating Processed based on websource | 618678 | 618678 | IE32-5425103 | VLT,1.1KW,FC302,131B0042,DANFOSS | [16 empty] | https://store.danfoss.com/no/en/Drives/Low-Voltage-Drives/VLT%C2%AE-AutomationDrive-FC-300/FC-302P7K5T5E20H1XGXXXXSXXXXAXBXCXXXXDX/p/131B0042 | https://files.danfoss.com/download/Drives/MG33BF02.pdf | https://files.danfoss.com/download/Drives/MG38A202.pdf | DANFOSS | OPM | 131B0042 | FC-302P7K5T5E20H1XGXXXXSXXXXAXBXCXXXXDX |  | ENRICHED | MRO | 39122001 | Inverter Drive Ac | DRIVE | VARIABLE FREQUENCY | POWER RATING | 7.5KW | INPUT VOLTAGE | 380 TO 500VAC | NUMBER OF PHASE | 3 | OUTPUT CURRENT RATING | 16A | OUTPUT FREQUENCY RATING | 0 TO 590Hz | DEGREE OF PROTECTION | IP20 | TYPE | FREQUENCY CONVERTER | TERMINAL TYPE |  | MOUNTING TYPE | CHASSIS | SIZE | 130 WD X 268 HT X 205 DP MM | TEMPERATURE RATING | -25 TO 70 DEG C | HAZARD CLASS |  | CERTIFICATION/STANDARD | ATEX,C-TICK,CULUS,UL | ADDITIONAL FEATURES | FRAME SIZE:A3;RFI CLASS A1/B (C1);GRAPHICAL LOCAL CONTROL PANEL | [33 empty] | Production Completed
STP-007 | DATA ENRICHMENT | Batch_2 | Elec | SCV | SCV2 | OK | 12-05-2023 | 22-05-2023 |  | 147169 | 147169 | 8349-50371418 | CONTR,AC MTR,131B0075,1HP | 131B0075 | Danfoss | CONTROL,AC MOTOR,POWER_OUTPUT:1HP,MANUFACTURER:DANFOSS,MFR PART NUMBER:131B0075 |  | BDI | 21547243 | DANFOSS | 131B0075 | 131B0075 AC INVERTER DRIVE | [7 empty] | https://store.danfoss.com/no/en/Drives/Low-Voltage-Drives/VLT%C2%AE-AutomationDrive-FC-300/FC-302PK75T5E20H2XGXXXXSXXXXAXBXCXXXXDX/p/131B0075 | https://files.danfoss.com/download/Drives/MG33BF02.pdf | https://files.danfoss.com/download/Drives/MG38A202.pdf | DANFOSS | OPM | 131B0075 | FC-302PK75T5E20H2XGXXXXSXXXXAXBXCXXXXDX |  | ENRICHED | MRO | 39122001 | Inverter Drive Ac | DRIVE | VARIABLE FREQUENCY | POWER RATING | 0.75KW/1HP | INPUT VOLTAGE | 380 TO 500VAC | NUMBER OF PHASE | 3 | OUTPUT CURRENT RATING | 2.4A | OUTPUT FREQUENCY RATING | 0 TO 590Hz | DEGREE OF PROTECTION | IP20 | TYPE | FREQUENCY CONVERTER,CONTROL AC MOTOR | TERMINAL TYPE |  | MOUNTING TYPE | CHASSIS | SIZE | 90 WD X 268 HT X 205 DP MM | TEMPERATURE RATING | -25 TO 70 DEG C | HAZARD CLASS |  | CERTIFICATION/STANDARD | ATEX,C-TICK,CULUS,UL | ADDITIONAL FEATURES | FRAME SIZE:A2 | [33 empty] | Production Completed
STP-007 | DATA ENRICHMENT | Batch_2 | Elec | SCV | SCV2 | OK | 12-05-2023 | 22-05-2023 |  | 147161 | 147161 | 8349-50371354 | CONTR,AC MTR,131B0078,3HP | 131B0078 | Danfoss | CONTROL,AC MOTOR,POWER_OUTPUT:3HP,MANUFACTURER:DANFOSS,MFR PART NUMBER:131B0078 |  | BDI | 21485885 | DANFOSS | 131B0078 | 131B0078 AC DRIVE | [7 empty] | https://store.danfoss.com/no/en/Drives/Low-Voltage-Drives/VLT%C2%AE-AutomationDrive-FC-300/FC-302P2K2T5E20H2XGXXXXSXXXXAXBXCXXXXDX/p/131B0078 | https://files.danfoss.com/download/Drives/MG33BF02.pdf | https://files.danfoss.com/download/Drives/MG38A202.pdf | DANFOSS | OPM | 131B0078 | FC-302P2K2T5E20H2XGXXXXSXXXXAXBXCXXXXDX |  | ENRICHED | MRO | 39122001 | Inverter Drive Ac | DRIVE | VARIABLE FREQUENCY | POWER RATING | 2.2KW/3HP | INPUT VOLTAGE | 380 TO 500VAC | NUMBER OF PHASE | 3 | OUTPUT CURRENT RATING | 5.6A | OUTPUT FREQUENCY RATING | 0 TO 590Hz | DEGREE OF PROTECTION | IP20 | TYPE | FREQUENCY CONVERTER,CONTROL AC MOTOR | TERMINAL TYPE |  | MOUNTING TYPE | CHASSIS | SIZE | 90 WD X 268 HT X 205 DP MM | TEMPERATURE RATING | -25 TO 70 DEG C | HAZARD CLASS |  | CERTIFICATION/STANDARD | ATEX,C-TICK,CULUS,UL | ADDITIONAL FEATURES | FRAME SIZE:A2 | [33 empty] | Production Completed
STP-007 | DATA ENRICHMENT | Batch_2 | Elec | SCV | SCV2 | OK | 12-05-2023 | 22-05-2023 |  | 153810 | 153810 | 8349-50498278 | CONTR,AC MTR,131B0081,7.5HP,460V | 131B0081 | Danfoss | CONTROL,AC MOTOR,POWER_OUTPUT:7.5HP,INPUT_V:460V,MANUFACTURER:DANFOSS,MFR PART NUMBER:131B0081 |  | BDI | 24346683 | DANFOSS | 131B0081 | 131B0081 VARIABLE SPEED DRIVE | [7 empty] | https://store.danfoss.com/no/en/Drives/Low-Voltage-Drives/VLT%C2%AE-AutomationDrive-FC-300/FC-302P5K5T5E20H2XGXXXXSXXXXAXBXCXXXXDX/p/131B0081 | https://files.danfoss.com/download/Drives/MG33BF02.pdf | https://files.danfoss.com/download/Drives/MG38A202.pdf | DANFOSS | OPM | 131B0081 | FC-302P5K5T5E20H2XGXXXXSXXXXAXBXCXXXXDX |  | ENRICHED | MRO | 39122001 | Inverter Drive Ac | DRIVE | VARIABLE FREQUENCY | POWER RATING | 5.5KW | INPUT VOLTAGE | 380 TO 500VAC | NUMBER OF PHASE | 3 | OUTPUT CURRENT RATING | 13A | OUTPUT FREQUENCY RATING | 0 TO 590Hz | DEGREE OF PROTECTION | IP20 | TYPE | FREQUENCY CONVERTER,CONTROL AC MOTOR | TERMINAL TYPE |  | MOUNTING TYPE | CHASSIS | SIZE | 130 WD X 268 HT X 205 DP MM | TEMPERATURE RATING | -25 TO 70 DEG C | HAZARD CLASS |  | CERTIFICATION/STANDARD | ATEX,C-TICK,CULUS,UL | ADDITIONAL FEATURES | FRAME SIZE:A3 | [33 empty] | Production Completed
STP-007 | DATA ENRICHMENT | Batch_2 | Elec | SCV | SCV2 | OK | 12-05-2023 | 22-05-2023 |  | 147707 | 147707 | 8349-50389198 | CONTR,AC MTR,131B0082,10HP,200-230V | 131B0082 | Danfoss | CONTROL,AC MOTOR,POWER_OUTPUT:10HP,INPUT_V:200-230V,MANUFACTURER:DANFOSS,MFR PART NUMBER:131B0082 |  | BDI | 23663730 | DANFOSS | 131B0082 | 131B0082 AC DRIVE | [7 empty] | https://store.danfoss.com/no/en/Drives/Low-Voltage-Drives/VLT%C2%AE-AutomationDrive-FC-300/FC-302P7K5T5E20H2XGXXXXSXXXXAXBXCXXXXDX/p/131B0082 | https://files.danfoss.com/download/Drives/MG33BF02.pdf | https://files.danfoss.com/download/Drives/MG38A202.pdf | DANFOSS | OPM | 131B0082 | FC-302P7K5T5E20H2XGXXXXSXXXXAXBXCXXXXDX |  | ENRICHED | MRO | 39122001 | Inverter Drive Ac | DRIVE | VARIABLE FREQUENCY | POWER RATING | 7.5KW | INPUT VOLTAGE | 380 TO 500VAC | NUMBER OF PHASE | 3 | OUTPUT CURRENT RATING | 16A | OUTPUT FREQUENCY RATING | 0 TO 590Hz | DEGREE OF PROTECTION | IP20 | TYPE | FREQUENCY CONVERTER,CONTROL AC MOTOR | TERMINAL TYPE |  | MOUNTING TYPE | CHASSIS | SIZE | 130 WD X 268 HT X 205 DP MM | TEMPERATURE RATING | -25 TO 70 DEG C | HAZARD CLASS |  | CERTIFICATION/STANDARD | ATEX,C-TICK,CULUS,UL | ADDITIONAL FEATURES | FRAME SIZE:A3;GRAPHICAL LOCAL CONTROL PANEL | [33 empty] | Production Completed
STP-007 | DATA ENRICHMENT | Batch_2 | Elec | SCV | SCV2 | OK | 12-05-2023 | 22-05-2023 |  | 374601 | 374601 | BE33-5399284 | VARIATEUR DE FREQ. FC302 P5K5T5E20H2B | 131B0092 |  | VARIATEUR DE FREQUENCE FC302 P5K5T5E20H2B DANFOSS 5,5KW 380-415V TRIPH IP20 13A AVEC HACHEUR FREINAGE REF DANFOSS: 131B0092 | VARIATEUR DE FREQUENCE FC302 P5K5T5E20H2B DANFOSS 5,5KW 380-415V TRIPH IP20 13A AVEC HACHEUR FREINAGE REF DANFOSS: 131B0092¦¦VARIATEUR DE FREQUENCE FC302 P5K5T5E20H2B DANFOSS 5,5KW 380-415V TRIPH IP20 13A AVEC HACHEUR FREINAGE REF DANFOSS: 131B0092 | [12 empty] | https://store.danfoss.com/dk/en/Drives/Low-Voltage-Drives/VLT%C2%AE-AutomationDrive-FC-300/FC-302P5K5T5E20H2BXXXXXSXXXXAXBXCXXXXDX/p/131B0092 | https://files.danfoss.com/download/Drives/MG33BF02.pdf | https://files.danfoss.com/download/Drives/MG38A202.pdf | DANFOSS | OPM | 131B0092 | FC-302P5K5T5E20H2BXXXXXSXXXXAXBXCXXXXDX |  | ENRICHED | MRO | 39122001 | Inverter Drive Ac | DRIVE | VARIABLE FREQUENCY | POWER RATING | 5.5KW | INPUT VOLTAGE | 380 TO 500VAC | NUMBER OF PHASE | 3 | OUTPUT CURRENT RATING | 13A | OUTPUT FREQUENCY RATING | 0 TO 590Hz | DEGREE OF PROTECTION | IP20 | TYPE | FREQUENCY CONVERTER | TERMINAL TYPE |  | MOUNTING TYPE | CHASSIS | SIZE | 130 WD X 268 HT X 205 DP MM | TEMPERATURE RATING | -25 TO 70 DEG C | HAZARD CLASS |  | CERTIFICATION/STANDARD | ATEX,C-TICK,CULUS,UL | ADDITIONAL FEATURES | FRAME SIZE:A3;W/BRAKE CHOPPER;TRIPH | [33 empty] | Production Completed
STP-007 | DATA ENRICHMENT | Batch_2 | Elec | SCV | SCV2 | OK | 12-05-2023 | 22-05-2023 | Conflict in Power rating Processed based on websource | 312157 | 312157 | AU03-EA628098 | VSD,1.1KW,3X480V,FC-302,P/BUS/DISP | DANFOSS 131B0452 |  | DANFOSS 131B0452 | [13 empty] | https://store.danfoss.com/sg/en/Drives/Low-Voltage-Drives/VLT%C2%AE-AutomationDrive-FC-300/FC-302P1K1T5E20H1XGXXXXSXXXXA0BXCXXXXDX/p/131B0452 | https://files.danfoss.com/download/Drives/MG33BF02.pdf | https://files.danfoss.com/download/Drives/MG38A202.pdf | DANFOSS | OPM | 131B0452 | FC-302P1K1T5E20H1XGXXXXSXXXXA0BXCXXXXDX |  | ENRICHED | MRO | 39122001 | Inverter Drive Ac | DRIVE | VARIABLE FREQUENCY | POWER RATING | 1.1KW | INPUT VOLTAGE | 380 TO 500VAC | NUMBER OF PHASE | 3 | OUTPUT CURRENT RATING | 3A | OUTPUT FREQUENCY RATING | 0 TO 590Hz | DEGREE OF PROTECTION | IP20 | TYPE | AUTOMATION DRIVE | TERMINAL TYPE |  | MOUNTING TYPE | CHASSIS | SIZE | 90 WD X 268 HT X 205 DP MM | TEMPERATURE RATING | -25 TO 70 DEG C | HAZARD CLASS |  | CERTIFICATION/STANDARD | ATEX,C-TICK,CULUS,UL | ADDITIONAL FEATURES | FRAME SIZE:A2;GRAPHICAL LOCAL CONTROL PANEL;P/BUS/DISP;RFI CLASS A1/B (C1);PROFIBUS DP MCA 101 | [33 empty] | Production Completed
STP-007 | DATA ENRICHMENT | Batch_2 | Elec | SCV | SCV2 | OK | 12-05-2023 | 22-05-2023 |  | 312158 | 312158 | AU03-EA628099 | VSD,1.5KW,3X480V,FC-302,P/BUS/DISP | DANFOSS 131B0453 |  | DANFOSS 131B0453 1.5kW (400v) / 2.0HP (460V) FC-302P1K5T5E20H1XGXXXXSXXXXA0BXCXXXXDX | [13 empty] | https://store.danfoss.com/sg/en/Drives/Low-Voltage-Drives/VLT%C2%AE-AutomationDrive-FC-300/FC-302P1K5T5E20H1XGXXXXSXXXXA0BXCXXXXDX/p/131B0453 | https://files.danfoss.com/download/Drives/MG33BF02.pdf | https://files.danfoss.com/download/Drives/MG38A202.pdf | DANFOSS | OPM | 131B0453 | FC-302P1K5T5E20H1XGXXXXSXXXXA0BXCXXXXDX |  | ENRICHED | MRO | 39122001 | Inverter Drive Ac | DRIVE | VARIABLE FREQUENCY | POWER RATING | 1.5KW | INPUT VOLTAGE | 380 TO 500VAC | NUMBER OF PHASE | 3 | OUTPUT CURRENT RATING | 4.1A | OUTPUT FREQUENCY RATING | 0 TO 590Hz | DEGREE OF PROTECTION | IP20 | TYPE | AUTOMATION DRIVE | TERMINAL TYPE |  | MOUNTING TYPE | CHASSIS | SIZE | 90 WD X 268 HT X 205 DP MM | TEMPERATURE RATING | -25 TO 70 DEG C | HAZARD CLASS |  | CERTIFICATION/STANDARD | ATEX,C-TICK,CULUS,UL | ADDITIONAL FEATURES | FRAME SIZE:A2;GRAPHICAL LOCAL CONTROL PANEL;P/BUS/DISP;RFI CLASS A1/B (C1);PROFIBUS DP MCA 101 | [33 empty] | Production Completed
STP-007 | DATA ENRICHMENT | Batch_2 | Elec | SCV | SCV2 | OK | 12-05-2023 | 22-05-2023 |  | 375253 | 375253 | BE33-5437842 | VARIATEUR DE FREQ. FC302 P4K0T5E20H1XG | 131B0456 <> DANFOSS |  | VARIATEUR DE FREQUENCE DANFOSS FC302 P4K0T5E20H1XGXXXXSXXXXA0BXCXXXXDX 4,0KW IN:380-500V TRIPH 7,4(9,0)A OUT:3X0-Vin 0-1000HZ 8,2(10)A IP20 AVEC OPTION A MCA101 PROFIBUS DP V0/V1 REF DANFOSS: 131B0456 | VARIATEUR DE FREQUENCE DANFOSS FC302 P4K0T5E20H1XGXXXXSXXXXA0BXCXXXXDX 4,0KW IN:380-500V TRIPH 7,4(9,0)A OUT:3X0-Vin 0-1000HZ 8,2(10)A IP20 AVEC OPTION A MCA101 PROFIBUS DP V0/V1 REF DANFOSS: 131B0456¦¦VARIATEUR DE FREQUENCE DANFOSS FC302 P4K0T5E20H1XGXXXXSXXXXA0BXCXXXXDX 4,0KW IN:380-500V TRIPH 7,4(9,0)A OUT:3X0-Vin 0-1000HZ 8,2(10)A IP20 AVEC OPTION A MCA101 PROFIBUS DP V0/V1 REF DANFOSS: 131B0456 | [12 empty] | https://store.danfoss.com/no/en/Drives/Low-Voltage-Drives/VLT%C2%AE-AutomationDrive-FC-300/FC-302P4K0T5E20H1XGXXXXSXXXXA0BXCXXXXDX/p/131B0456 | https://files.danfoss.com/download/Drives/MG33BF02.pdf | https://files.danfoss.com/download/Drives/MG38A202.pdf | DANFOSS | OPM | 131B0456 | FC-302P4K0T5E20H1XGXXXXSXXXXA0BXCXXXXDX |  | ENRICHED | MRO | 39122001 | Inverter Drive Ac | DRIVE | VARIABLE FREQUENCY | POWER RATING | 4KW | INPUT VOLTAGE | 380 TO 500VAC | NUMBER OF PHASE | 3 | OUTPUT CURRENT RATING | 10A | OUTPUT FREQUENCY RATING | 0 TO 1000Hz | DEGREE OF PROTECTION | IP20 | TYPE | AUTOMATION DRIVE | TERMINAL TYPE |  | MOUNTING TYPE | CHASSIS | SIZE | 90 WD X 268 HT X 205 DP MM | TEMPERATURE RATING | -25 TO 70 DEG C | HAZARD CLASS |  | CERTIFICATION/STANDARD | ATEX,C-TICK,CULUS,UL | ADDITIONAL FEATURES | FRAME SIZE:A2;TRIPH 7.4(9.0) A,OUT:0-VIN,8.2(10) A W/OPTION A MCA101 PROFIBUS DP V0/V1;RFI CLASS A1/B (C1);GRAPHICAL LOCAL CONTROL PANEL | [33 empty] | Production Completed
STP-007 | DATA ENRICHMENT | Batch_2 | Elec | SCV | SCV2 | OK | 12-05-2023 | 22-05-2023 |  | 491062 | 491062 | ES32-5324506 | VARIADOR VELOCIDAD DANFOSS 131B0458 | 131B0458 | [15 empty] | https://store.danfoss.com/no/en/Drives/Low-Voltage-Drives/VLT%C2%AE-AutomationDrive-FC-300/FC-302P7K5T5E20H1XGXXXXSXXXXA0BXCXXXXDX/p/131B0458 | https://files.danfoss.com/download/Drives/MG33BF02.pdf |  | DANFOSS | OPM | 131B0458 | FC-302P7K5T5E20H1XGXXXXSXXXXA0BXCXXXXDX |  | ENRICHED | MRO | 39122001 | Inverter Drive Ac | DRIVE | VARIABLE FREQUENCY | POWER RATING | 10HP | INPUT VOLTAGE | 380 TO 500VAC | NUMBER OF PHASE | 3 | OUTPUT CURRENT RATING | 16A | OUTPUT FREQUENCY RATING | 0 TO 590Hz | DEGREE OF PROTECTION | IP20 | TYPE | INVERTER SPEED | TERMINAL TYPE |  | MOUNTING TYPE | CHASSIS | SIZE | 130 WD X 268 HT X 205 DP MM | TEMPERATURE RATING | -25 TO 70 DEG C | HAZARD CLASS |  | CERTIFICATION/STANDARD | ATEX,C-TICK,CULUS,UL | ADDITIONAL FEATURES | FRAME SIZE:A2 | [33 empty] | Production Completed
STP-007 | DATA ENRICHMENT | Batch_2 | Elec | SCV | SCV2 | OK | 12-05-2023 | 22-05-2023 | Conflict in Voltage Processed based on websource | 312160 | 312160 | AU03-EA628103 | VSD,0.37KW,3X480V,FC-302,P/BUS/DISP | DANFOSS 131B0459 |  | DANFOSS 131B0459 | [13 empty] | https://store.danfoss.com/no/en/Drives/Low-Voltage-Drives/VLT%C2%AE-AutomationDrive-FC-300/FC-302PK37T5E20H1XGXXXXSXXXXA0BXCXXXXDX/p/131B0459 | https://files.danfoss.com/download/Drives/MG33BF02.pdf | https://files.danfoss.com/download/Drives/MG38A202.pdf | DANFOSS | OPM | 131B0459 | FC-302PK37T5E20H1XGXXXXSXXXXA0BXCXXXXDX |  | ENRICHED | MRO | 39122001 | Inverter Drive Ac | DRIVE | VARIABLE FREQUENCY | POWER RATING | 0.37KW | INPUT VOLTAGE | 380 TO 500VAC | NUMBER OF PHASE | 3 | OUTPUT CURRENT RATING | 1.3A | OUTPUT FREQUENCY RATING | 0 TO 590Hz | DEGREE OF PROTECTION | IP20 | TYPE | AUTOMATION DRIVE | TERMINAL TYPE |  | MOUNTING TYPE | CHASSIS | SIZE | 90 WD X 268 HT X 205 DP MM | TEMPERATURE RATING | -25 TO 70 DEG C | HAZARD CLASS |  | CERTIFICATION/STANDARD | ATEX,C-TICK,CULUS,UL | ADDITIONAL FEATURES | FRAME SIZE:A2;GRAPHICAL LOCAL CONTROL PANEL,PROFIBUS/DISP | [33 empty] | Production Completed
STP-007 | DATA ENRICHMENT | Batch_2 | Elec | SCV | SCV2 | OK | 12-05-2023 | 22-05-2023 | Conflict in Voltage Processed based on websource | 312383 | 312383 | AU03-EA628889 | VSD,0.55KW,3X480V,FC-302,P/BUS/DISP | DANFOSS 131B0460 |  | DANFOSS 131B0460 | [13 empty] | https://store.danfoss.com/sg/en/Drives/Low-Voltage-Drives/VLT%C2%AE-AutomationDrive-FC-300/FC-302PK55T5E20H1XGXXXXSXXXXA0BXCXXXXDX/p/131B0460 | https://files.danfoss.com/download/Drives/MG33BF02.pdf | https://files.danfoss.com/download/Drives/MG38A202.pdf | DANFOSS | OPM | 131B0460 | FC-302PK55T5E20H1XGXXXXSXXXXA0BXCXXXXDX |  | ENRICHED | MRO | 39122001 | Inverter Drive Ac | DRIVE | VARIABLE FREQUENCY | POWER RATING | 0.55KW | INPUT VOLTAGE | 380 TO 500VAC | NUMBER OF PHASE | 3 | OUTPUT CURRENT RATING | 1.8A | OUTPUT FREQUENCY RATING | 0 TO 590Hz | DEGREE OF PROTECTION | IP20 | TYPE | AUTOMATION DRIVE | TERMINAL TYPE |  | MOUNTING TYPE | CHASSIS | SIZE | 90 WD X 268 HT X 205 DP MM | TEMPERATURE RATING | -25 TO 70 DEG C | HAZARD CLASS |  | CERTIFICATION/STANDARD | ATEX,C-TICK,CULUS,UL | ADDITIONAL FEATURES | FRAME SIZE:A2;GRAPHICAL LOCAL CONTROL PANEL,PROFIBUS/DISP | [33 empty] | Production Completed
STP-007 | DATA ENRICHMENT | Batch_2 | Elec | SCV | SCV2 | OK | 12-05-2023 | 22-05-2023 | Conflict in Voltage Processed based on websource | 312162 | 312162 | AU03-EA628106 | VSD,0.75KW,3X480V,FC-302,P/BUS/DISP | DANFOSS 131B0461 |  | DANFOSS 131B0461 | [13 empty] | https://store.danfoss.com/sg/en/Drives/Low-Voltage-Drives/VLT%C2%AE-AutomationDrive-FC-300/FC-302PK75T5E20H1XGXXXXSXXXXA0BXCXXXXDX/p/131B0461 | https://files.danfoss.com/download/Drives/MG33BF02.pdf | https://files.danfoss.com/download/Drives/MG38A202.pdf | DANFOSS | OPM | 131B0461 | FC-302PK75T5E20H1XGXXXXSXXXXA0BXCXXXXDX |  | ENRICHED | MRO | 39122001 | Inverter Drive Ac | DRIVE | VARIABLE FREQUENCY | POWER RATING | 0.75KW | INPUT VOLTAGE | 380 TO 500VAC | NUMBER OF PHASE | 3 | OUTPUT CURRENT RATING | 2.4A | OUTPUT FREQUENCY RATING | 0 TO 590Hz | DEGREE OF PROTECTION | IP20 | TYPE | AUTOMATION DRIVE | TERMINAL TYPE |  | MOUNTING TYPE | CHASSIS | SIZE | 90 WD X 268 HT X 205 DP MM | TEMPERATURE RATING | -25 TO 70 DEG C | HAZARD CLASS |  | CERTIFICATION/STANDARD | ATEX,C-TICK,CULUS,UL | ADDITIONAL FEATURES | FRAME SIZE:A2;GRAPHICAL LOCAL CONTROL PANEL,PROFIBUS/DISP | [33 empty] | Production Completed
STP-007 | DATA ENRICHMENT | Batch_2 | Elec | SCV | SCV2 | OK | 12-05-2023 | 22-05-2023 | Conflict in Voltage Processed based on websource | 374154 | 374154 | BE33-5323561 | VARIATEUR DE FREQ. FC302 P5K5T5E20H1 G | 131B0467 <> DANFOSS |  | VARIATEUR DE FREQUENCE DANFOSS FC302 P5K5T5E20H1XGXXXXSXXXXA0BXCXXXXD0 5,5KW IN:380-415V TRIPH 13A E20:IP20 H1:FILTRE RFI CL A1/B X:SANS FREIN G:LCP GRAPHIQUE AVEC OPTION A0:MCA101 PROFIBUS DP V1 ET OPTION D0:ALIM.24VDC REF DANFOSS: 131B0467 | VARIATEUR DE FREQUENCE DANFOSS FC302 P5K5T5E20H1XGXXXXSXXXXA0BXCXXXXD0 5,5KW IN:380-415V TRIPH 13A E20:IP20 H1:FILTRE RFI CL A1/B X:SANS FREIN G:LCP GRAPHIQUE AVEC OPTION A0:MCA101 PROFIBUS DP V1 ET OPTION D0:ALIM.24VDC REF DANFOSS: 131B0467¦¦VARIATEUR DE FREQUENCE DANFOSS FC302 P5K5T5E20H1XGXXXXSXXXXA0BXCXXXXD0 5,5KW IN:380-415V TRIPH 13A E20:IP20 H1:FILTRE RFI CL A1/B X:SANS FREIN G:LCP GRAPHIQUE AVEC OPTION A0:MCA101 PROFIBUS DP V1 ET OPTION D0:ALIM.24VDC REF DANFOSS: 131B0467 | [12 empty] | https://store.danfoss.com/dk/en/Drives/Low-Voltage-Drives/VLT%C2%AE-AutomationDrive-FC-300/FC-302P5K5T5E20H1XGXXXXSXXXXA0BXCXXXXD0/p/131B0467 | https://files.danfoss.com/download/Drives/MG33BF02.pdf | https://files.danfoss.com/download/Drives/MG38A202.pdf | DANFOSS | OPM | 131B0467 | FC-302P5K5T5E20H1XGXXXXSXXXXA0BXCXXXXD0 |  | ENRICHED | MRO | 39122001 | Inverter Drive Ac | DRIVE | VARIABLE FREQUENCY | POWER RATING | 5.5KW | INPUT VOLTAGE | 380 TO 500VAC | NUMBER OF PHASE | 3 | OUTPUT CURRENT RATING | 13A | OUTPUT FREQUENCY RATING | 0 TO 590Hz | DEGREE OF PROTECTION | IP20 | TYPE | AUTOMATION DRIVE | TERMINAL TYPE |  | MOUNTING TYPE | CHASSIS | SIZE | 130 WD X 268 HT X 205 DP MM | TEMPERATURE RATING | -25 TO 70 DEG C | HAZARD CLASS |  | CERTIFICATION/STANDARD | ATEX,C-TICK,CULUS,UL | ADDITIONAL FEATURES | FRAME SIZE:A3;PROFIBUS DP MCA 101;TRIPH 13A,H1:RFI FILTER CL A1/B X:WITHOUT BRAKE G:LCP GRAPHIC WITH OPTION A0:MCA101 PROFIBUS DP V1 AND OPTION D0:24 VDC | [33 empty] | Production Completed
STP-007 | DATA ENRICHMENT | Batch_2 | Elec | SCV | SCV2 | OK | 12-05-2023 | 22-05-2023 |  | 375096 | 375096 | BE33-5425627 | VARIATEUR DE FREQ. FC302 P7K5T5E20H1BG | 131B0477 <> DANFOSS |  | VARIATEUR DE FREQUENCE DANFOSS FC302 P7K5T5E20H1BGXXXXSXXXXA0BXCXXXXD0 7,5KW IN:380-500V TRIPH 13(14,4)A OUT:3X0-Vin 0-1000HZ 14,5(16)A IP20 AVEC CARTE PROFIBUS ET FREINAGE REF DANFOSS: 131B0477 | VARIATEUR DE FREQUENCE DANFOSS FC302 P7K5T5E20H1BGXXXXSXXXXA0BXCXXXXD0 7,5KW IN:380-500V TRIPH 13(14,4)A OUT:3X0-Vin 0-1000HZ 14,5(16)A IP20 AVEC CARTE PROFIBUS ET FREINAGE REF DANFOSS: 131B0477¦¦VARIATEUR DE FREQUENCE DANFOSS FC302 P7K5T5E20H1BGXXXXSXXXXA0BXCXXXXD0 7,5KW IN:380-500V TRIPH 13(14,4)A OUT:3X0-Vin 0-1000HZ 14,5(16)A IP20 AVEC CARTE PROFIBUS ET FREINAGE REF DANFOSS: 131B0477 | [12 empty] | https://store.danfoss.com/dk/en/Drives/Low-Voltage-Drives/VLT%C2%AE-AutomationDrive-FC-300/FC-302P7K5T5E20H1BGXXXXSXXXXA0BXCXXXXD0/p/131B0477 | https://files.danfoss.com/download/Drives/MG33BF02.pdf | https://files.danfoss.com/download/Drives/MG38A202.pdf | DANFOSS | OPM | 131B0477 | FC-302P7K5T5E20H1BGXXXXSXXXXA0BXCXXXXD0 |  | ENRICHED | MRO | 39122001 | Inverter Drive Ac | DRIVE | VARIABLE FREQUENCY | POWER RATING | 7.5KW | INPUT VOLTAGE | 380 TO 500VAC | NUMBER OF PHASE | 3 | OUTPUT CURRENT RATING | 16A | OUTPUT FREQUENCY RATING | 0 TO 1000Hz | DEGREE OF PROTECTION | IP20 | TYPE | AUTOMATION DRIVE | TERMINAL TYPE |  | MOUNTING TYPE | CHASSIS | SIZE | 130 WD X 268 HT X 205 DP MM | TEMPERATURE RATING | -25 TO 70 DEG C | HAZARD CLASS |  | CERTIFICATION/STANDARD | ATEX,C-TICK,CULUS,UL | ADDITIONAL FEATURES | FRAME SIZE:A3;W/BRAKE CHOPPER,RFI CLASS A1/B (C1),PROFIBUS DP MCA 101,TRIPH,13(14.4)A,OUT:3X0-VIN,14.5(16)A,W/PROFIBUS CARD AND BRAKING | [33 empty] | Production Completed
STP-007 | DATA ENRICHMENT | Batch_2 | Elec | SCV | SCV2 | OK | 12-05-2023 | 22-05-2023 |  | 312161 | 312161 | AU03-EA628105 | VSD,0.75KW,3X480V,FC-302,P/BUS/DISP/BKE | DANFOSS 131B0480 |  | DANFOSS 131B0480 | [13 empty] | https://store.danfoss.com/sg/en/Drives/Low-Voltage-Drives/VLT%C2%AE-AutomationDrive-FC-300/FC-302PK75T5E20H1BGXXXXSXXXXA0BXCXXXXDX/p/131B0480 | https://files.danfoss.com/download/Drives/MG33BF02.pdf | https://files.danfoss.com/download/Drives/MG38A202.pdf | DANFOSS | OPM | 131B0480 | FC-302PK75T5E20H1BGXXXXSXXXXA0BXCXXXXDX |  | ENRICHED | MRO | 39122001 | Inverter Drive Ac | DRIVE | VARIABLE FREQUENCY | POWER RATING | 0.75KW | INPUT VOLTAGE | 380 TO 500VAC | NUMBER OF PHASE | 3 | OUTPUT CURRENT RATING | 2.4A | OUTPUT FREQUENCY RATING | 0 TO 590Hz | DEGREE OF PROTECTION | IP20 | TYPE | AUTOMATION DRIVE | TERMINAL TYPE |  | MOUNTING TYPE | CHASSIS | SIZE | 90 WD X 268 HT X 205 DP MM | TEMPERATURE RATING | -25 TO 70 DEG C | HAZARD CLASS |  | CERTIFICATION/STANDARD | ATEX,C-TICK,CULUS,UL | ADDITIONAL FEATURES | FRAME SIZE:A2 | [33 empty] | Production Completed
STP-007 | DATA ENRICHMENT | Batch_2 | Elec | SCV | SCV2 | OK | 12-05-2023 | 22-05-2023 |  | 484167 | 484167 | ES32-5210198 | VARIADOR VELOCIDAD DANFOSS 131B0485=175Z | 175Z0562 | [15 empty] | https://store.danfoss.com/in/en/Drives/Low-Voltage-Drives/VLT%C2%AE-AutomationDrive-FC-300/FC-302P4K0T5E20H1BGXXXXSXXXXA0BXCXXXXDX/p/131B0485 | https://files.danfoss.com/download/Drives/MG33BF02.pdf | https://files.danfoss.com/download/Drives/MG38A202.pdf | DANFOSS | OPM | 131B0485 | FC-302P4K0T5E20H1BGXXXXSXXXXA0BXCXXXXDX |  | ENRICHED | MRO | 39122001 | Inverter Drive Ac | DRIVE | VARIABLE FREQUENCY | POWER RATING | 4KW | INPUT VOLTAGE | 380 TO 500VAC | NUMBER OF PHASE | 3 | OUTPUT CURRENT RATING | 10A | OUTPUT FREQUENCY RATING | 0 TO 590Hz | DEGREE OF PROTECTION | IP20 | TYPE | AUTOMATION DRIVE | TERMINAL TYPE |  | MOUNTING TYPE | CHASSIS | SIZE | 90 WD X 268 HT X 205 DP MM | TEMPERATURE RATING | -25 TO 70 DEG C | HAZARD CLASS |  | CERTIFICATION/STANDARD | ATEX,C-TICK,CULUS,UL | ADDITIONAL FEATURES | FRAME SIZE:A2 | [33 empty] | Production Completed
STP-007 | DATA ENRICHMENT | Batch_2 | Elec | SCV | SCV2 | OK | 12-05-2023 | 22-05-2023 |  | 375396 | 375396 | BE33-5458474 | VARIATEUR DE FREQ. FC302 PK75T5E20H1B... | 131B0508 <> DANFOSS |  | VARIATEUR DE FREQUENCE DANFOSS FC302 PK75T5E20H1BXXXXXSXXXXA0BXCXXXXD0 0,75KW IN:380-500V TRIPH E20:IP20 H1:FILTRE RFI CL A1/B B:MODULE FREIN X:SANS CLAVIER/AFFICHEUR AVEC OPTION A0: MCA101 PROFIBUS DP V1 ET OPTION D0:ALIM.24VDC REF DANFOSS: 131B0508. | VARIATEUR DE FREQUENCE DANFOSS FC302 PK75T5E20H1BXXXXXSXXXXA0BXCXXXXD0 0,75KW IN:380-500V TRIPH E20:IP20 H1:FILTRE RFI CL A1/B B:MODULE FREIN X:SANS CLAVIER/AFFICHEUR AVEC OPTION A0: MCA101 PROFIBUS DP V1 ET OPTION D0:ALIM.24VDC REF DANFOSS: 131B0508.¦¦VARIATEUR DE FREQUENCE DANFOSS FC302 PK75T5E20H1BXXXXXSXXXXA0BXCXXXXD0 0,75KW IN:380-500V TRIPH E20:IP20 H1:FILTRE RFI CL A1/B B:MODULE FREIN X:SANS CLAVIER/AFFICHEUR AVEC OPTION A0: MCA101 PROFIBUS DP V1 ET OPTION D0:ALIM.24VDC REF DANFOSS: 131B0508. | [12 empty] | https://store.danfoss.com/dk/en/Drives/Low-Voltage-Drives/VLT%C2%AE-AutomationDrive-FC-300/FC-302PK75T5E20H1BXXXXXSXXXXA0BXCXXXXD0/p/131B0508 | https://files.danfoss.com/download/Drives/MG33BF02.pdf | https://files.danfoss.com/download/Drives/MG38A202.pdf | DANFOSS | OPM | 131B0508 | FC-302PK75T5E20H1BXXXXXSXXXXA0BXCXXXXD0 |  | ENRICHED | MRO | 39122001 | Inverter Drive Ac | DRIVE | VARIABLE FREQUENCY | POWER RATING | 0.75KW | INPUT VOLTAGE | 380 TO 500VAC | NUMBER OF PHASE | 3 | OUTPUT CURRENT RATING | 2.4A | OUTPUT FREQUENCY RATING | 0 TO 590Hz | DEGREE OF PROTECTION | IP20 | TYPE | AUTOMATION DRIVE | TERMINAL TYPE |  | MOUNTING TYPE | CHASSIS | SIZE | 90 WD X 268 HT X 205 DP MM | TEMPERATURE RATING | -25 TO 70 DEG C | HAZARD CLASS |  | CERTIFICATION/STANDARD | ATEX,C-TICK,CULUS,UL | ADDITIONAL FEATURES | FRAME SIZE:A2,H1:RFI CL A1/B FILTER B:BRAKE MODULE X:W/O KEYBOARD/DISPLAY W/OPTION A0: MCA101 PROFIBUS DP V1 AND OPTION D0:POWER 24 VDC | [33 empty] | Production Completed
STP-007 | DATA ENRICHMENT | Batch_2 | Elec | SCV | SCV2 | OK | 12-05-2023 | 22-05-2023 |  | 491063 | 491063 | ES32-5324507 | VARIADOR VELOCIDAD DANFOSS 131B0522 | 131B0522 | [15 empty] | https://store.danfoss.com/no/en/Drives/Low-Voltage-Drives/VLT%C2%AE-AutomationDrive-FC-300/FC-302P2K2T5E20H1XXXXXXSXXXXA0BXCXXXXD0/p/131B0522 |  |  | DANFOSS | OPM | 131B0522 | FC-302P2K2T5E20H1XXXXXXSXXXXA0BXCXXXXD0 |  | ENRICHED | MRO | 39122000 | Electrical Variable Speed Drives | DRIVE | VARIABLE FREQUENCY | POWER RATING | 3HP | INPUT VOLTAGE | 380 TO 500VAC | NUMBER OF PHASE | 3 | OUTPUT CURRENT RATING | 5.6A | OUTPUT FREQUENCY RATING | 0 TO 590Hz | DEGREE OF PROTECTION | IP20 | TYPE | INVERTER SPEED | TERMINAL TYPE |  | MOUNTING TYPE | CHASSIS | SIZE | 90 WD X 268 HT X 205 DP MM | TEMPERATURE RATING | -25 TO 70 DEG C | HAZARD CLASS |  | CERTIFICATION/STANDARD | ATEX,C-TICK,CULUS,UL | ADDITIONAL FEATURES | FRAME SIZE:A2 | [33 empty] | Production Completed
STP-007 | DATA ENRICHMENT | Batch_2 | Elec | SCV | SCV2 | OK | 12-05-2023 | 22-05-2023 |  | 375397 | 375397 | BE33-5458475 | VARIATEUR DE FREQ. FC302 P1K5T5E20H1B... | 131B0761 <> DANFOSS |  | VARIATEUR DE FREQUENCE DANFOSS FC302 P1K5T5E20H1BXXXXXSXXXXA0BXCXXXXD0 1,5KW IN:380-500V TRIPH E20:IP20 H1:FILTRE RFI CL A1/B B:MODULE FREIN X:SANS CLAVIER/AFFICHEUR AVEC OPTION A0: MCA101 PROFIBUS DP V1 ET OPTION D0:ALIM.24VDC REF DANFOSS: 131B0761. | VARIATEUR DE FREQUENCE DANFOSS FC302 P1K5T5E20H1BXXXXXSXXXXA0BXCXXXXD0 1,5KW IN:380-500V TRIPH E20:IP20 H1:FILTRE RFI CL A1/B B:MODULE FREIN X:SANS CLAVIER/AFFICHEUR AVEC OPTION A0: MCA101 PROFIBUS DP V1 ET OPTION D0:ALIM.24VDC REF DANFOSS: 131B0761.¦¦VARIATEUR DE FREQUENCE DANFOSS FC302 P1K5T5E20H1BXXXXXSXXXXA0BXCXXXXD0 1,5KW IN:380-500V TRIPH E20:IP20 H1:FILTRE RFI CL A1/B B:MODULE FREIN X:SANS CLAVIER/AFFICHEUR AVEC OPTION A0: MCA101 PROFIBUS DP V1 ET OPTION D0:ALIM.24VDC REF DANFOSS: 131B0761. | [12 empty] | https://store.danfoss.com/dk/en/Drives/Low-Voltage-Drives/VLT%C2%AE-AutomationDrive-FC-300/FC-302P1K5T5E20H1BXXXXXSXXXXA0BXCXXXXD0/p/131B0761 | https://files.danfoss.com/download/Drives/MG33BF02.pdf | https://files.danfoss.com/download/Drives/MG38A202.pdf | DANFOSS | OPM | 131B0761 | FC-302P1K5T5E20H1BXXXXXSXXXXA0BXCXXXXD0 |  | ENRICHED | MRO | 39122001 | Inverter Drive Ac | DRIVE | VARIABLE FREQUENCY | POWER RATING | 1.5KW | INPUT VOLTAGE | 380 TO 500VAC | NUMBER OF PHASE | 3 | OUTPUT CURRENT RATING | 4.1A | OUTPUT FREQUENCY RATING | 0 TO 590Hz | DEGREE OF PROTECTION | IP20 | TYPE | AUTOMATION DRIVE | TERMINAL TYPE |  | MOUNTING TYPE | CHASSIS | SIZE | 90 WD X 268 HT X 205 DP MM | TEMPERATURE RATING | -25 TO 70 DEG C | HAZARD CLASS |  | CERTIFICATION/STANDARD | ATEX,C-TICK,CULUS,UL | ADDITIONAL FEATURES | FRAME SIZE:A2;W/BRAKE CHOPPER;PROFIBUS DP MCA 101;TRIPH,H1:RFI CL A1/B FILTER B:BRAKE MODULE X:WITHOUT KEYBOARD/DISPLAY W/OPTION A0:MCA101 PROFIBUS DP V1 AND OPTION D0:24 VDC POWER SUPPLY | [33 empty] | Production Completed
STP-007 | DATA ENRICHMENT | Batch_2 | Elec | SCV | SCV2 | OK | 12-05-2023 | 22-05-2023 |  | 375398 | 375398 | BE33-5458476 | VARIATEUR DE FREQ. FC302 P2K2T5E20H1B... | 131B0762 <> DANFOSS |  | VARIATEUR DE FREQUENCE DANFOSS FC302 P2K2T5E20H1BXXXXXSXXXXA0BXCXXXXD0 2,2KW IN:380-500V TRIPH E20:IP20 H1:FILTRE RFI CL A1/B B:MODULE FREIN X:SANS CLAVIER/AFFICHEUR AVEC OPTION A0: MCA101 PROFIBUS DP V1 ET OPTION D0:ALIM.24VDC REF DANFOSS: 131B0762. | VARIATEUR DE FREQUENCE DANFOSS FC302 P2K2T5E20H1BXXXXXSXXXXA0BXCXXXXD0 2,2KW IN:380-500V TRIPH E20:IP20 H1:FILTRE RFI CL A1/B B:MODULE FREIN X:SANS CLAVIER/AFFICHEUR AVEC OPTION A0: MCA101 PROFIBUS DP V1 ET OPTION D0:ALIM.24VDC REF DANFOSS: 131B0762.¦¦VARIATEUR DE FREQUENCE DANFOSS FC302 P2K2T5E20H1BXXXXXSXXXXA0BXCXXXXD0 2,2KW IN:380-500V TRIPH E20:IP20 H1:FILTRE RFI CL A1/B B:MODULE FREIN X:SANS CLAVIER/AFFICHEUR AVEC OPTION A0: MCA101 PROFIBUS DP V1 ET OPTION D0:ALIM.24VDC REF DANFOSS: 131B0762. | [12 empty] | https://store.danfoss.com/dk/en/Drives/Low-Voltage-Drives/VLT%C2%AE-AutomationDrive-FC-300/FC-302P2K2T5E20H1BXXXXXSXXXXA0BXCXXXXD0/p/131B0762 | https://files.danfoss.com/download/Drives/MG33BF02.pdf | https://files.danfoss.com/download/Drives/MG38A202.pdf | DANFOSS | OPM | 131B0762 | FC-302P2K2T5E20H1BXXXXXSXXXXA0BXCXXXXD0 |  | ENRICHED | MRO | 39122001 | Inverter Drive Ac | DRIVE | VARIABLE FREQUENCY | POWER RATING | 2.2KW | INPUT VOLTAGE | 380 TO 500VAC | NUMBER OF PHASE | 3 | OUTPUT CURRENT RATING | 5.6A | OUTPUT FREQUENCY RATING | 0 TO 590Hz | DEGREE OF PROTECTION | IP20 | TYPE | AUTOMATION DRIVE | TERMINAL TYPE |  | MOUNTING TYPE | CHASSIS | SIZE | 90 WD X 268 HT X 205 DP MM | TEMPERATURE RATING | -25 TO 70 DEG C | HAZARD CLASS |  | CERTIFICATION/STANDARD | ATEX,C-TICK,CULUS,UL | ADDITIONAL FEATURES | FRAME SIZE:A2;W/BRAKE CHOPPER,PROFIBUS DP MCA 101,TRIPH,H1:RFI CL A1/B FILTER B:BRAKE MODULE X:WITHOUT KEYBOARD/DISPLAY WITH OPTION A0: MCA101 PROFIBUS DP V1 AND OPTION D0:24 VDC POWER SUPPLY | [33 empty] | Production Completed
STP-007 | DATA ENRICHMENT | Batch_2 | Elec | SCV | SCV2 | OK | 12-05-2023 | 22-05-2023 |  | 375399 | 375399 | BE33-5458477 | VARIATEUR DE FREQ. FC302 PK55T5E20H1B... | 131B0767 <> DANFOSS |  | VARIATEUR DE FREQUENCE DANFOSS FC302 PK55T5E20H1BXXXXXSXXXXA0BXCXXXXD0 0,55KW IN:380-500V TRIPH E20:IP20 H1:FILTRE RFI CL A1/B B:MODULE FREIN X:SANS CLAVIER/AFFICHEUR AVEC OPTION A0: MCA101 PROFIBUS DP V1 ET OPTION D0:ALIM.24VDC REF DANFOSS: 131B0767. | VARIATEUR DE FREQUENCE DANFOSS FC302 PK55T5E20H1BXXXXXSXXXXA0BXCXXXXD0 0,55KW IN:380-500V TRIPH E20:IP20 H1:FILTRE RFI CL A1/B B:MODULE FREIN X:SANS CLAVIER/AFFICHEUR AVEC OPTION A0: MCA101 PROFIBUS DP V1 ET OPTION D0:ALIM.24VDC REF DANFOSS: 131B0767.¦¦VARIATEUR DE FREQUENCE DANFOSS FC302 PK55T5E20H1BXXXXXSXXXXA0BXCXXXXD0 0,55KW IN:380-500V TRIPH E20:IP20 H1:FILTRE RFI CL A1/B B:MODULE FREIN X:SANS CLAVIER/AFFICHEUR AVEC OPTION A0: MCA101 PROFIBUS DP V1 ET OPTION D0:ALIM.24VDC REF DANFOSS: 131B0767. | [12 empty] | https://store.danfoss.com/dk/en/Drives/Low-Voltage-Drives/VLT%C2%AE-AutomationDrive-FC-300/FC-302PK55T5E20H1BXXXXXSXXXXA0BXCXXXXD0/p/131B0767 | https://files.danfoss.com/download/Drives/MG33BF02.pdf | https://files.danfoss.com/download/Drives/MG38A202.pdf | DANFOSS | OPM | 131B0767 | FC-302PK55T5E20H1BXXXXXSXXXXA0BXCXXXXD0 |  | ENRICHED | MRO | 39122001 | Inverter Drive Ac | DRIVE | VARIABLE FREQUENCY | POWER RATING | 0.55KW | INPUT VOLTAGE | 380 TO 500VAC | NUMBER OF PHASE | 3 | OUTPUT CURRENT RATING | 1.8A | OUTPUT FREQUENCY RATING | 0 TO 590Hz | DEGREE OF PROTECTION | IP20 | TYPE | AUTOMATION DRIVE | TERMINAL TYPE |  | MOUNTING TYPE | CHASSIS | SIZE | 90 WD X 268 HT X 205 DP MM | TEMPERATURE RATING | -25 TO 70 DEG C | HAZARD CLASS |  | CERTIFICATION/STANDARD | ATEX,C-TICK,CULUS,UL | ADDITIONAL FEATURES | FRAME SIZE:A2;W/BRAKE CHOPPER;PROFIBUS DP MCA 101;TRIPH,H1:RFI CL A1/B FILTER B:BRAKE MODULE X:WITHOUT KEYBOARD/DISPLAY W/OPTION A0:MCA101 PROFIBUS DP V1 AND OPTION D0:24 VDC POWER SUPPLY | [33 empty] | Production Completed
STP-007 | DATA ENRICHMENT | Batch_2 | Elec | SCV | SCV2 | OK | 12-05-2023 | 22-05-2023 |  | 833717 | 833717 | VN02-EV007370 | INVERTER,VLT,FC,302-2.2KW/3.0HP | 131B0883 | DANFOSS | [14 empty] | https://store.danfoss.com/no/en/Drives/Low-Voltage-Drives/VLT%C2%AE-AutomationDrive-FC-300/FC-302P2K2T5E20H1XGCXXXSXXXXA0BXCXXXXDX/p/131B0883 | https://files.danfoss.com/download/Drives/MG33BF02.pdf | https://files.danfoss.com/download/Drives/MG38A202.pdf | DANFOSS | OPM | 131B0883 | FC-302P2K2T5E20H1XGCXXXSXXXXA0BXCXXXXDX |  | ENRICHED | MRO | 39122001 | Inverter Drive Ac | DRIVE | VARIABLE FREQUENCY | POWER RATING | 2.2KW | INPUT VOLTAGE | 380 TO 500VAC | NUMBER OF PHASE | 3 | OUTPUT CURRENT RATING | 5.6A | OUTPUT FREQUENCY RATING | 0 TO 590Hz | DEGREE OF PROTECTION | IP20 | TYPE | AUTOMATION DRIVE | TERMINAL TYPE |  | MOUNTING TYPE | CHASSIS | SIZE | 90 WD X 268 HT X 205 DP MM | TEMPERATURE RATING | -25 TO 70 DEG C | HAZARD CLASS |  | CERTIFICATION/STANDARD | ATEX,C-TICK,CULUS,UL | ADDITIONAL FEATURES | FRAME SIZE:A2;RFI CLASS A1/B (C1);PROFIBUS DP MCA 101;GRAPHICAL LOCAL CONTROL PANEL | [33 empty] | Production Completed
STP-007 | DATA ENRICHMENT | Batch_2 | Elec | SCV | SCV2 | OK | 12-05-2023 | 22-05-2023 |  | 308467 | 308467 | AU03-5013008 | VSD,1.5KW,3X480V,FC-301,P/BUS/DISP | DANFOSS 131B0955 |  | VSD,1.5KW,INPUT VOLTAGE:3X480V,SERIES:FC- 301,COMMUNICATION/OPTIONS:PROFIBUS/DISPLAY,DANFOSS 131B0955 | [13 empty] | https://store.danfoss.com/sg/en/Drives/Low-Voltage-Drives/VLT%C2%AE-AutomationDrive-FC-300/FC-301P1K5T4E20H1XGXXXXSXXXXAXBXCXXXXDX/p/131B0955 | https://files.danfoss.com/download/Drives/MG33BF02.pdf | https://files.danfoss.com/download/Drives/MG38A202.pdf | DANFOSS | OPM | 131B0955 | FC-301P1K5T4E20H1XGXXXXSXXXXAXBXCXXXXDX |  | ENRICHED | MRO | 39122001 | Inverter Drive Ac | DRIVE | VARIABLE FREQUENCY | POWER RATING | 1.5KW | INPUT VOLTAGE | 380 TO 480VAC | NUMBER OF PHASE | 3 | OUTPUT CURRENT RATING | 4.1A | OUTPUT FREQUENCY RATING | 0 TO 590Hz | DEGREE OF PROTECTION | IP20 | TYPE | AUTOMATION DRIVE | TERMINAL TYPE |  | MOUNTING TYPE | CHASSIS | SIZE | 90 WD X 268 HT X 205 DP MM | TEMPERATURE RATING | -25 TO 70 DEG C | HAZARD CLASS |  | CERTIFICATION/STANDARD | ATEX,C-TICK,CULUS,UL | ADDITIONAL FEATURES | FRAME SIZE:A2;GRAPHICAL LOCAL CONTROL PANEL;P/BUS/DISP;RFI CLASS A1/B (C1),COMMUNICATION/OPTIONS:PROFIBUS/DISPLAY | [33 empty] | Production Completed
STP-007 | DATA ENRICHMENT | Batch_2 | Elec | SCV | SCV2 | OK | 12-05-2023 | 22-05-2023 |  | 725255 | 725255 | PL34-5615739 | FC-301P2K2T4E20H1,FAL,131B0968,DANFOSS | FC-301P2K2T4E20H1,FAL,131B0968,DANFOSS | [15 empty] | https://store.danfoss.com/no/en/Drives/Low-Voltage-Drives/VLT%C2%AE-AutomationDrive-FC-300/FC-301P2K2T4E20H1XXXXXXSXXXXAXBXCXXXXDX/p/131B0968 | https://files.danfoss.com/download/Drives/MG33BF02.pdf | https://files.danfoss.com/download/Drives/MG38A202.pdf | DANFOSS | OPM | 131B0968 | FC-301P2K2T4E20H1XXXXXXSXXXXAXBXCXXXXDX |  | ENRICHED | MRO | 39122001 | Inverter Drive Ac | DRIVE | VARIABLE FREQUENCY | POWER RATING | 2.2KW | INPUT VOLTAGE | 380 TO 500VAC | NUMBER OF PHASE | 3 | OUTPUT CURRENT RATING | 5.6A | OUTPUT FREQUENCY RATING | 0 TO 590Hz | DEGREE OF PROTECTION | IP20 | TYPE | AUTOMATION DRIVE | TERMINAL TYPE |  | MOUNTING TYPE | CHASSIS | SIZE | 90 WD X 268 HT X 205 DP MM | TEMPERATURE RATING | -25 TO 70 DEG C | HAZARD CLASS |  | CERTIFICATION/STANDARD | ATEX,C-TICK,CULUS,UL | ADDITIONAL FEATURES | FRAME SIZE:A2;RFI CLASS A1/B (C1),FAL | [33 empty] | Production Completed
STP-007 | DATA ENRICHMENT | Batch_2 | Elec | SCV | SCV2 | OK | 12-05-2023 | 22-05-2023 |  | 585194 | 585194 | GB38-5412510 | INVERTOR,DANFOSS,DRIAM MAIN DRIVE | FC302-131B1167 | DANFOSS | INVERTOR,DANFOSS,DANF-FC302-131B1167 | [13 empty] | https://store.danfoss.com/dk/en/Drives/Low-Voltage-Drives/VLT%C2%AE-AutomationDrive-FC-300/FC-302P15KT5E55H1XGXXXXSXXXXAXBXCXXXXDX/p/131B1167 | https://files.danfoss.com/download/Drives/MG33BF02.pdf | https://files.danfoss.com/download/Drives/MG38A202.pdf | DANFOSS | OPM | 131B1167 | FC-302P15KT5E55H1XGXXXXSXXXXAXBXCXXXXDX |  | ENRICHED | MRO | 39122001 | Inverter Drive Ac | DRIVE | VARIABLE FREQUENCY | POWER RATING | 15KW | INPUT VOLTAGE | 380 TO 500VAC | NUMBER OF PHASE | 3 | OUTPUT CURRENT RATING | 4.1A | OUTPUT FREQUENCY RATING | 0 TO 590Hz | DEGREE OF PROTECTION | IP55 | TYPE | AUTOMATION DRIVE | TERMINAL TYPE |  | MOUNTING TYPE |  | SIZE | 242 WD X 480 HT X 260 DP MM | TEMPERATURE RATING | -25 TO 70 DEG C | HAZARD CLASS |  | CERTIFICATION/STANDARD | ATEX,C-TICK,CULUS,UL | ADDITIONAL FEATURES | FRAME SIZE:B1;GRAPHICAL LOCAL CONTROL PANEL;RFI CLASS A1/B (C1);DRIAM MAIN DRIVE | [33 empty] | Production Completed
STP-007 | DATA ENRICHMENT | Batch_2 | Elec | SCV | SCV2 | OK | 12-05-2023 | 22-05-2023 |  | 767994 | 767994 | RU03-5484188 | INVERTER FC302;131B1255;KEYBOARD | [16 empty] | https://store.danfoss.com/sg/en/Drives/Low-Voltage-Drives/VLT%C2%AE-AutomationDrive-FC-300/FC-302PK37T5E20H1XNXXXXSXXXXAXBXCXXXXDX/p/131B1255 | https://files.danfoss.com/download/Drives/MG33BF02.pdf |  | DANFOSS | OPM | 131B1255 | FC-302PK37T5E20H1XNXXXXSXXXXAXBXCXXXXDX |  | ENRICHED | MRO | 39122001 | Inverter Drive Ac | DRIVE | VARIABLE FREQUENCY | POWER RATING | 0.37KW | INPUT VOLTAGE | 380 TO 500VAC | NUMBER OF PHASE | 3 | OUTPUT CURRENT RATING | 1.3A | OUTPUT FREQUENCY RATING | 0 TO 590Hz | DEGREE OF PROTECTION | IP20 | TYPE |  | TERMINAL TYPE |  | MOUNTING TYPE | CHASSIS | SIZE | 90 WD X 268 HT X 205 DP MM | TEMPERATURE RATING | -25 TO 70 DEG C | HAZARD CLASS |  | CERTIFICATION/STANDARD | ATEX,C-TICK,CULUS,UL | ADDITIONAL FEATURES | TRUE POWER FACTOR:0.92 NOMINAL AT RATED LOAD;LOGIC:PNP OR NPN | [33 empty] | Production Completed
STP-007 | DATA ENRICHMENT | Batch_2 | Elec | SCV | SCV2 | OK | 12-05-2023 | 22-05-2023 |  | 585408 | 585408 | GB38-5456271 | INVERTOR,DANFOSS,DRIAM,FAN | FC302 131B3265 | DANFOSS | MODEL: FC302 131B3265 | [13 empty] | https://store.danfoss.com/dk/en/Drives/Low-Voltage-Drives/VLT%C2%AE-AutomationDrive-FC-300/FC-302P30KT5E55H1BGXXXXSXXXXAXBXCXXXXDX/p/131B3265 | https://files.danfoss.com/download/Drives/MG33BF02.pdf | https://files.danfoss.com/download/Drives/MG38A202.pdf | DANFOSS | OPM | 131B3265 | FC-302P30KT5E55H1BGXXXXSXXXXAXBXCXXXXDX |  | ENRICHED | MRO | 39122001 | Inverter Drive Ac | DRIVE | VARIABLE FREQUENCY | POWER RATING | 30KW | INPUT VOLTAGE | 380 TO 500VAC | NUMBER OF PHASE | 3 | OUTPUT CURRENT RATING | 61A | OUTPUT FREQUENCY RATING | 0 TO 590Hz | DEGREE OF PROTECTION | IP55,TYPE 12 | TYPE | INVERTER | TERMINAL TYPE |  | MOUNTING TYPE |  | SIZE | 308 WD X 680 HT X 310 DP MM | TEMPERATURE RATING | -25 TO 70 DEG C | HAZARD CLASS |  | CERTIFICATION/STANDARD | ATEX,C-TICK,CULUS,UL | ADDITIONAL FEATURES | FRAME SIZE:C1;W/BRAKE CHOPPER;RFI CLASS A1/B (C1);DRIAM,FAN | [33 empty] | Production Completed
STP-007 | DATA ENRICHMENT | Batch_2 | Elec | SCV | SCV2 | OK | 12-05-2023 | 22-05-2023 |  | 831210 | 831210 | VN02-EV003768 | INVERTER,VTL,FC,302 -1.5KW/2HP | 131B4287 | DANFOSS | [14 empty] | https://store.danfoss.com/no/en/Drives/Low-Voltage-Drives/VLT%C2%AE-AutomationDrive-FC-300/FC-302P1K5T5E20H1XGCXXXSXXXXA0BXCXXXXDX/p/131B4287 | https://files.danfoss.com/download/Drives/MG33BF02.pdf | https://files.danfoss.com/download/Drives/MG38A202.pdf | DANFOSS | OPM | 131B4287 | FC-302P1K5T5E20H1XGCXXXSXXXXA0BXCXXXXDX |  | ENRICHED | MRO | 39122001 | Inverter Drive Ac | DRIVE | VARIABLE FREQUENCY | POWER RATING | 1.5KW/2HP | INPUT VOLTAGE | 380 TO 500VAC | NUMBER OF PHASE | 3 | OUTPUT CURRENT RATING | 4.1A | OUTPUT FREQUENCY RATING | 0 TO 590Hz | DEGREE OF PROTECTION | IP20 | TYPE | AUTOMATION DRIVE | TERMINAL TYPE |  | MOUNTING TYPE | CHASSIS | SIZE | 90 WD X 268 HT X 205 DP MM | TEMPERATURE RATING | -25 TO 70 DEG C | HAZARD CLASS |  | CERTIFICATION/STANDARD | ATEX,C-TICK,CULUS,UL | ADDITIONAL FEATURES | FRAME SIZE:A2;RFI CLASS A1/B (C1);PROFIBUS DP MCA 101,GRAPHICAL LOCAL CONTROL PANEL | [33 empty] | Production Completed
STP-007 | DATA ENRICHMENT | Batch_2 | Elec | SCV | SCV2 | OK | 12-05-2023 | 22-05-2023 |  | 376147 | 376147 | BE33-5510930 | VARIATEUR DE FREQ. FC302 P1K1T5E20H1BG | 131B4580 <> DANFOSS |  | VARIATEUR DE FREQUENCE DANFOSS FC302 P1K1T5E20H1BGXXXXSXXXXAXBXC4XXXDX 1,1KW 380-500V TRIPH IP20 3,0(4,8)A FILTRE RFI B: MODULE FREIN; G: LCP GRAPH; SXXX: DERN.VERS.SOFTW; AX: PAS OPTION A; BX: PAS OPTION B; C4: MC0-305 SYNC.POS.; X: PAS OPTION C1; XX: PAS OPTION SOFTW; DX: PAS OPTION D. REF DANFOSS: 131B4580 | VARIATEUR DE FREQUENCE DANFOSS FC302 P1K1T5E20H1BGXXXXSXXXXAXBXC4XXXDX 1,1KW 380-500V TRIPH IP20 3,0(4,8)A FILTRE RFI B: MODULE FREIN; G: LCP GRAPH; SXXX: DERN.VERS.SOFTW; AX: PAS OPTION A; BX: PAS OPTION B; C4: MC0-305 SYNC.POS.; X: PAS OPTION C1; XX: PAS OPTION SOFTW; DX: PAS OPTION D. REF DANFOSS: 131B4580¦¦VARIATEUR DE FREQUENCE DANFOSS FC302 P1K1T5E20H1BGXXXXSXXXXAXBXC4XXXDX 1,1KW 380-500V TRIPH IP20 3,0(4,8)A FILTRE RFI B: MODULE FREIN; G: LCP GRAPH; SXXX: DERN.VERS.SOFTW; AX: PAS OPTION A; BX: PAS OPTION B; C4: MC0-305 SYNC.POS.; X: PAS OPTION C1; XX: PAS OPTION SOFTW; DX: PAS OPTION D. REF DANFOSS: 131B4580 | [12 empty] | https://store.danfoss.com/dk/en/Drives/Low-Voltage-Drives/VLT%C2%AE-AutomationDrive-FC-300/FC-302P1K1T5E20H1BGXXXXSXXXXAXBXC4XXXDX/p/131B4580 | https://files.danfoss.com/download/Drives/MG33BF02.pdf | https://files.danfoss.com/download/Drives/MG38A202.pdf | DANFOSS | OPM | 131B4580 | FC-302P1K1T5E20H1BGXXXXSXXXXAXBXC4XXXDX |  | ENRICHED | MRO | 39122001 | Inverter Drive Ac | DRIVE | VARIABLE FREQUENCY | POWER RATING | 1.1KW | INPUT VOLTAGE | 380 TO 500VAC | NUMBER OF PHASE | 3 | OUTPUT CURRENT RATING | 3A | OUTPUT FREQUENCY RATING | 0 TO 590Hz | DEGREE OF PROTECTION | IP20 | TYPE | AUTOMATION DRIVE | TERMINAL TYPE |  | MOUNTING TYPE | CHASSIS | SIZE | 90 WD X 268 HT X 205 DP MM | TEMPERATURE RATING | -25 TO 70 DEG C | HAZARD CLASS |  | CERTIFICATION/STANDARD | ATEX,C-TICK,CULUS,UL | ADDITIONAL FEATURES | FRAME SIZE:A2;W/BRAKE CHOPPER;TRIPH,3,0(4,8)A ,FILTRE RFI B:MODULE FREIN,G:LCP GRAPH,SXXX: DERN.VERS.SOFTW,AX:PAS OPTION A,BX:PAS OPTION B;C4:MC0-305 SYNCRONOUS POSITION,X:PAS OPTION C1;XX:PAS OPTION SOFTW,DX: PAS OPTION D | [33 empty] | Production Completed
STP-007 | DATA ENRICHMENT | Batch_2 | Elec | SCV | SCV2 | OK | 12-05-2023 | 22-05-2023 |  | 489112 | 489112 | ES32-5289075 | VARIADOR VELOCIDAD DANFOSS 131B4703 | 131B4703 | [15 empty] | https://store.danfoss.com/no/en/Drives/Low-Voltage-Drives/VLT%C2%AE-AutomationDrive-FC-300/FC-302P4K0T5E20H1BGXXXXSXXXXAXBXC4XXXDX/p/131B4703 | https://files.danfoss.com/download/Drives/MG33BF02.pdf |  | DANFOSS | OPM | 131B4703 | FC-302P4K0T5E20H1BGXXXXSXXXXAXBXC4XXXDX |  | ENRICHED | MRO | 39122000 | Electrical Variable Speed Drives | DRIVE | VARIABLE FREQUENCY | POWER RATING | 5.5HP | INPUT VOLTAGE | 380 TO 500VAC | NUMBER OF PHASE | 3 | OUTPUT CURRENT RATING | 10A | OUTPUT FREQUENCY RATING | 0 TO 590Hz | DEGREE OF PROTECTION | IP20 | TYPE | INVERTER SPEED | TERMINAL TYPE |  | MOUNTING TYPE | CHASSIS | SIZE | 90 WD X 268 HT X 205 DP MM | TEMPERATURE RATING | -25 TO 70 DEG C | HAZARD CLASS |  | CERTIFICATION/STANDARD | ATEX,C-TICK,CULUS,UL | ADDITIONAL FEATURES | FRAME SIZE:A2 | [33 empty] | Production Completed
STP-007 | DATA ENRICHMENT | Batch_2 | Elec | SCV | SCV2 | OK | 12-05-2023 | 22-05-2023 |  | 830829 | 830829 | VN02-EV003250 | INVERTER,VFD,FC-302,3KW,3PHASE | 131B4791 | DANFOSS | [14 empty] | https://store.danfoss.com/sg/en/Drives/Low-Voltage-Drives/VLT%C2%AE-AutomationDrive-FC-300/FC-302P3K0T5E20H1XGCXXXSXXXXA0BXCXXXXDX/p/131B4791 | https://files.danfoss.com/download/Drives/MG33BF02.pdf | https://files.danfoss.com/download/Drives/MG38A202.pdf | DANFOSS | OPM | 131B4791 | FC-302P3K0T5E20H1XGCXXXSXXXXA0BXCXXXXDX |  | ENRICHED | MRO | 39122001 | Inverter Drive Ac | DRIVE | VARIABLE FREQUENCY | POWER RATING | 3KW | INPUT VOLTAGE | 380 TO 500VAC | NUMBER OF PHASE | 3 | OUTPUT CURRENT RATING | 7.2A | OUTPUT FREQUENCY RATING | 0 TO 590Hz | DEGREE OF PROTECTION | IP20 | TYPE | AUTOMATION DRIVE | TERMINAL TYPE |  | MOUNTING TYPE | CHASSIS | SIZE | 90 WD X 268 HT X 205 DP MM | TEMPERATURE RATING | -25 TO 70 DEG C | HAZARD CLASS |  | CERTIFICATION/STANDARD | ATEX,C-TICK,CULUS,UL | ADDITIONAL FEATURES | FRAME SIZE:A2;GRAPHICAL LOCAL CONTROL PANEL,RFI CLASS A1/B (C1);PROFIBUS DP MCA 101 | [33 empty] | Production Completed
STP-007 | DATA ENRICHMENT | Batch_2 | Elec | SCV | SCV2 | OK | 12-05-2023 | 22-05-2023 |  | 831157 | 831157 | VN02-EV003700 | INVERTER,VFD,FC-302,4KW,3PHASE | 131B4792 | DANFOSS | [14 empty] | https://store.danfoss.com/sg/en/Drives/Low-Voltage-Drives/VLT%C2%AE-AutomationDrive-FC-300/FC-302P4K0T5E20H1XGCXXXSXXXXA0BXCXXXXDX/p/131B4792 | https://files.danfoss.com/download/Drives/MG33BF02.pdf | https://files.danfoss.com/download/Drives/MG38A202.pdf | DANFOSS | OPM | 131B4792 | FC-302P4K0T5E20H1XGCXXXSXXXXA0BXCXXXXDX |  | ENRICHED | MRO | 39122001 | Inverter Drive Ac | DRIVE | VARIABLE FREQUENCY | POWER RATING | 4KW | INPUT VOLTAGE | 380 TO 500VAC | NUMBER OF PHASE | 3 | OUTPUT CURRENT RATING | 10A | OUTPUT FREQUENCY RATING | 0 TO 590Hz | DEGREE OF PROTECTION | IP20 | TYPE | AUTOMATION DRIVE | TERMINAL TYPE |  | MOUNTING TYPE | CHASSIS | SIZE | 90 WD X 268 HT X 205 DP MM | TEMPERATURE RATING | -25 TO 70 DEG C | HAZARD CLASS |  | CERTIFICATION/STANDARD | ATEX,C-TICK,CULUS,UL | ADDITIONAL FEATURES | FRAME SIZE:A2;GRAPHICAL LOCAL CONTROL PANEL,RFI CLASS A1/B (C1);PROFIBUS DP MCA 101 | [33 empty] | Production Completed
STP-007 | DATA ENRICHMENT | Batch_2 | Elec | SCV | SCV2 | OK | 12-05-2023 | 22-05-2023 |  | 646172 | 646172 | IN03-ED039372 | VFD VLT FC301 P7K 7.5KW 131B5235 DANFOSS | [16 empty] | https://store.danfoss.com/in/en/Drives/Low-Voltage-Drives/VLT%C2%AE-AutomationDrive-FC-300/FC-301P7K5T4E66H1XGXXXXSXXXXAXBXCXXXXDX/p/131B5235 | https://files.danfoss.com/download/Drives/MG33BF02.pdf | https://files.danfoss.com/download/Drives/MG38A202.pdf | DANFOSS | OPM | 131B5235 | FC-301P7K5T4E66H1XGXXXXSXXXXAXBXCXXXXDX |  | ENRICHED | MRO | 39122001 | Inverter Drive Ac | DRIVE | VARIABLE FREQUENCY | POWER RATING | 7.5KW | INPUT VOLTAGE | 380 TO 500VAC | NUMBER OF PHASE | 3 | OUTPUT CURRENT RATING | 4.1A | OUTPUT FREQUENCY RATING | 0 TO 590Hz | DEGREE OF PROTECTION | IP66,NEMA 4X | TYPE | AUTOMATION DRIVE | TERMINAL TYPE |  | MOUNTING TYPE |  | SIZE | 242 WD X 420 HT X 200 DP MM | TEMPERATURE RATING | -25 TO 70 DEG C | HAZARD CLASS |  | CERTIFICATION/STANDARD | ATEX,C-TICK,CULUS,UL | ADDITIONAL FEATURES | FRAME SIZE:A5,RFI CLASS A1/B (C1),GRAPHICAL LOCAL CONTROL PANEL | [33 empty] | Production Completed
STP-007 | DATA ENRICHMENT | Batch_2 | Elec | SCV | SCV2 | OK | 12-05-2023 | 22-05-2023 |  | 492670 | 492670 | ES32-5413954 | VARIADOR VELOCIDAD DANFOSS 131B5597 | 131B5597 | [15 empty] | https://store.danfoss.com/no/en/Drives/Low-Voltage-Drives/VLT%C2%AE-AutomationDrive-FC-300/FC-302P37KT5E21H1XGXXXXSXXXXA0BXCXXXXDX/p/131B5597 | https://files.danfoss.com/download/Drives/MG33BF02.pdf |  | DANFOSS | OPM | 131B5597 | FC-302P37KT5E21H1XGXXXXSXXXXA0BXCXXXXDX |  | ENRICHED | MRO | 39122000 | Electrical Variable Speed Drives | DRIVE | VARIABLE FREQUENCY | POWER RATING | 50HP | INPUT VOLTAGE | 380 TO 500VAC | NUMBER OF PHASE | 3 | OUTPUT CURRENT RATING | 73A | OUTPUT FREQUENCY RATING | 0 TO 590Hz | DEGREE OF PROTECTION | IP21,TYPE 1 | TYPE | INVERTER SPEED | TERMINAL TYPE |  | MOUNTING TYPE | CHASSIS | SIZE | 308 WD X 680 HT X 310 DP MM | TEMPERATURE RATING | -25 TO 70 DEG C | HAZARD CLASS |  | CERTIFICATION/STANDARD | ATEX,C-TICK,CULUS,UL | ADDITIONAL FEATURES | FRAME SIZE:A2 | [33 empty] | Production Completed
STP-007 | DATA ENRICHMENT | Batch_2 | Elec | SCV | SCV2 | OK | 12-05-2023 | 22-05-2023 |  | 375090 | 375090 | BE33-5425228 | VARIATEUR DE FREQ. FC302 P4K0T5E20H1BG | 131B8833 <> DANFOSS |  | VARIATEUR DE FREQUENCE DANFOSS FC302 P4K0T5E20H1BGXXXXSXXXXA0BXC4XXXD0 4,0KW IN:380-500V TRIPH 7,4(9,0)A OUT:3X0-Vin 0-590HZ 8,2(10)A IP20 AVEC CARTE DE POSITION MCO305 (SIN/COS ET CARTE D'AXE) PROFIBUS DP V0/V1 INPUT ALIM BACK-UP EXTERNE 24VDC SOFT VERS:06.72 A:05.11 C:05.05 REF DANFOSS: 131B8833 | VARIATEUR DE FREQUENCE DANFOSS FC302 P4K0T5E20H1BGXXXXSXXXXA0BXC4XXXD0 4,0KW IN:380-500V TRIPH 7,4(9,0)A OUT:3X0-Vin 0-590HZ 8,2(10)A IP20 AVEC CARTE DE POSITION MCO305 (SIN/COS ET CARTE D'AXE) PROFIBUS DP V0/V1 INPUT ALIM BACK-UP EXTERNE 24VDC SOFT VERS:06.72 A:05.11 C:05.05 REF DANFOSS: 131B8833¦¦VARIATEUR DE FREQUENCE DANFOSS FC302 P4K0T5E20H1BGXXXXSXXXXA0BXC4XXXD0 4,0KW IN:380-500V TRIPH 7,4(9,0)A OUT:3X0-Vin 0-590HZ 8,2(10)A IP20 AVEC CARTE DE POSITION MCO305 (SIN/COS ET CARTE D'AXE) PROFIBUS DP V0/V1 INPUT ALIM BACK-UP EXTERNE 24VDC SOFT VERS:06.72 A:05.11 C:05.05 REF DANFOSS: 131B8833 | [12 empty] | https://store.danfoss.com/sg/en/Drives/Low-Voltage-Drives/VLT%C2%AE-AutomationDrive-FC-300/FC-302P4K0T5E20H1BGXXXXSXXXXA0BXC4XXXD0/p/131B8833 | https://files.danfoss.com/download/Drives/MG33BF02.pdf |  | DANFOSS | OPM | 131B8833 | FC-302P4K0T5E20H1BGXXXXSXXXXA0BXC4XXXD0 |  | ENRICHED | MRO | 39122001 | Inverter Drive Ac | DRIVE | VARIABLE FREQUENCY | POWER RATING | 4KW | INPUT VOLTAGE | 380 TO 500VAC | NUMBER OF PHASE | 3 | OUTPUT CURRENT RATING | 10A | OUTPUT FREQUENCY RATING | 0 TO 590Hz | DEGREE OF PROTECTION | IP20 | TYPE | AUTOMATION DRIVE | TERMINAL TYPE |  | MOUNTING TYPE | CHASSIS | SIZE | 90 WD X 268 HT X 205 DP MM | TEMPERATURE RATING | -25 TO 70 DEG C | HAZARD CLASS |  | CERTIFICATION/STANDARD | ATEX,C-TICK,CULUS,UL | ADDITIONAL FEATURES | FRAME SIZE:A2,W/BRAKE CHOPPER;RFI CLASS A1/B (C1),PROFIBUS DP MCA 101,TRIPH 7.4(9.0)A OUT:3X0-VIN,8.2(10)A,W/POSITION CARD MCO305 (SIN/COS ET AXIS BOARD) PROFIBUS DP V0/V1 INPUT EXTERNAL BACK-UP POWER SUPPLY:24 VDC,SOFTWARE VERSION:06.72 A:05.11 C:05.05 | [33 empty] | Production Completed
STP-007 | DATA ENRICHMENT | Batch_2 | Elec | SCV | SCV2 | OK | 12-05-2023 | 22-05-2023 |  | 308469 | 308469 | AU03-5013010 | VSD,5.5KW,3X480V,FC-102,P/BUS/DISP | DANFOSS 131B9523 |  | VSD,KILOWATT:5.5KW,INPUT VOLTAGE:3X480V,SERIES:FC- 102,COMMUNICATION/OPTIONS:PROFIBUS/DISPLAY,MANUFACTURER PART NUMBER- VLT HVAC Drive DANFOSS 131B9523 FC102P5K5T4E20H1XG | [13 empty] | https://store.danfoss.com/sg/en/Drives/Low-Voltage-Drives/VLT%C2%AE-HVAC-Drive-FC-102/FC-102P5K5T4E20H1XGXXXXSXXXXA0BXCXXXXDX/p/131B9523 | https://files.danfoss.com/download/Drives/MG33BF02.pdf |  | DANFOSS | OPM | 131B9523 | FC-102P5K5T4E20H1XGXXXXSXXXXA0BXCXXXXDX |  | ENRICHED | MRO | 39122001 | Inverter Drive Ac | DRIVE | VARIABLE FREQUENCY | POWER RATING | 5.5KW | INPUT VOLTAGE | 380 TO 500VAC | NUMBER OF PHASE | 3 | OUTPUT CURRENT RATING | 13A | OUTPUT FREQUENCY RATING | 0 TO 590Hz | DEGREE OF PROTECTION | IP20 | TYPE | AUTOMATION DRIVE | TERMINAL TYPE |  | MOUNTING TYPE | CHASSIS | SIZE | 130 WD X 268 HT X 205 DP MM | TEMPERATURE RATING | -25 TO 70 DEG C | HAZARD CLASS |  | CERTIFICATION/STANDARD | ATEX,C-TICK,CULUS,UL | ADDITIONAL FEATURES | FRAME SIZE:A3;GRAPHICAL LOCAL CONTROL PANEL;RFI CLASS A1/B (C1);COMMUNICATION/OPTIONS:PROFIBUS/DISPLAY,P/BUS/DISP,PROFIBUS DP MCA 101 | [33 empty] | Production Completed
STP-007 | DATA ENRICHMENT | Batch_2 | Elec | SCV | SCV2 | OK | 12-05-2023 | 22-05-2023 |  | 626228 | 626228 | IE32-CB60044911 | VLT,11KW,131B9826,DANFOSS |  |  | FC302P11KT5E20H1 |  | Rubix | DANF-FC-302P11KT5E20H1 | NONE |  |  | DANFOSS VLT FC302 AUTOMATION DRIVE 11KW | [6 empty] | https://store.danfoss.com/in/en/Drives/Low-Voltage-Drives/VLT%C2%AE-AutomationDrive-FC-300/FC-302P11KT5E20H1XGXXXXSXXXXAXBXCXXXXDX/p/131B9826 | https://files.danfoss.com/download/Drives/MG33BF02.pdf |  | DANFOSS | OPM | 131B9826 | FC-302P11KT5E20H1XGXXXXSXXXXAXBXCXXXXDX |  | ENRICHED | MRO | 39122001 | Inverter Drive Ac | DRIVE | VARIABLE FREQUENCY | POWER RATING | 11KW | INPUT VOLTAGE | 380 TO 500VAC | NUMBER OF PHASE | 3 | OUTPUT CURRENT RATING | 24A | OUTPUT FREQUENCY RATING | 0 TO 590Hz | DEGREE OF PROTECTION | IP20 | TYPE | AUTOMATION DRIVE | TERMINAL TYPE |  | MOUNTING TYPE | CHASSIS | SIZE | 165 WD X 399 HT X 249 DP MM | TEMPERATURE RATING | -25 TO 70 DEG C | HAZARD CLASS |  | CERTIFICATION/STANDARD | ATEX,C-TICK,CULUS,UL | ADDITIONAL FEATURES | FRAME SIZE:B3;RFI CLASS A1/B (C1);GRAPHICAL LOCAL CONTROL PANEL | [33 empty] | Production Completed
STP-007 | DATA ENRICHMENT | Batch_2 | Elec | SCV | SCV2 | OK | 12-05-2023 | 22-05-2023 |  | 655943 | 655943 | IN05-ED044759 | ALMIX VFD DANFOSS FC302, 75KW, 131F0445 |  |  | Almix VFD Danfoss FC302, 75kW, 131F0445 | [13 empty] | https://store.danfoss.com/no/en/Drives/Low-Voltage-Drives/VLT%C2%AE-AutomationDrive-FC-300/FC-302P75KT5E20H1XGXXXXSXXXXAXBXCXXXXDX/p/131F0445 | https://files.danfoss.com/download/Drives/MG33BF02.pdf |  | DANFOSS | OPM | 131F0445 | FC-302P75KT5E20H1XGXXXXSXXXXAXBXCXXXXDX |  | ENRICHED | MRO | 39122001 | Inverter Drive Ac | DRIVE | VARIABLE FREQUENCY | POWER RATING | 75KW | INPUT VOLTAGE | 380 TO 500VAC | NUMBER OF PHASE | 3 | OUTPUT CURRENT RATING | 16A | OUTPUT FREQUENCY RATING | 0 TO 590Hz | DEGREE OF PROTECTION | IP20 | TYPE | AUTOMATION DRIVE | TERMINAL TYPE |  | MOUNTING TYPE | CHASSIS | SIZE | 370 WD X 660 HT X 333 DP MM | TEMPERATURE RATING | -25 TO 70 DEG C | HAZARD CLASS |  | CERTIFICATION/STANDARD | ATEX,C-TICK,CULUS,UL | ADDITIONAL FEATURES | FRAME SIZE:C4;RFI CLASS A1/B (C1);GRAPHICAL LOCAL CONTROL PANEL;ALMIX | [33 empty] | Production Completed
STP-007 | DATA ENRICHMENT | Batch_2 | Elec | SCV | SCV2 | OK | 12-05-2023 | 22-05-2023 |  | 157341 | 157341 | 8349-52221062 | DRIVE,VAR SPEED,131F6645,25 HP | 131F6645 | Danfoss | DRIVE,VARIABLE SPEED,DETAILS:25 HP,MANUFACTURER:DANFOSS,MFR PART NUMBER:131F6645 |  | BDI | 23681935 | DANFOSS | 131F6645 | 131F6645 AC DRIVE | [7 empty] | https://store.danfoss.com/es/es/Variadores-de-frecuencia/Convertidores-de-Frecuencia-%28Baja-Tensi%C3%B3n%29/VLT%C2%AE-AQUA-Drive-FC-202/FC-202P18KT4E20H2XGXXXXSXXXXAXBXCXXXXDX/p/131F6645 | https://files.danfoss.com/download/Drives/MG33BF02.pdf |  | DANFOSS | OPM | 131F6645 | FC-202P18KT4E20H2XGXXXXSXXXXAXBXCXXXXDX |  | ENRICHED | MRO | 39122001 | Inverter Drive Ac | DRIVE | VARIABLE FREQUENCY | POWER RATING | 18.5KW | INPUT VOLTAGE | 380 TO 480VAC | NUMBER OF PHASE | 3 | OUTPUT CURRENT RATING | 37.5A | OUTPUT FREQUENCY RATING | 0 TO 590Hz | DEGREE OF PROTECTION | IP20 | TYPE | FREQUENCY CONVERTER | TERMINAL TYPE |  | MOUNTING TYPE |  | SIZE | 165 WD X 399 HT X 249 DP MM | TEMPERATURE RATING | -25 TO 70 DEG C | HAZARD CLASS |  | CERTIFICATION/STANDARD | ATEX,C-TICK,CULUS,UL | ADDITIONAL FEATURES | DECELERATION TIME:1-3600 SEC | [33 empty] | Production Completed
STP-007 | DATA ENRICHMENT | Batch_2 | Elec | SCV | SCV2 | OK | 12-05-2023 | 22-05-2023 |  | 408208 | 408208 | CH31-5439507 | FREQUENZUMRICHTER FC302 15 KW | FC-302P15KTSE20H1XGXXXXSXXXXA0BXCXXXXDX | DANFOSS | TYPENCODE FC-302P15KTSE20H1XGXXXXSXXXXA0BXCXXXXDX | TYPENCODE FC-302P15KTSE20H1XGXXXXSXXXXA0BXCXXXXDX | [12 empty] | https://store.danfoss.com/no/en/Drives/Low-Voltage-Drives/VLT%C2%AE-AutomationDrive-FC-300/FC-302P15KT5E20H1XGXXXXSXXXXA0BXCXXXXDX/p/131F8887 | https://files.danfoss.com/download/Drives/MG33BF02.pdf |  | DANFOSS | OPM | 131F8887 | FC-302P15KT5E20H1XGXXXXSXXXXA0BXCXXXXDX |  | ENRICHED | MRO | 39122001 | Inverter Drive Ac | DRIVE | VARIABLE FREQUENCY | POWER RATING | 15KW | INPUT VOLTAGE | 380 TO 500VAC | NUMBER OF PHASE | 3 | OUTPUT CURRENT RATING | 32A | OUTPUT FREQUENCY RATING | 0 TO 590Hz | DEGREE OF PROTECTION | IP20 | TYPE | AUTOMATION DRIVE | TERMINAL TYPE |  | MOUNTING TYPE | CHASSIS | SIZE | 165 WD X 399 HT X 249 DP MM | TEMPERATURE RATING | -25 TO 70 DEG C | HAZARD CLASS |  | CERTIFICATION/STANDARD | ATEX,C-TICK,CULUS,UL | ADDITIONAL FEATURES | FRAME SIZE:B3;RFI CLASS A1/B (C1);GRAPHICAL LOCAL CONTROL PANEL;PROFIBUS DP MCA 101 | [33 empty] | Production Completed
STP-007 | DATA ENRICHMENT | Batch_2 | Elec | SCV | SCV2 | OK | 12-05-2023 | 22-05-2023 |  | 583499 | 583499 | GB37-5584320 | INVERTER,DANFOSS,FC102,IP20,30KW,131F992 |  |  | Danfoss FC102, IP20, 30Kw 131F9926 Inverter. | [13 empty] | https://store.danfoss.com/sg/en/Drives/Low-Voltage-Drives/VLT%C2%AE-HVAC-Drive-FC-102/FC-102P30KT4E20H3XGXXXXSXXXXAXBXCXXXXDX/p/131F9926 | https://files.danfoss.com/download/Drives/MG33BF02.pdf |  | DANFOSS | OPM | 131F9926 | FC-102P30KT4E20H3XGXXXXSXXXXAXBXCXXXXDX |  | ENRICHED | MRO | 39122001 | Inverter Drive Ac | DRIVE | VARIABLE FREQUENCY | POWER RATING | 30KW | INPUT VOLTAGE | 380 TO 480VAC | NUMBER OF PHASE | 3 | OUTPUT CURRENT RATING | 61A | OUTPUT FREQUENCY RATING | 0 TO 590Hz | DEGREE OF PROTECTION | IP20 | TYPE | INVERTER | TERMINAL TYPE |  | MOUNTING TYPE | CHASSIS | SIZE | 230 WD X 520 HT X 242 DP MM | TEMPERATURE RATING | -25 TO 70 DEG C | HAZARD CLASS |  | CERTIFICATION/STANDARD | ATEX,C-TICK,CULUS,UL | ADDITIONAL FEATURES | [34 empty] | Production Completed
STP-007 | DATA ENRICHMENT | Batch_2 | Elec | SCV | SCV2 | OK | 12-05-2023 | 22-05-2023 |  | 379793 | 379793 | BE35-5582290 | FREQ REF VLT 302 37KW 131H6599 | DANFOSS :131H6599 |  | VLT 302 37Kw 131H6599 FC302P37KT5E20H1XGXXXXSXXXXA0CXXXXDX DANFOSS :131H6599 OFFRTE :00271694/R2 | VLT 302 37Kw 131H6599 FC302P37KT5E20H1XGXXXXSXXXXA0CXXXXDX DANFOSS :131H6599 OFFRTE :00271694/R2¦¦VLT 302 37Kw 131H6599 FC302P37KT5E20H1XGXXXXSXXXXA0CXXXXDX DANFOSS :131H6599 OFFRTE :00271694/R2¦¦VLT 302 37Kw 131H6599 FC302P37KT5E20H1XGXXXXSXXXXA0CXXXXDX DANFOSS :131H6599 OFFRTE :00271694/R2 | [12 empty] | https://store.danfoss.com/sg/en/Drives/Low-Voltage-Drives/VLT%C2%AE-AutomationDrive-FC-300/FC-302P37KT5E20H1XGXXXXSXXXXA0B2CXXXXDX/p/131H6599 | https://files.danfoss.com/download/Drives/MG33BF02.pdf |  | DANFOSS | OPM | 131H6599 | FC-302P37KT5E20H1XGXXXXSXXXXA0B2CXXXXDX |  | ENRICHED | MRO | 39122001 | Inverter Drive Ac | DRIVE | VARIABLE FREQUENCY | POWER RATING | 37KW | INPUT VOLTAGE | 380 TO 500VAC | NUMBER OF PHASE | 3 | OUTPUT CURRENT RATING | 73A | OUTPUT FREQUENCY RATING | 0 TO 590Hz | DEGREE OF PROTECTION | IP20 | TYPE | FREQUENCY CONVERTER | TERMINAL TYPE |  | MOUNTING TYPE | CHASSIS | SIZE | 308 WD X 550 HT X 333 DP MM | TEMPERATURE RATING | -25 TO 70 DEG C | HAZARD CLASS |  | CERTIFICATION/STANDARD | ATEX,C-TICK,CULUS,UL | ADDITIONAL FEATURES | OFFER :00271694/R2 | [32 empty] | Part number is not available so we updated model number as part number | Production Completed
STP-007 | DATA ENRICHMENT | Batch_2 | Elec | SCV | SCV2 | OK | 12-05-2023 | 22-05-2023 |  | 760155 | 760155 | RU02-5606039 | FC;FC101;RFI FILTER CLASS A1;131L9870 | [16 empty] | https://store.danfoss.com/ae/en_GB/Drives/DrivePro%C2%AE-Services/Exchange-Units/FC-101P15KT4E20H4XXCXXXSXXXXAXBXCXXXXDX/p/131L9870 |  |  | DANFOSS | OPM | 131L9870 | FC-101P15KT4E20H4XXCXXXSXXXXAXBXCXXXXDX |  | ENRICHED | MRO | 39122001 | Inverter Drive Ac | DRIVE | VARIABLE FREQUENCY | POWER RATING | 15KW | INPUT VOLTAGE | 380 TO 480VAC | NUMBER OF PHASE | 3 | OUTPUT CURRENT RATING | 4.1A | OUTPUT FREQUENCY RATING | 0 TO 590Hz | DEGREE OF PROTECTION | IP20 | TYPE | FREQUENCY CONVERTER | TERMINAL TYPE |  | MOUNTING TYPE | CHASSIS | SIZE |  | TEMPERATURE RATING | -25 TO 70 DEG C | HAZARD CLASS |  | CERTIFICATION/STANDARD | ATEX,C-TICK,CULUS,UL | ADDITIONAL FEATURES | [34 empty] | Production Completed
STP-007 | DATA ENRICHMENT | Batch_2 | Elec | SCV | SCV2 | OK | 12-05-2023 | 22-05-2023 |  | 529442 | 529442 | FR34-5458208 | VARI_FC102-15KW_DANFOSS-131N1234 | 131N1234 |  |  | FC102-15 KW CODE 131N1234 380-500 VAC-IP55-RFIH1 OPTION CARTE PROFIBUS CHASSIS B1 H 480X L242X P260 OFFRE DE PRIX : N° 180 530/000 | [12 empty] | https://store.danfoss.com/sg/en/Drives/Low-Voltage-Drives/VLT%C2%AE-HVAC-Drive-FC-102/FC-102P15KT4E55H1TGCXXXSXXXXA0BXCXXXXDX/p/131N1234 | https://files.danfoss.com/download/Drives/MG33BF02.pdf |  | DANFOSS | OPM | 131N1234 | FC-102P15KT4E55H1TGCXXXSXXXXA0BXCXXXXDX |  | ENRICHED | MRO | 39122001 | Inverter Drive Ac | DRIVE | VARIABLE FREQUENCY | POWER RATING | 15KW | INPUT VOLTAGE | 380 TO 480VAC | NUMBER OF PHASE | 3 | OUTPUT CURRENT RATING | 4.1A | OUTPUT FREQUENCY RATING | 0 TO 590Hz | DEGREE OF PROTECTION | IP55 | TYPE | FREQUENCY CONVERTER | TERMINAL TYPE |  | MOUNTING TYPE |  | SIZE | 242 WD X 480 HT X 260 DP MM | TEMPERATURE RATING | -25 TO 70 DEG C | HAZARD CLASS |  | CERTIFICATION/STANDARD | ATEX,C-TICK,CULUS,UL | ADDITIONAL FEATURES | [34 empty] | Production Completed
STP-007 | DATA ENRICHMENT | Batch_2 | Elec | SCV | SCV2 | OK | 12-05-2023 | 22-05-2023 |  | 530444 | 530444 | FR34-5539704 | VARI_FC-280_DANFOSS-134U2978+132B0363 | 134U2978+132B0363 |  |  | VARIATEUR DE VITESSE DANFOSS FC-280 CODE 134U2978+132B0363 FC280-0.55Kw-TRI 380-480/50-60HZ-IP20-RFI R1 - FREIN AVEC PLAQUE D'ADAPTATION chassis A REMPLACE VLT2800 CODE 131Z8825 | [12 empty] | https://store.danfoss.com/fr/en/Drives/DrivePro%C2%AE-Services/Exchange-Units/FC-280PK55T4E20H1BXCXXXSXXXXAX/p/134U2978 | https://files.danfoss.com/download/Drives/MG33BF02.pdf |  | DANFOSS | OPM | 134U2978 | FC-280PK55T4E20H1BXCXXXSXXXXAX | CODE:132B0363;REPLACES VLT2800;CODE:131Z8825 | ENRICHED | MRO | 39122001 | Inverter Drive Ac | DRIVE | VARIABLE FREQUENCY | POWER RATING | 0.55KW | INPUT VOLTAGE | 380 TO 480VAC | NUMBER OF PHASE | 3 | OUTPUT CURRENT RATING | 1.8A | OUTPUT FREQUENCY RATING | 0 TO 590Hz | DEGREE OF PROTECTION | IP20 | TYPE | VLT AUTOMATION | TERMINAL TYPE |  | MOUNTING TYPE | CHASSIS | SIZE | 75 WD X 210 HT X 168 DP MM | TEMPERATURE RATING | -25 TO 70 DEG C | HAZARD CLASS |  | CERTIFICATION/STANDARD | ATEX,C-TICK,CULUS,UL | ADDITIONAL FEATURES | INCLUDES:MODEL 132B0363,VLT2800 SIZE A;BRAKE W/CHASSIS ADAPTER PLATE | [33 empty] | Production Completed
STP-007 | DATA ENRICHMENT | Batch_2 | Elec | SCV | SCV2 | OK | 12-05-2023 | 22-05-2023 | Conflict in Power rating Processed based on websource | 621660 | 621660 | IE32-5600879 | VLT,1.5KW,FC280,134U2983,DANFOSS | VLT FC280 - DANFOSS |  | Manufacturer: Danfoss Spec: VLT FC280 Midi Drive, 1.5 kW, IP20 - Comes with C1 RFI filter, Brake Output, LCP21 Keypad, MCM103 Memory Module and Profibus Control Card Date: 16.02.2021 Price: €851.50 Lead Time: 3 Weeks *Note - Replaces Danfoss VLT2815 (OEM: 195N1047) |  | Rubix | DANFOSS-VLTFC280 | NONE |  |  | MIDI DRIVE 1.5KW, IP20 C1 RFI FILTER BRAKE OUTPUT LCP21 KEYPAD | [6 empty] | https://store.danfoss.com/in/en/Drives/DrivePro%C2%AE-Services/Exchange-Units/FC-280P3K0T4E20H1BXCXXXSXXXXAX/p/134U2983 | https://files.danfoss.com/download/Drives/MG07A402.pdf |  | DANFOSS | OPM | 134U2983 | FC-280P3K0T4E20H1BXCXXXSXXXXAX | ALTERNATE OEM NUMBER:195N1047 | ENRICHED | MRO | 39122001 | Inverter Drive Ac | DRIVE | VARIABLE FREQUENCY | POWER RATING | 3KW | INPUT VOLTAGE | 380 TO 480VAC | NUMBER OF PHASE | 3 | OUTPUT CURRENT RATING | 7.2A | OUTPUT FREQUENCY RATING | 0 TO 590Hz | DEGREE OF PROTECTION | IP20 | TYPE | AUTOMATION DRIVE | TERMINAL TYPE |  | MOUNTING TYPE | CHASSIS | SIZE | 90 WD X 272.5 HT X 168 DP MM | TEMPERATURE RATING | -25 TO 70 DEG C | HAZARD CLASS |  | CERTIFICATION/STANDARD | ATEX,C-TICK,CULUS,UL | ADDITIONAL FEATURES | FRAME SIZE:K2,W/BRAKE CHOPPER,COATED PCB,EMC CAT C1(200V)/C2(400V);STANDARD W. MODBUS | [33 empty] | Production Completed
STP-007 | DATA ENRICHMENT | Batch_2 | Elec | SCV | SCV2 | OK | 12-05-2023 | 22-05-2023 |  | 530447 | 530447 | FR34-5539707 | VARI_FC-280_DANFOSS-134U2984+132B0364 | 134U2984+132B0364 |  |  | VARIATEUR DE VITESSE DANFOSS FC-280 CODE 134U2984+132B0364 FC-280-4 Kw-TRI 380-480/50-60HZ-IP20-RFI R1-FREIN AVEC PLAQUE D'ADAPTATION chassis B REMPLACE VLT2800 CODE 134G7015 | [12 empty] | https://store.danfoss.com/fr/fr/Variateurs/DrivePro%C2%AE-Services/Unit%C3%A9-de-rechange/FC-280P4K0T4E20H1BXCXXXSXXXXAX/p/134U2984 | https://nicontrols.com/us/134u2984-danfoss.html |  | DANFOSS | OPM | 134U2984 | FC-280P4K0T4E20H1BXCXXXSXXXXAX | CODE:132B0364;REPLACES VLT2800;CODE:134G7015 | ENRICHED | MRO | 39122000 | Electrical Variable Speed Drives | DRIVE | VARIABLE FREQUENCY | POWER RATING | 4KW | INPUT VOLTAGE | 380 TO 480VAC | NUMBER OF PHASE | 3 | OUTPUT CURRENT RATING | 10A | OUTPUT FREQUENCY RATING | 0 TO 590Hz | DEGREE OF PROTECTION | IP20 | TYPE | FREQUENCY CONVERTER | TERMINAL TYPE |  | MOUNTING TYPE | CHASSIS | SIZE | 90 WD X 272.5 HT X 168 DP MM | TEMPERATURE RATING | -25 TO 70 DEG C | HAZARD CLASS |  | CERTIFICATION/STANDARD | ATEX,C-TICK,CULUS,UL | ADDITIONAL FEATURES | INCLUDES MODEL 132B0364,MCAD FRAME 2 ADAPTER,BRAKE W/CHASSIS B ADAPTER PLATE | [33 empty] | Production Completed
STP-007 | DATA ENRICHMENT | Batch_2 | Elec | SCV | SCV2 | OK | 12-05-2023 | 22-05-2023 |  | 307164 | 307164 | AU02-EA506812 | DRIVE VLT 2855 (5.5 KW) 12 AMP CONT | 134U2985 | DANFOSS | 2855 (5.5 AMP) | [13 empty] | https://store.danfoss.com/in/en/Drives/DrivePro%C2%AE-Services/Exchange-Units/FC-280P5K5T4E20H1BXCXXXSXXXXAX/p/134U2985 | https://files.danfoss.com/download/Drives/MG07A402.pdf |  | DANFOSS | OPM | 134U2985 | FC-280P5K5T4E20H1BXCXXXSXXXXAX |  | ENRICHED | MRO | 39122001 | Inverter Drive Ac | DRIVE | VARIABLE FREQUENCY | POWER RATING | 5.5KW | INPUT VOLTAGE | 380 TO 500VAC | NUMBER OF PHASE | 3 | OUTPUT CURRENT RATING | 13A | OUTPUT FREQUENCY RATING | 0 TO 590Hz | DEGREE OF PROTECTION | IP20 | TYPE | AUTOMATION DRIVE | TERMINAL TYPE |  | MOUNTING TYPE | CHASSIS | SIZE | 90 WD X 272.2 HT X 168 DP MM | TEMPERATURE RATING | -25 TO 70 DEG C | HAZARD CLASS |  | CERTIFICATION/STANDARD | ATEX,C-TICK,CULUS,UL | ADDITIONAL FEATURES | FRAME SIZE:K2,W/BRAKE CHOPPER,COATED PCB,EMC CAT C1(200V)/C2(400V),SERIES:2855 | [33 empty] | Production Completed
STP-007 | DATA ENRICHMENT | Batch_2 | Elec | SCV | SCV2 | OK | 12-05-2023 | 22-05-2023 |  | 841933 | 841933 | VN03-EV010711 | INVERTER:VLT DRIVER FC-280P4K0T4E20H2,4K | 134U3013;DANFOSS | [15 empty] | https://store.danfoss.com/in/en/Drives/Low-Voltage-Drives/VLT%C2%AE-Midi-Drive-FC-280/FC-280P4K0T4E20H2BXCXXXSXXXXAX/p/134U3013 | https://files.danfoss.com/download/Drives/MG07A402.pdf |  | DANFOSS | OPM | 134U3013 | FC-280P4K0T4E20H2 |  | ENRICHED | MRO | 39122001 | Inverter Drive Ac | DRIVE | VARIABLE FREQUENCY | POWER RATING | 4KW/5.5HP | INPUT VOLTAGE | 380 TO 480VAC | NUMBER OF PHASE | 3 | OUTPUT CURRENT RATING | 10A | OUTPUT FREQUENCY RATING | 0 TO 590Hz | DEGREE OF PROTECTION | IP20 | TYPE | VLT INVERTER | TERMINAL TYPE |  | MOUNTING TYPE | CHASSIS | SIZE | 90 WD X 272.5 HT X 168 DP MM | TEMPERATURE RATING | -25 TO 70 DEG C | HAZARD CLASS |  | CERTIFICATION/STANDARD | ATEX,C-TICK,CULUS,UL | ADDITIONAL FEATURES | DRIVER;CASE TYPE:K2 | [33 empty] | Production Completed
STP-007 | DATA ENRICHMENT | Batch_2 | Elec | SCV | SCV2 | OK | 12-05-2023 | 22-05-2023 |  | 530445 | 530445 | FR34-5539705 | VARI_FC-280_DANFOSS-134U7713+132B0363 | 134U7713+132B0363 |  |  | VARIATEUR DE VITESSE DANFOSS FC-280 CODE 134U7713 +132B0363 FC-280-0.55Kw-TRI 380-480/50-60HZ-IP20-FREIN-PROFIBUS AVEC PLAQUE D'ADAPTATION chassis A REMPLACE VLT2800 CODE 134H2365 | [12 empty] | https://store.danfoss.com/no/no/Drives/Frekvensomformere/VLT%C2%AE-Midi-Drive-FC-280/FC-280PK55T4E20H1BXCXXXSXXXXA0/p/134U7713 | https://files.danfoss.com/download/Drives/MG07A402.pdf |  | DANFOSS | OPM | 134U7713 | FC-280PK55T4E20H1BXCXXXSXXXXA0 | REFERENCE NUMBER:132B0363 + 134H2365;REPLACES VLT2800 | ENRICHED | MRO | 39122000 | Electrical Variable Speed Drives | DRIVE | VARIABLE FREQUENCY | POWER RATING | 0.55KW | INPUT VOLTAGE | 380 TO 480VAC | NUMBER OF PHASE | 3 | OUTPUT CURRENT RATING | 1.8A | OUTPUT FREQUENCY RATING | 0 TO 590Hz | DEGREE OF PROTECTION | IP20 | TYPE | FREQUENCY CONVERTER | TERMINAL TYPE |  | MOUNTING TYPE | CHASSIS | SIZE | 75 WD X 210 HT X 168 DP MM | TEMPERATURE RATING | -25 TO 70 DEG C | HAZARD CLASS |  | CERTIFICATION/STANDARD | ATEX,C-TICK,CULUS,UL | ADDITIONAL FEATURES | INCLUDES:MODEL 132B0363,VLT2800 SIZE A;BRAKE-PROFIBUS W/CHASSIS ADAPTER PLATE | [33 empty] | Production Completed
STP-007 | DATA ENRICHMENT | Batch_2 | Elec | SCV | SCV2 | OK | 12-05-2023 | 22-05-2023 |  | 530446 | 530446 | FR34-5539706 | VARI_FC-280_DANFOSS-134U7716 | 134U7716 |  |  | VARIATEUR DE VITESSE DANFOSS FC-280 CODE 134U7716 FC-280-1.5Kw-TRI 380-480/50-60HZ-IP20-RFI R1 FREIN-PROFIBUS REMPLACE VLT2800 CODE 131Z8831 Prix comprenant 14 euro HT de frais de port et d'emballage | [12 empty] | https://store.danfoss.com/fr/fr/Variateurs/Variateurs-basse-tension/VLT%C2%AE-Midi-Drive-FC-280/FC-280P1K5T4E20H1BXCXXXSXXXXA0/p/134U7716 | https://files.danfoss.com/download/Drives/MG07A402.pdf |  | DANFOSS | OPM | 134U7716 | FC-280P1K5T4E20H1BXCXXXSXXXXA0 | SPEED CONTROLLER CODE:134U7716;CODE:131Z8831;BRAKE-PROFIBUS REPLACE NUMBER:VLT2800 | ENRICHED | MRO | 39122000 | Electrical Variable Speed Drives | DRIVE | VARIABLE FREQUENCY | POWER RATING | 1.5KW | INPUT VOLTAGE | 380 TO 480VAC | NUMBER OF PHASE | 3 | OUTPUT CURRENT RATING | 3.7A | OUTPUT FREQUENCY RATING | 0 TO 590Hz | DEGREE OF PROTECTION | IP20 | TYPE | VLT AUTOMATION | TERMINAL TYPE |  | MOUNTING TYPE | CHASSIS | SIZE | 75 WD X 210 HT X 168 DP MM | TEMPERATURE RATING | -25 TO 70 DEG C | HAZARD CLASS |  | CERTIFICATION/STANDARD | ATEX,C-TICK,CULUS,UL | ADDITIONAL FEATURES | [34 empty] | Production Completed
STP-007 | DATA ENRICHMENT | Batch_2 | Elec | SCV | SCV2 | OK | 12-05-2023 | 22-05-2023 |  | 379776 | 379776 | BE35-5577249 | DAN. FC-302P4K0T5E20H1BGXXXXLX1XXALBXC | DANFOSS :FC-302P4K0T5E20 |  | FC-302P4K0T5E20H1BGXXXXLX1XXALBXC XXXXDX DANFOSS :300_SER OFFERTE :00266807/R1 | FC-302P4K0T5E20H1BGXXXXLX1XXALBXC XXXXDX DANFOSS :300_SER OFFERTE :00266807/R1¦¦FC-302P4K0T5E20H1BGXXXXLX1XXALBXC XXXXDX DANFOSS :300_SER OFFERTE :00266807/R1¦¦FC-302P4K0T5E20H1BGXXXXLX1XXALBXC XXXXDX DANFOSS :300_SER OFFERTE :00266807/R1 | [12 empty] | https://store.danfoss.com/no/en/Drives/Low-Voltage-Drives/VLT%C2%AE-AutomationDrive-FC-300/FC-302P4K0T5E20H1BGXXXXLX1XXALBXCXXXXDX/p/136U4987 | https://files.danfoss.com/download/Drives/MG38C202.pdf |  | DANFOSS | OPM | 136U4987 | FC-302P4K0T5E20H1BGXXXXLX1XXALBXCXXXXDX |  | ENRICHED | MRO | 39122001 | Inverter Drive Ac | DRIVE | VARIABLE FREQUENCY | POWER RATING | 4KW | INPUT VOLTAGE | 380 TO 500VAC | NUMBER OF PHASE | 3 | OUTPUT CURRENT RATING | 10A | OUTPUT FREQUENCY RATING | 0 TO 590Hz | DEGREE OF PROTECTION | IP20 | TYPE | AUTOMATION DRIVE | TERMINAL TYPE |  | MOUNTING TYPE | CHASSIS | SIZE | 90 WD X 268 HT X 205 DP MM | TEMPERATURE RATING | -25 TO 70 DEG C | HAZARD CLASS |  | CERTIFICATION/STANDARD | ATEX,C-TICK,CULUS,UL | ADDITIONAL FEATURES | FRAME SIZE:A2;RFI CLASS A1/B (C1);W/BRAKE CHOPPER,GRAPHICAL LOCAL CONTROL PANEL;CONDITION BASED MONITORING CBM;PROFINET MCA 120,300_SER OFFERTE :00266807/R1 | [33 empty] | Production Completed
STP-007 | DATA ENRICHMENT | Batch_2 | Elec | SCV | SCV2 | OK | 12-05-2023 | 22-05-2023 |  | 379775 | 379775 | BE35-5577248 | DAN. FC-302P1K5T5E20H1BGXXXXLX1XXALBXC | DANFOSS :FC-302P1K5T5E20 |  | FC-302P1K5T5E20H1BGXXXXLX1XXALBXC XXXXDX DANFOSS :300_SER OFFERTE :00266807/R1 | FC-302P1K5T5E20H1BGXXXXLX1XXALBXC XXXXDX DANFOSS :300_SER OFFERTE :00266807/R1¦¦FC-302P1K5T5E20H1BGXXXXLX1XXALBXC XXXXDX DANFOSS :300_SER OFFERTE :00266807/R1¦¦FC-302P1K5T5E20H1BGXXXXLX1XXALBXC XXXXDX DANFOSS :300_SER OFFERTE :00266807/R1 | [12 empty] | https://store.danfoss.com/no/en/Drives/Low-Voltage-Drives/VLT%C2%AE-AutomationDrive-FC-300/FC-302P1K5T5E20H1BGXXXXLX1XXALBXCXXXXDX/p/136U4988 | https://files.danfoss.com/download/Drives/MG38C202.pdf |  | DANFOSS | OPM | 136U4988 | FC-302P1K5T5E20H1BGXXXXLX1XXALBXCXXXXDX |  | ENRICHED | MRO | 39122001 | Inverter Drive Ac | DRIVE | VARIABLE FREQUENCY | POWER RATING | 1.5KW | INPUT VOLTAGE | 380 TO 500VAC | NUMBER OF PHASE | 3 | OUTPUT CURRENT RATING | 4.1A | OUTPUT FREQUENCY RATING | 0 TO 590Hz | DEGREE OF PROTECTION | IP20 | TYPE | AUTOMATION DRIVE | TERMINAL TYPE |  | MOUNTING TYPE | CHASSIS | SIZE | 90 WD X 268 HT X 205 DP MM | TEMPERATURE RATING | -25 TO 70 DEG C | HAZARD CLASS |  | CERTIFICATION/STANDARD | ATEX,C-TICK,CULUS,UL | ADDITIONAL FEATURES | FRAME SIZE:A2;RFI CLASS A1/B (C1);W/BRAKE CHOPPER,GRAPHICAL LOCAL CONTROL PANEL;CONDITION BASED MONITORING CBM;PROFINET MCA 120,300_SER OFFERTE :00266807/R1 | [33 empty] | Production Completed
STP-007 | DATA ENRICHMENT | Batch_2 | Elec | SCV | SCV2 | OK | 12-05-2023 | 22-05-2023 |  | 379774 | 379774 | BE35-5577247 | DAN. FC-302P1K1T5E20H1BGXXXXLX1XXALBXC | DANFOSS :FC-302P1K1T5E20 |  | FC-302P1K1T5E20H1BGXXXXLX1XXALBXC XXXXDX DANFOSS :300_SER OFFERTE :00266807/R1 | FC-302P1K1T5E20H1BGXXXXLX1XXALBXC XXXXDX DANFOSS :300_SER OFFERTE :00266807/R1¦¦FC-302P1K1T5E20H1BGXXXXLX1XXALBXC XXXXDX DANFOSS :300_SER OFFERTE :00266807/R1¦¦FC-302P1K1T5E20H1BGXXXXLX1XXALBXC XXXXDX DANFOSS :300_SER OFFERTE :00266807/R1 | [12 empty] | https://store.danfoss.com/no/en/Drives/Low-Voltage-Drives/VLT%C2%AE-AutomationDrive-FC-300/FC-302P1K1T5E20H1BGXXXXLX1XXALBXCXXXXDX/p/136U4989 | https://files.danfoss.com/download/Drives/MG38C202.pdf |  | DANFOSS | OPM | 136U4989 | FC-302P1K1T5E20H1BGXXXXLX1XXALBXCXXXXDX |  | ENRICHED | MRO | 39122001 | Inverter Drive Ac | DRIVE | VARIABLE FREQUENCY | POWER RATING | 1.1KW | INPUT VOLTAGE | 380 TO 500VAC | NUMBER OF PHASE | 3 | OUTPUT CURRENT RATING | 3A | OUTPUT FREQUENCY RATING | 0 TO 590Hz | DEGREE OF PROTECTION | IP20 | TYPE | AUTOMATION DRIVE | TERMINAL TYPE |  | MOUNTING TYPE | CHASSIS | SIZE | 90 WD X 268 HT X 205 DP MM | TEMPERATURE RATING | -10 TO 55 DEG C | HAZARD CLASS |  | CERTIFICATION/STANDARD | ATEX,C-TICK,CULUS,UL | ADDITIONAL FEATURES | FRAME SIZE:A2;RFI CLASS A1/B (C1);W/BRAKE CHOPPER,GRAPHICAL LOCAL CONTROL PANEL;CONDITION BASED MONITORING CBM;PROFINET MCA 120,300_SER OFFERTE :00266807/R1 | [33 empty] | Production Completed
STP-007 | DATA ENRICHMENT | Batch_2 | Elec | SCV | SCV2 | OK | 12-05-2023 | 22-05-2023 |  | 278408 | 278408 | 8385-52256833 | VARIADOR POWER FLEX 755 4KW 8,7A |  |  | VARIADOR DE FRECUENCIA POWER FLEX 755 400 V - 4.0 KW - 8.7 A MODELO: 20G11 N C 8P7 JA0NNNN (USO TAMBOR SECADERO) | [13 empty] | https://literature.rockwellautomation.com/idc/groups/literature/documents/td/750-td001_-en-p.pdf |  |  | ALLEN BRADLEY | OPM | 20G11NC8P7JA0NNNNN | POWERFLEX 755 |  | ENRICHED | MRO | 39122000 | Electrical Variable Speed Drives | DRIVE | VARIABLE FREQUENCY | POWER RATING | 4W | INPUT VOLTAGE | 380 TO 400VAC | NUMBER OF PHASE | 3 | OUTPUT CURRENT RATING | 8.7A | OUTPUT FREQUENCY RATING | 0 TO 590Hz | DEGREE OF PROTECTION | IP20/IP00, NEMA/UL TYPE Open | TYPE |  | TERMINAL TYPE |  | MOUNTING TYPE | WALL | SIZE | 134.5 WD X 424.2 HT X 212 DP MM | TEMPERATURE RATING | -10 TO 50 DEG C | HAZARD CLASS |  | CERTIFICATION/STANDARD | CE,ABS,RCM,C-UL-US,EAC,KCC,SEMI F47 | ADDITIONAL FEATURES | [34 empty] | Production Completed
STP-007 | DATA ENRICHMENT | Batch_2 | Elec | SCV | SCV2 | OK | 12-05-2023 | 22-05-2023 |  | 379656 | 379656 | BE35-5556929 | 755 AC DRIVE,LUCHTGEKOELD 400 VAC 3 PH- | ROCKWELL: 20G11NC8P7JA0NNNNN |  | PowerFlex® 755 AC Drive,Luchtgekoeld,Open Type,400 VAC, 3 PH,8.7 Amps, 4kW ND, 3kW HD,AC In w / Prchg, zie Meer Info,Frame 2,Filtered, CM Jumper Installed,DB Transistor,Blank (No HIM),No Option,No Option,No Option,No Option,No Option,Carton <(>&<)> Documents ROCKWELL: 20G11NC8P7JA0NNNNN OFFERTE: 0-1803270068 | PowerFlex® 755 AC Drive,Luchtgekoeld,Open Type,400 VAC, 3 PH,8.7 Amps, 4kW ND, 3kW HD,AC In w / Prchg, zie Meer Info,Frame 2,Filtered, CM Jumper Installed,DB Transistor,Blank (No HIM),No Option,No Option,No Option,No Option,No Option,Carton <(>&<)> Documents ROCKWELL: 20G11NC8P7JA0NNNNN OFFERTE: 0-1803270068¦¦PowerFlex® 755 AC Drive,Luchtgekoeld,Open Type,400 VAC, 3 PH,8.7 Amps, 4kW ND, 3kW HD,AC In w / Prchg, zie Meer Info,Frame 2,Filtered, CM Jumper Installed,DB Transistor,Blank (No HIM),No Option,No Option,No Option,No Option,No Option,Carton <(>&<)> Documents ROCKWELL: 20G11NC8P7JA0NNNNN OFFERTE: 0-1803270068¦¦PowerFlex® 755 AC Drive,Luchtgekoeld,Open Type,400 VAC, 3 PH,8.7 Amps, 4kW ND, 3kW HD,AC In w / Prchg, zie Meer Info,Frame 2,Filtered, CM Jumper Installed,DB Transistor,Blank (No HIM),No Option,No Option,No Option,No Option,No Option,Carton <(>&<)> Documents ROCKWELL: 20G11NC8P7JA0NNNNN OFFERTE: 0-1803270068 | [12 empty] | https://literature.rockwellautomation.com/idc/groups/literature/documents/td/750-td001_-en-p.pdf |  |  | ALLEN BRADLEY | OPM | 20G11NC8P7JA0NNNNN | POWERFLEX 755 |  | ENRICHED | MRO | 39122000 | Electrical Variable Speed Drives | DRIVE | VARIABLE FREQUENCY | POWER RATING | 4W | INPUT VOLTAGE | 380 TO 400VAC | NUMBER OF PHASE | 3 | OUTPUT CURRENT RATING | 8.7A | OUTPUT FREQUENCY RATING | 0 TO 590Hz | DEGREE OF PROTECTION | IP20/IP00, NEMA/UL TYPE Open | TYPE |  | TERMINAL TYPE |  | MOUNTING TYPE | WALL | SIZE | 134.5 WD X 424.2 HT X 212 DP MM | TEMPERATURE RATING | -10 TO 50 DEG C | HAZARD CLASS |  | CERTIFICATION/STANDARD | CE,ABS,RCM,C-UL-US,EAC,KCC,SEMI F47 | ADDITIONAL FEATURES | [34 empty] | Production Completed
STP-007 | DATA ENRICHMENT | Batch_2 | Elec | SCV | SCV2 | OK | 12-05-2023 | 22-05-2023 |  | 844655 | 844655 | 8312-50451439 | REG,SPEED,20G11NC8P7JA0NNNNN,AB | 20G11NC8P7JA0NNNNN | Allen Bradley | REGULATOR,SPEED,DETAILS:AB,MANUFACTURER:ALLEN BRADLEY,MFR PART NUMBER:20G11NC8P7JA0NNNNN | [13 empty] | https://literature.rockwellautomation.com/idc/groups/literature/documents/td/750-td001_-en-p.pdf |  |  | ALLEN BRADLEY | OPM | 20G11NC8P7JA0NNNNN | 20G11NC8P7JA0NNNNN |  | ENRICHED | MRO | 39122000 | Electrical Variable Speed Drives | DRIVE | VARIABLE FREQUENCY | POWER RATING | 4W | INPUT VOLTAGE | 380 TO 400VAC | NUMBER OF PHASE | 3 | OUTPUT CURRENT RATING | 8.7A | OUTPUT FREQUENCY RATING | 0 TO 590Hz | DEGREE OF PROTECTION | IP20/IP00, NEMA/UL TYPE Open | TYPE |  | TERMINAL TYPE |  | MOUNTING TYPE | WALL | SIZE | 134.5 WD X 424.2 HT X 212 DP MM | TEMPERATURE RATING | -10 TO 50 DEG C | HAZARD CLASS |  | CERTIFICATION/STANDARD | CE,ABS,RCM,C-UL-US,EAC,KCC,SEMI F47 | ADDITIONAL FEATURES | [33 empty] | Model number is not available so we updated Part number as Model number | Production Completed
STP-007 | DATA ENRICHMENT | Batch_2 | Elec | SCV | SCV2 | OK | 12-05-2023 | 22-05-2023 |  | 95469 | 95469 | 8332-52031943 | A-B INVERSOR 22A-B017N104 5HP 220V | 22A-B017N104 | Rockwell Automation | Description: PowerFlex 4 AC Drive Human Interface Module (Type): LED Display, Fixed Digital Keypad Internal EMC Filtering: No CE Compliant Filter Communication Module: RS485 Input Voltage: 240 (208)VAC, 3PH Output Current: 17 Amps 3.7 kW, 5 HP, 17 Amps 3.7 kW, 5 HP Enclosure Style: IP20 (Open) Frame Size: Frame Size B | [13 empty] | https://literature.rockwellautomation.com/idc/groups/literature/documents/td/22-td001_-en-p.pdf |  |  | ALLEN-BRADLEY | OPM | 22A-B017N104 | 22A-B017N104 |  | ENRICHED | MRO | 39122001 | Inverter Drive Ac | DRIVE | VARIABLE FREQUENCY | POWER RATING | 3.7KW | INPUT VOLTAGE | 380 TO 480VAC | NUMBER OF PHASE | 3 | OUTPUT CURRENT RATING | 17A | OUTPUT FREQUENCY RATING | 0 TO 240Hz | DEGREE OF PROTECTION | IP20 NEMA/UL TYPE OPEN | TYPE |  | TERMINAL TYPE |  | MOUNTING TYPE | PANEL | SIZE | 100 WD X 180 HT X 136 DP MM | TEMPERATURE RATING | -10 TO 50 DEG C | HAZARD CLASS |  | CERTIFICATION/STANDARD | UL508C,UL,CSA,EN61800-3,CE | ADDITIONAL FEATURES | FRAME SIZE:B;SERIES:POWERFLEX 4,AC Drive Human Interface Module (Type): LED Display, Fixed Digital Keypad Internal EMC Filtering: No CE Compliant Filter Communication Module: RS485 | [33 empty] | Production Completed
STP-007 | DATA ENRICHMENT | Batch_2 | Elec | SCV | SCV2 | OK | 12-05-2023 | 22-05-2023 |  | 279468 | 279468 | 8386-50067158 | CONTR,AC MTR,22A-B017N104 | 22A-B017N104 | Allen Bradley | CONTROL,AC MOTOR,MANUFACTURER:ALLEN BRADLEY,MFR PART NUMBER:22A-B017N104 | [13 empty] | https://literature.rockwellautomation.com/idc/groups/literature/documents/td/22-td001_-en-p.pdf |  |  | ALLEN-BRADLEY | OPM | 22A-B017N104 | 22A-B017N104 |  | ENRICHED | MRO | 39122001 | Inverter Drive Ac | DRIVE | VARIABLE FREQUENCY | POWER RATING | 3.7KW | INPUT VOLTAGE | 380 TO 480VAC | NUMBER OF PHASE | 3 | OUTPUT CURRENT RATING | 17A | OUTPUT FREQUENCY RATING | 0 TO 240Hz | DEGREE OF PROTECTION | IP20 NEMA/UL TYPE OPEN | TYPE |  | TERMINAL TYPE |  | MOUNTING TYPE | PANEL | SIZE | 100 WD X 180 HT X 136 DP MM | TEMPERATURE RATING | -10 TO 50 DEG C | HAZARD CLASS |  | CERTIFICATION/STANDARD | UL508C,UL,CSA,EN61800-3,CE | ADDITIONAL FEATURES | FRAME SIZE:B;SERIES:POWERFLEX 4 | [32 empty] | Model number is not available so we updated Part number as Model number | Production Completed
STP-007 | DATA ENRICHMENT | Batch_2 | Elec | SCV | SCV2 | OK | 12-05-2023 | 22-05-2023 |  | 74727 | 74727 | 8321-52260698 | DRIVE/PF4 440V 3HP/22A-D6P0N104/AB | 22A-D6P0N104 | Allen Bradley | [14 empty] | https://literature.rockwellautomation.com/idc/groups/literature/documents/td/22-td001_-en-p.pdf |  |  | ALLEN-BRADLEY | OPM | 22A-D6P0N104 | 22A-D6P0N104 |  | ENRICHED | MRO | 39122000 | Electrical Variable Speed Drives | DRIVE | VARIABLE FREQUENCY | POWER RATING | 2.2KW | INPUT VOLTAGE | 380 TO 480VAC | NUMBER OF PHASE | 3 | OUTPUT CURRENT RATING | 6A | OUTPUT FREQUENCY RATING | 0 TO 240Hz | DEGREE OF PROTECTION | IP20 NEMA UL/OPEN TYPE | TYPE |  | TERMINAL TYPE |  | MOUNTING TYPE | PANEL | SIZE | 100 WD X 180 HT X 136 DP MM | TEMPERATURE RATING | -10 TO 50 DEG C | HAZARD CLASS |  | CERTIFICATION/STANDARD | UL508C,UL,CSA,EN61800-3,CE | ADDITIONAL FEATURES | FRAME SIZE:B;SERIES:POWERFLEX 4 | [32 empty] | Part number is not available so we updated model number as part number | Production Completed
STP-007 | DATA ENRICHMENT | Batch_2 | Elec | SCV | SCV2 | OK | 12-05-2023 | 22-05-2023 |  | 83105 | 83105 | 8326-52130298 | DRIVE AB PFLEX4 22A-D6P0N104 3HP 440V |  |  | DRIVE AC ALLEN BRADLEY POWER FLEX4 MODELO 22A-D6PON104 0-460VAC 3HP | [13 empty] | https://literature.rockwellautomation.com/idc/groups/literature/documents/td/22-td001_-en-p.pdf |  |  | ALLEN-BRADLEY | OPM | 22A-D6P0N104 | 22A-D6P0N104 |  | ENRICHED | MRO | 39122000 | Electrical Variable Speed Drives | DRIVE | VARIABLE FREQUENCY | POWER RATING | 2.2KW | INPUT VOLTAGE | 380 TO 480VAC | NUMBER OF PHASE | 3 | OUTPUT CURRENT RATING | 6A | OUTPUT FREQUENCY RATING | 0 TO 240Hz | DEGREE OF PROTECTION | IP20 NEMA UL/OPEN TYPE | TYPE |  | TERMINAL TYPE |  | MOUNTING TYPE | PANEL | SIZE | 100 WD X 180 HT X 136 DP MM | TEMPERATURE RATING | -10 TO 50 DEG C | HAZARD CLASS |  | CERTIFICATION/STANDARD | UL508C,UL,CSA,EN61800-3,CE | ADDITIONAL FEATURES | FRAME SIZE:B;SERIES:POWERFLEX 4 | [32 empty] | Model number is not available so we updated Part number as Model number | Production Completed
STP-007 | DATA ENRICHMENT | Batch_2 | Elec | SCV | SCV2 | OK | 12-05-2023 | 22-05-2023 |  | 473427 | 473427 | EG02-5498763 | POWER FLEX 22A-D6P0N104 | [16 empty] | https://literature.rockwellautomation.com/idc/groups/literature/documents/td/22-td001_-en-p.pdf |  |  | ALLEN-BRADLEY | OPM | 22A-D6P0N104 | 22A-D6P0N104 |  | ENRICHED | MRO | 39122000 | Electrical Variable Speed Drives | DRIVE | VARIABLE FREQUENCY | POWER RATING | 2.2KW | INPUT VOLTAGE | 380 TO 480VAC | NUMBER OF PHASE | 3 | OUTPUT CURRENT RATING | 6A | OUTPUT FREQUENCY RATING | 0 TO 240Hz | DEGREE OF PROTECTION | IP20 NEMA UL/OPEN TYPE | TYPE |  | TERMINAL TYPE |  | MOUNTING TYPE | PANEL | SIZE | 100 WD X 180 HT X 136 DP MM | TEMPERATURE RATING | -10 TO 50 DEG C | HAZARD CLASS |  | CERTIFICATION/STANDARD | UL508C,UL,CSA,EN61800-3,CE | ADDITIONAL FEATURES | FRAME SIZE:B;SERIES:POWERFLEX 4 | [33 empty] | Production Completed
STP-007 | DATA ENRICHMENT | Batch_2 | Elec | SCV | SCV2 | OK | 12-05-2023 | 22-05-2023 |  | 478859 | 478859 | EG02-EG60014179 | S.C. POWER FLEX 40"22A-D6PON104 2.2KW | [16 empty] | https://literature.rockwellautomation.com/idc/groups/literature/documents/td/22-td001_-en-p.pdf |  |  | ALLEN-BRADLEY | OPM | 22A-D6P0N104 | 22A-D6P0N104 |  | ENRICHED | MRO | 39122000 | Electrical Variable Speed Drives | DRIVE | VARIABLE FREQUENCY | POWER RATING | 2.2KW | INPUT VOLTAGE | 380 TO 480VAC | NUMBER OF PHASE | 3 | OUTPUT CURRENT RATING | 6A | OUTPUT FREQUENCY RATING | 0 TO 240Hz | DEGREE OF PROTECTION | IP20 NEMA UL/OPEN TYPE | TYPE |  | TERMINAL TYPE |  | MOUNTING TYPE | PANEL | SIZE | 100 WD X 180 HT X 136 DP MM | TEMPERATURE RATING | -10 TO 50 DEG C | HAZARD CLASS |  | CERTIFICATION/STANDARD | UL508C,UL,CSA,EN61800-3,CE | ADDITIONAL FEATURES | FRAME SIZE:B;SERIES:POWERFLEX 4 | [33 empty] | Production Completed
STP-007 | DATA ENRICHMENT | Batch_2 | Elec | SCV | SCV2 | OK | 12-05-2023 | 22-05-2023 |  | 74723 | 74723 | 8321-52260691 | DRIVE/PF4-440V-5HP/22A-D8P7N104/AB | 22A-D8P7N104 | Allen Bradley | [14 empty] | https://literature.rockwellautomation.com/idc/groups/literature/documents/td/22-td001_-en-p.pdf |  |  | ALLEN-BRADLEY | OPM | 22A-D8P7N104 | 22A-D8P7N104 |  | ENRICHED | MRO | 39122001 | Inverter Drive Ac | DRIVE | VARIABLE FREQUENCY | POWER RATING | 3.7KW | INPUT VOLTAGE | 480VAC | NUMBER OF PHASE | 3 | OUTPUT CURRENT RATING | 8.7A | OUTPUT FREQUENCY RATING | 0 TO 240Hz | DEGREE OF PROTECTION | IP20 NEMA/UL TYPE OPEN | TYPE |  | TERMINAL TYPE |  | MOUNTING TYPE | PANEL | SIZE | 100 WD X 180 HT X 136 DP MM | TEMPERATURE RATING | -10 TO 50 DEG C | HAZARD CLASS |  | CERTIFICATION/STANDARD | UL508C,UL,CSA,EN61800-3,CE | ADDITIONAL FEATURES | FRAME SIZE:B;SERIES:POWERFLEX 4 | [32 empty] | Part number is not available so we updated model number as part number | Production Completed
STP-007 | DATA ENRICHMENT | Batch_2 | Elec | SCV | SCV2 | OK | 12-05-2023 | 22-05-2023 |  | 101621 | 101621 | 8339-50154506 | CONTR,AC MTR,22A-D8P7N104 | 22A-D8P7N104 | Allen Bradley | CONTROL,AC MOTOR,MANUFACTURER:ALLEN BRADLEY,MFR PART NUMBER:22A-D8P7N104 | [13 empty] | https://literature.rockwellautomation.com/idc/groups/literature/documents/td/22-td001_-en-p.pdf |  |  | ALLEN-BRADLEY | OPM | 22A-D8P7N104 | 22A-D8P7N104 |  | ENRICHED | MRO | 39122001 | Inverter Drive Ac | DRIVE | VARIABLE FREQUENCY | POWER RATING | 3.7KW | INPUT VOLTAGE | 480VAC | NUMBER OF PHASE | 3 | OUTPUT CURRENT RATING | 8.7A | OUTPUT FREQUENCY RATING | 0 TO 240Hz | DEGREE OF PROTECTION | IP20 NEMA/UL TYPE OPEN | TYPE |  | TERMINAL TYPE |  | MOUNTING TYPE | PANEL | SIZE | 100 WD X 180 HT X 136 DP MM | TEMPERATURE RATING | -10 TO 50 DEG C | HAZARD CLASS |  | CERTIFICATION/STANDARD | UL508C,UL,CSA,EN61800-3,CE | ADDITIONAL FEATURES | FRAME SIZE:B;SERIES:POWERFLEX 4 | [32 empty] | Model number is not available so we updated Part number as Model number | Production Completed
STP-007 | DATA ENRICHMENT | Batch_2 | Elec | SCV | SCV2 | DRIVE,VARIABLE FREQUENCY | 12-05-2023 | 22-05-2023 |  | 649280 | 649280 | IN04-ED023145 | VFD,PF40 22BD010N104,MAKE AB,4KW,3P | 22BD010N104 | DIAMOND CHAINS | [14 empty] | https://literature.rockwellautomation.com/idc/groups/literature/documents/td/22-td001_-en-p.pdf | https://www.rockwellautomation.com/en-us/products/details.22B-D010N104.html¦https://uk.rs-online.com/web/p/inverter-drives/4668650 | https://www.rexelusa.com/p/75705/allen-bradley/drive-380-480vac-4kw-5hp-105a-3p-b-frame-no-filter/820919078576/22b-d010n104 | ALLEN BRADLEY | OPM | 22BD010N104 | 22BD010N104 | ALTERNATE MANUFACTURER NAME:DIAMOND CHAIN | ENRICHED | MRO | 39122001 | Inverter Drive Ac | DRIVE | AC MOTOR | OUTPUT RATING |  | ENCLOSURE |  | POWER | 4 KW | INPUT RATING | NOT AVAILABLE | OUTPUT CURRENT RATING | NOT AVAILABLE | SPEED | NOT AVAILABLE | VOLTAGE RATING | 400 VAC | FRAME TYPE | B | TYPE |  | ADDITIONAL FEATURES | NUMBER OF PHASE:3,CERTIFICATION/STANDARD:UL LISTED:SIZE:100 WD X 180 LG X 136 DP MM | [40 empty] | Part number is not available so we updated Model number as Part number,Model Number Updated as per URL | Production Completed
STP-007 | DATA ENRICHMENT | Batch_2 | Elec | SCV | SCV2 | OK | 12-05-2023 | 22-05-2023 |  | 231406 | 231406 | 8373-52249636 | VARIADOR POWERFLEX 525 10HP 7.5KW - 240V |  |  | VARIADOR POWERFLEX 525 CON ETHERNET IP INTEGRADO Y SEGURIDAD, 240VCA, TRIFASICO, 32 AMP 10 HP, SERVICIO NORMAL DE 7,5 KW; 10CV 7,5 KW SERVICIO PESADO, ESTRUCTURA D, IP20 NEMA / TIPO ABIERTO SIN FILTRO SERIE: 25BB032N104 USO: TABLERO ROTIA L-5 ESTRUCTURA: | [13 empty] | https://literature.rockwellautomation.com/idc/groups/literature/documents/td/520-td001_-en-e.pdf |  |  | ALLEN-BRADLEY | OPM | 25B-B032N104 | 25B-B032N104 | EQUIPMENT CODE:10079747 | ENRICHED | MRO | 39122001 | Inverter Drive Ac | DRIVE | VARIABLE FREQUENCY | POWER RATING | 7.5KW/10HP | INPUT VOLTAGE | 240VAC | NUMBER OF PHASE | 3 | OUTPUT CURRENT RATING | 32.2A | OUTPUT FREQUENCY RATING | 0 TO 500Hz | DEGREE OF PROTECTION | IP20 NEMA/OPEN | TYPE | ADJUSTABLE AC | TERMINAL TYPE | SCREW | MOUNTING TYPE | DIN RAIL | SIZE | 130 WD X 260 HT X 212 DP MM | TEMPERATURE RATING | -40 TO 85 DEG C | HAZARD CLASS |  | CERTIFICATION/STANDARD | CULUS,RCM,CE,EN,ATEX,KCC,EAC,AC 156,SEMI F47,ROHS | ADDITIONAL FEATURES | FRAME TYPE:B;SERIES:POWERFLEX 525, W/INTEGRATED IP ETHERNET AND SECURITY, STRUCTURE D, W/O FILTER SERIES: 25BB032N104, USE: ROTIA L-5 PANEL STRUCTURE | [32 empty] | Part number is not available so we updated Model number as Part number,Model Number Updated as per URL | Production Completed
STP-007 | DATA ENRICHMENT | Batch_2 | Elec | SCV | SCV2 | OK | 12-05-2023 | 22-05-2023 |  | 281640 | 281640 | 8386-52206536 | CONTR,AC MTR,25B-B032N104,10HP,240V | 25B-B032N104 | Allen Bradley | CONTROL,AC MOTOR,POWER OUTPUT:10HP,INPUT VOLTAGE:240V,MANUFACTURER:ALLEN BRADLEY,MFR PART NUMBER:25B-B032N104 | [13 empty] | https://literature.rockwellautomation.com/idc/groups/literature/documents/td/520-td001_-en-e.pdf |  |  | ALLEN-BRADLEY | OPM | 25B-B032N104 | 25B-B032N104 |  | ENRICHED | MRO | 39122001 | Inverter Drive Ac | DRIVE | VARIABLE FREQUENCY | POWER RATING | 7.5KW/10HP | INPUT VOLTAGE | 240VAC | NUMBER OF PHASE | 3 | OUTPUT CURRENT RATING | 32.2A | OUTPUT FREQUENCY RATING | 0 TO 500Hz | DEGREE OF PROTECTION | IP20 NEMA/OPEN | TYPE | ADJUSTABLE AC | TERMINAL TYPE | SCREW | MOUNTING TYPE | DIN RAIL | SIZE | 130 WD X 260 HT X 212 DP MM | TEMPERATURE RATING | -40 TO 85 DEG C | HAZARD CLASS |  | CERTIFICATION/STANDARD | CULUS,RCM,CE,EN,ATEX,KCC,EAC,AC 156,SEMI F47,ROHS | ADDITIONAL FEATURES | FRAME TYPE:B;SERIES:POWERFLEX 525 | [32 empty] | Model number is not available so we updated Part number as Model number | Production Completed
STP-007 | DATA ENRICHMENT | Batch_2 | Elec | SCV | SCV2 | OK | 12-05-2023 | 22-05-2023 |  | 707035 | 707035 | PH41-EP000461 | VFD, 10HP,240VAC,3PH, CATNO 25B-B032N104 | VFD, 10HP,240VAC,3PH | ALLEN BRADLEY | [14 empty] | https://literature.rockwellautomation.com/idc/groups/literature/documents/td/520-td001_-en-e.pdf |  |  | ALLEN-BRADLEY | OPM | 25B-B032N104 | 25B-B032N104 |  | ENRICHED | MRO | 39122001 | Inverter Drive Ac | DRIVE | VARIABLE FREQUENCY | POWER RATING | 7.5KW/10HP | INPUT VOLTAGE | 240VAC | NUMBER OF PHASE | 3 | OUTPUT CURRENT RATING | 32.2A | OUTPUT FREQUENCY RATING | 0 TO 500Hz | DEGREE OF PROTECTION | IP20 NEMA/OPEN | TYPE | ADJUSTABLE AC | TERMINAL TYPE | SCREW | MOUNTING TYPE | DIN RAIL | SIZE | 130 WD X 260 HT X 212 DP MM | TEMPERATURE RATING | -40 TO 85 DEG C | HAZARD CLASS |  | CERTIFICATION/STANDARD | CULUS,RCM,CE,EN,ATEX,KCC,EAC,AC 156,SEMI F47,ROHS | ADDITIONAL FEATURES | FRAME TYPE:B;SERIES:POWERFLEX 525 | [32 empty] | Part number is not available so we updated model number as part number | Production Completed
STP-007 | DATA ENRICHMENT | Batch_2 | Elec | SCV | SCV2 | OK | 12-05-2023 | 22-05-2023 | Part number need to alternate | 83264 | 83264 | 8326-52130652 | DRIVE POWER FLEX 525 3HP LOF TUNEL |  |  | DRIVE AC POWER FLEX 525 3.0 HP 3 PHASE 380-480V 47-63 HZ CAT. NO. 25B- DGPON114 FICHA TECNICA ANEXA REVISION 28/09/2016 | DRIVE AC POWER FLEX 525 3.0 HP 3 PHASE 380-480V 47-63 HZ CAT. NO. 25B- DGPON114 | [12 empty] | https://literature.rockwellautomation.com/idc/groups/literature/documents/td/520-td001_-en-e.pdf |  |  | ALLEN-BRADLEY | OPM | 25B-DGP0N114 | 25BDGP0N114 |  | ENRICHED | MRO | 39122001 | Inverter Drive Ac | DRIVE | VARIABLE FREQUENCY | POWER RATING | 3HP | INPUT VOLTAGE | 380 TO 480VAC | NUMBER OF PHASE | 3 | OUTPUT CURRENT RATING |  | OUTPUT FREQUENCY RATING | 0 TO 500Hz | DEGREE OF PROTECTION | IP20 NEMA/OPEN | TYPE |  | TERMINAL TYPE | SCREW | MOUNTING TYPE | DIN RAIL | SIZE |  | TEMPERATURE RATING | -40 TO 85 DEG C | HAZARD CLASS |  | CERTIFICATION/STANDARD | CULUS,RCM,CE,EN,ATEX,KCC,EAC,AC 156,SEMI F47,ROHS | ADDITIONAL FEATURES | [33 empty] | Part number is not available so we updated Model number as Part number,Model Number Updated as per URL | Production Completed
STP-007 | DATA ENRICHMENT | Batch_2 | Elec | SCV | SCV2 | OK | 12-05-2023 | 22-05-2023 |  | 245811 | 245811 | 8380-50491234 | CONTR,AC MTR,25B-E4P2N104,3HP,600V | 25B-E4P2N104 | Allen Bradley | CONTROL,AC MOTOR,POWER_OUTPUT:3HP,INPUT_V:600V,MANUFACTURER:ALLEN BRADLEY,MFR PART NUMBER:25B-E4P2N104 | [13 empty] | https://literature.rockwellautomation.com/idc/groups/literature/documents/td/520-td001_-en-e.pdf |  |  | ALLEN-BRADLEY | OPM | 25B-E4P2N104 | 25B-E4P2N104 |  | ENRICHED | MRO | 39122001 | Inverter Drive Ac | DRIVE | VARIABLE FREQUENCY | POWER RATING | 3HP/2.2KW | INPUT VOLTAGE | 600VAC | NUMBER OF PHASE | 3 | OUTPUT CURRENT RATING | 4.2A | OUTPUT FREQUENCY RATING | 0 TO 500Hz | DEGREE OF PROTECTION | IP20 NEMA/OPEN | TYPE | ADJUSTABLE AC CONTROL MOTOR | TERMINAL TYPE | SCREW | MOUNTING TYPE | DIN RAIL | SIZE | 72 WD X 219 HT X 172 DP MM | TEMPERATURE RATING | -40 TO 85 DEG C | HAZARD CLASS |  | CERTIFICATION/STANDARD | CULUS,RCM,CE,EN,ATEX,KCC,EAC,AC 156,SEMI F47,ROHS | ADDITIONAL FEATURES | [33 empty] | Part number is not available so we updated model number as part number | Production Completed
STP-007 | DATA ENRICHMENT | Batch_2 | Elec | SCV | SCV2 | ok | 12-05-2023 | 22-05-2023 |  | 226181 | 226181 | 8373-52129055 | VARIADOR POWERFLEX 755 20HP 480V | AZ09332008 |  | "VARIADOR POWERFLEX 755 20HP 15KW-22A-400/480V 20G11NC030JA0NNNNN MARCA:ALLEN BRADLEY USO:PANEL DE CONTROL FUNCIÓN:VARIAR VELOCIDAD DE LA UNIDAD MOTRIZ MATERIAL:PLASTICO N°PARTE:AZ09332008" | [13 empty] | https://literature.rockwellautomation.com/idc/groups/literature/documents/td/750-td001_-en-p.pdf |  |  | ALLEN BRADLEY | OPM | AZ09332008 | 20G11NC030JA0NNNNN |  | ENRICHED | MRO | 39122000 | Electrical Variable Speed Drives | DRIVE | VARIABLE FREQUENCY | POWER RATING | 15KW | INPUT VOLTAGE | 400VAC | NUMBER OF PHASE |  | OUTPUT CURRENT RATING | 30A | OUTPUT FREQUENCY RATING | 50Hz | DEGREE OF PROTECTION | IP20/IP00, NEMA/UL TYPE Open | TYPE |  | TERMINAL TYPE |  | MOUNTING TYPE |  | SIZE | 190 WD X 454 HT X 212 DP MM | TEMPERATURE RATING | 0 TO 50 DEG C | HAZARD CLASS |  | CERTIFICATION/STANDARD | CE,ABS,RCM,C-UL-US,EAC,KCC,SEMI F47 | ADDITIONAL FEATURES | SERIES:POWER FLEX 755,MATERIAL:PLASTIC | [33 empty] | Production Completed
STP-007 | DATA ENRICHMENT | Batch_2 | Elec | SCV | SCV2 | DRIVE,VARIABLE FREQUENCY | 12-05-2023 | 22-05-2023 |  | 644646 | 644646 | IN03-ED034718 | VFD 8200 VECTOR .75 KW,E82EV751K4C LENZE |  |  | Bosch | [13 empty] | https://www.acdrive-direct.com/menu/lenze/8200/three-phase/ac-drive-lenze-075kw-3ph-e82ev751k4c | https://download.lenze.com/TD/E82EV__8200%20vector%200.25-90kW__v3-0__EN.pdf | https://www.radwell.co.uk/en-GB/Buy/LENZE/LENZE/E82EV751K4C/?redirect=true | BOSCH | OPM | E82EV751K4C | E82EV751K4C | ALTERNATE MANUFACTURER:LENZE,BOSCH | ENRICHED | MRO | 39122001 | Inverter Drive Ac | DRIVE | AC MOTOR | OUTPUT RATING |  | ENCLOSURE |  | POWER | 0.75 KW | INPUT RATING | NOT AVAILABLE | OUTPUT CURRENT RATING | 2.4 A | SPEED | NOT AVAILABLE | VOLTAGE RATING | 480 VAC | FRAME TYPE | NOT AVAILABLE | TYPE |  | ADDITIONAL FEATURES | SERIES:8200,VECTOR | [40 empty] | Part number is not available so we updated model number as part number | Production Completed
STP-007 | DATA ENRICHMENT | Batch_2 | Elec | SCV | SCV2 | Query - No Part Number Available in Input | 12-05-2023 | 22-05-2023 |  | 707033 | 707033 | PH41-EP000459 | INVERTER, FREQUENCY, 2HP, 230VAC, 3PH | ALLEN BRADLEY, POWERFLEX 4 | [15 empty] | https://literature.rockwellautomation.com/idc/groups/literature/documents/um/22a-um001_-en-e.pdf | https://www.rockwellautomation.com/en-us/products/hardware/allen-bradley/drives/low-voltage-ac-drives/compact-drives/22a-powerflex-4.html |  | ALLEN BRADLEY | OPM | POWERFLEX 4 | POWERFLEX 4 |  | ENRICHED | MRO | 39122001 | Inverter Drive Ac | DRIVE | AC MOTOR | OUTPUT RATING |  | ENCLOSURE | IP20 | POWER | 0.2-3.7 KW | INPUT RATING | NOT AVAILABLE | OUTPUT CURRENT RATING | 1.4 TO 17.5 A | SPEED | NOT AVAILABLE | VOLTAGE RATING | 200 TO 240 V | FRAME TYPE | NOT AVAILABLE | TYPE |  | ADDITIONAL FEATURES | NUMBER OF PHASE: 3 | [40 empty] | Part number is not available so we updated model number as part number | Production Completed
STP-007 | DATA ENRICHMENT | Batch_2 | Elec | SCV | SCV2 | Query - No Part Number Available in Input | 12-05-2023 | 22-05-2023 |  | 706306 | 706306 | PH41-5019274 | POWERFLEX 753, 30KW | [16 empty] | https://literature.rockwellautomation.com/idc/groups/literature/documents/td/750-td001_-en-p.pdf |  |  | ALLEN BRADLEY | OPM | POWERFLEX 753 | POWERFLEX 753 |  | ENRICHED | MRO | 39122001 | Inverter Drive Ac | DRIVE | AC MOTOR | OUTPUT RATING |  | ENCLOSURE | IP20/IP00,NEMA | POWER | 30 KW | INPUT RATING | NOT AVAILABLE | OUTPUT CURRENT RATING | NOT AVAILABLE | SPEED | NOT AVAILABLE | VOLTAGE RATING | NOT AVAILABLE | FRAME TYPE | NOT AVAILABLE | TYPE |  | ADDITIONAL FEATURES | NUMBER OF PHASE: 3 | [40 empty] | Part number is not available so we updated model number as part number | Production Completed
STP-007 | DATA ENRICHMENT | Batch_2 | Elec | SCV | SCV2 | Query - No Part Number Available in Input | 12-05-2023 | 22-05-2023 |  | 706139 | 706139 | PH41-5017391 | POWERFLEX 753, 11KW, 440V | [16 empty] | https://rexel-cdn.com/products/20f11nc015ja0nnnnn.pdf?i=AD9D1F06-C637-4EE3-B860-FDDAF5200DCC |  |  | ROCKWELL AUTOMATION, INC. | OPM | POWERFLEX 753 | POWERFLEX 753 |  | ENRICHED | MRO | 39122001 | INVERTER DRIVE AC | DRIVE | AC MOTOR | OUTPUT RATING |  | ENCLOSURE | IP20 | POWER | 11 KW | INPUT RATING | NOT AVAILABLE | OUTPUT CURRENT RATING | NOT AVAILABLE | SPEED | NOT AVAILABLE | VOLTAGE RATING | 380 TO 480 V | FRAME TYPE | NOT AVAILABLE | TYPE |  | ADDITIONAL FEATURES | NUMBER OF PHASE:3 PH | [41 empty] | Production Completed
STP-007 | DATA ENRICHMENT | Batch_2 | Elec | SCV | SCV2 | Query - No Part Number Available in Input | 12-05-2023 | 22-05-2023 |  | 612018 | 612018 | ID01-5050619 | POWER FLEX 755 342-440 VOLT / 0,75 KW | [16 empty] | https://rexel-cdn.com/Products/1C97B5C7-EE76-4FA7-8BCB-6F6FD2577756/1C97B5C7-EE76-4FA7-8BCB-6F6FD2577756.pdf |  |  | ALLEN-BRADLEY | OPM | POWER FLEX 755 | POWERFLEX 755 |  | ENRICHED | MRO | 39122001 | INVERTER DRIVE AC | DRIVE | AC MOTOR | OUTPUT RATING |  | ENCLOSURE | IP20 | POWER | 0.75 KW | INPUT RATING | NOT AVAILABLE | OUTPUT CURRENT RATING | NOT AVAILABLE | SPEED | NOT AVAILABLE | VOLTAGE RATING | 380 TO 440 V | FRAME TYPE | NOT AVAILABLE | TYPE |  | ADDITIONAL FEATURES | [42 empty] | Production Completed