## Sheet1
Project Code | Activities | Batch | Elec/Mech | Production User | CA Code | Production Comments | Start Date | End Date | Remarks | Griha ID | Record ID | Concat1 | MAKT_Material_Description | MARA_Manufacturer_Part_Number | Manufacturer_Name | PO_TEXT_ENGLISH | PO Text Consolidated | SUPPLIER NAME | Supplier Material Code/Item code | Manufacturer Name | Manufacturer Part # | Part Description Manufacturer | Part Description supplier Industrial | PO text | COMPANY TYPE | TRUE MANUFACTURER | TRUE MANUFACTURER PART NUMBER | ADDITIONAL INFORMATION ( MODEL, DIMENSIONS, ETC..) | PHOTO (YES/NO) | Reference URL | Reference URL1 | Reference URL2 | Manufacturer | Manufacturer Status | MPN 1 | Model Number | Reference Text | ENRICHED/CLEANSED | MRO/NON-MRO Classification | UNSPSC | UNSPSC Description | Noun | Modifier | Attribute Name 1 | Attribute Value 1 | Attribute Name 2 | Attribute Value 2 | Attribute Name 3 | Attribute Value 3 | Attribute Name 4 | Attribute Value 4 | Attribute Name 5 | Attribute Value 5 | Attribute Name 6 | Attribute Value 6 | Attribute Name 7 | Attribute Value 7 | Attribute Name 8 | Attribute Value 8 | Attribute Name 9 | Attribute Value 9 | Attribute Name 10 | Attribute Value 10 | Attribute Name 11 | Attribute Value 11 | Attribute Name 12 | Attribute Value 12 | Attribute Name 13 | Attribute Value 13 | Attribute Name 14 | Attribute Value 14 | Attribute Name 15 | Attribute Value 15 | Attribute Name 16 | Attribute Value 16 | Attribute Name 17 | Attribute Value 17 | Attribute Name 18 | Attribute Value 18 | Attribute Name 19 | Attribute Value 19 | Attribute Name 20 | Attribute Value 20 | Attribute Name 21 | Attribute Value 21 | Attribute Name 22 | Attribute Value 22 | Attribute Name 23 | Attribute Value 23 | Attribute Name 24 | Attribute Value 24 | Attribute Name 25 | Attribute Value 25 | Attribute Name 26 | Attribute Value 26 | Attribute Name 27 | Attribute Value 27 | Attribute Name 28 | Attribute Value 28 | Attribute Name 29 | Attribute Value 29 | Attribute Name 30 | Attribute Value 30 | Prospecta Remarks | Status
STP-007 | DATA ENRICHMENT | Batch_2 | Elec | RYM | RYM | OK | 12-05-2023 | 24-05-2023 |  | 358291 | 358291 | BE32-5415446 | DANFOSS : FREQUENTIE-OMVORMER VLT 3 KW | VLT 131B0484 |  | DANFOSS N.V 131B0484 FC-302P3K0T5E20H1BGXXXXSXXXXA0BXCXXXXDX Nom. vermogen / 160% 3,0 kW overbelastbaa Nom. stroom / 160% 7,2 A overbelastbaar Product Groep 301-302 (FC-) VLT® AutomationDrive VLT serie (302) VLT AutomationDrive FC Vermogen (P3K0) 3.0 KW Fasen (T) 3 fasen Netspanning (5) 380 - 500 VAC Behuizing (E20) IP20 RFI filter (H1) RFI filter klasse A1 / B Rem - Safe Stop (B) Aansl. remweerstand Bedieningspaneel (G) Grafisch LCP Gecoate printplaat Niet coated PCB Net opties (X) Geen net opties Aanpassing A (X) Standaard Kabelaansl. Aanpassing B (X) Geen aanpassing Software versie (SXXX) Laatste SW release Software Talenpakket (X) Standaard Talenpakket A Option (A0) Profibus DP V1 B Opties (BX) Geen B Optie C0 Opties MCO Geen C0 optie C1 Opties Geen C1 optie C Optie software (XX) Geen software optie D Optie Geen D optie Bouwgrootte A2 | [13 empty] | https://store.danfoss.com/no/en/Drives/Low-Voltage-Drives/VLT%C2%AE-AutomationDrive-FC-300/FC-302P3K0T5E20H1BGXXXXSXXXXA0BXCXXXXDX/p/131B0484 | https://files.danfoss.com/download/Drives/MG33BF02.pdf | https://files.danfoss.com/download/Drives/MG38A202.pdf | DANFOSS | OPM | 131B0484 | FC-302P3K0T5E20H1BGXXXXSXXXXA0BXCXXXXDX |  | ENRICHED | MRO | 39122000 | Electrical Variable Speed Drives | DRIVE | VARIABLE FREQUENCY | POWER RATING | 3 KW | INPUT VOLTAGE | 380-500 VAC | NUMBER OF PHASE | 3 | OUTPUT CURRENT RATING | 4.99 KVA | OUTPUT FREQUENCY RATING | 0-590 Hz | DEGREE OF PROTECTION | IP20 | TYPE | AUTOMATION DRIVE | TERMINAL TYPE |  | MOUNTING TYPE | CHASSIS | SIZE | 90 WD X 268 HT X 205 DP MM | TEMPERATURE RATING | -25 TO 70 DEG C | HAZARD CLASS |  | CERTIFICATION/STANDARD | ATEX,C-TICK,CULUS,UL | ADDITIONAL FEATURES | FRAME SIZE:A2,PROFIBUS DP MCA 101,OVERLOADABLE NOMINAL CURRENT / 160%:7.2 A,RFI FILTER (H1) RFI FILTER CLASS A1 / B BRAKE - SAFE STOP (B) CONNECTION BRAKING RESISTOR CONTROL PANEL (G),GRAPHIC LCP COATED PCB NOT COATED PCB GRID OPTIONS (X),NO MAINS OPTIONS ADJUSTMENT A (X) STANDARD CABLE CONN. ADJUSTMENT B (X) NO ADJUSTMENT SOFTWARE VERSION (SXXX) LATEST SW RELEASE SOFTWARE LANGUAGE PACKAGE (X) STANDARD LANGUAGE PACKAGE A OPTION (A0) PROFIBUS DP V1 B OPTIONS (BX) NONE B OPTION C0 OPTIONS MCO NO C0 OPTION C1 OPTIONS NONE C1 OPTION C OPTION SOFTWARE (XX) NO SOFTWARE OPTION D OPTION NONE D OPTION SIZE A2 | [33 empty] | Production Completed
STP-007 | DATA ENRICHMENT | Batch_2 | Elec | RYM | RYM | OK | 12-05-2023 | 24-05-2023 |  | 308949 | 308949 | AU03-5019644 | VSD,0.37KW,1.3X200,VLT-2800,P/BUS/DISP | DANFOSS VLT2805PS2B20SBR1DBF00A00C1 |  | DANFOSS 131Z8977 | [13 empty] | https://store.danfoss.com/en/Drives/Low-Voltage-Drives/Legacy-Drives/VLT%C2%AE-2800/VLT2805PS2B20SBR1DBF00A00C1/p/131Z8977 | https://files.danfoss.com/download/Drives/MG27E402.pdf |  | DANFOSS | OPM | 131Z8977 | VLT2805PS2B20SBR1DBF00A00C1 |  | ENRICHED | MRO | 39122000 | Electrical Variable Speed Drives | DRIVE | VARIABLE FREQUENCY | POWER RATING | 0.55 KW | INPUT VOLTAGE | 220-240 VAC | NUMBER OF PHASE | 1 | OUTPUT CURRENT RATING | 3.2 A | OUTPUT FREQUENCY RATING | 0.2-132 Hz | DEGREE OF PROTECTION | IP20 | TYPE |  | TERMINAL TYPE |  | MOUNTING TYPE | VERTICAL | SIZE | 75 WD X 200 HT X 168 DP MM | TEMPERATURE RATING | 45 DEG C | HAZARD CLASS |  | CERTIFICATION/STANDARD | EN,EN 50082-1/2,EN 55011,EN 61000-4-2,EN 61000-4-3,EN 61000-4-4,EN 61000-4-5,EN 61081-2,EN 61800-3 | ADDITIONAL FEATURES | SUPPLY FREQUENCY:50/60 Hz | [33 empty] | Production Completed
STP-007 | DATA ENRICHMENT | Batch_2 | Elec | RYM | RYM | OK | 12-05-2023 | 24-05-2023 | Query - Unable to validate OEM from Websource | 13638 | 13638 | 8308-52061943 | INVERSOR FREQ 1600471018 CAVANNA |  |  | INVERSOR FREQ TRIF 3,00KW 380V VLT FC51 P3K0 132F0024 COD 1600471018CAVANNA | INVERSOR FREQ TRIF 3,00KW 380V VLT FC51 P3K0 132F0024 COD 1600471018CAVANNA | [12 empty] | https://in.rsdelivers.com/product/danfoss/132f0024/danfoss-inverter-drive-3-phase-in-3-kw-400-v-ac-72/8918836 | https://files.danfoss.com/download/Drives/MG27E402.pdf |  | DANFOSS | OPM | 132F0024 | 132F0024 | REFERENCE NUMBER:1600471018CAVANNA | ENRICHED | MRO | 39122000 | Electrical Variable Speed Drives | DRIVE | VARIABLE FREQUENCY | POWER RATING | 3 KW | INPUT VOLTAGE | 400 VAC | NUMBER OF PHASE | 3 | OUTPUT CURRENT RATING | 7.2 A | OUTPUT FREQUENCY RATING | 0-200(VVC+ MODE) Hz,0-400(U/F MODE) Hz | DEGREE OF PROTECTION | IP20 | TYPE | INVERTER DRIVE,VARIABLE SPEED | TERMINAL TYPE |  | MOUNTING TYPE | PANEL | SIZE | 239 WD X 90 LG X 194 DP MM | TEMPERATURE RATING |  | HAZARD CLASS |  | CERTIFICATION/STANDARD | ISO 14001,ROHS,WEEE | ADDITIONAL FEATURES | SERIES:VLT FC51,FIELD BUS COMMUNICATION TYPE:MODBUS,FUNCTION:MOTOR CONTROL,SPECIAL FEATURES:1.5 KW,EXCELLENT RELIABILITY,INTEGRATED BRAKING CHOPPER,USER FRIENDLY,FOR AC MOTORS,W/FILTER,CONTROL PANEL | [33 empty] | Production Completed
STP-007 | DATA ENRICHMENT | Batch_2 | Elec | RYM | RYM | OK | 12-05-2023 | 24-05-2023 |  | 301231 | 301231 | AT31-5453131 | FU-DANFOS VLT2805PT4B20SBR1DBF12A00C1 | VLT2805PT4B20SBR1DBF12A00C1 | DANFOSS | VLT @ 2800 er Serie Leistung (05) 0,55kW Anwendungsbereich (P) Process Netzspannung / Phasen (T) 3 phasig Netzspannung (4) 380-480 V +/- 10% 50/60Hz Gehäusevariante (B) Buchform Schutzart (20) IP20 Hardwareausführung (SB) Standard mit Bremse Funkentstörung (R1) Klasse A1 Filter eingebaut Displayeinheit (DB) Display, eingebaut Feldbus Schnittstelle (F12) Profibus DP 12 MBaud Applikationsoption (A00) ohne Applikationsoption Platinen Versiegelung (C1) Verstärkte Beschichtung Gehäuse Grösse A-Frame Produktkatalog GLOBAL Nennspannung U(in) 3X380-480V 50/60Hz Eingangsstrom I(in) 1,6A Ausgangsspannung 3X0-UIN 0-1000Hz Ausgangsstrom 1,7A 1,1 kVA Umgebungstemparatur MAX. 45 Grad C Original Matrix STD | VLT @ 2800 er Serie Leistung (05) 0,55kW Anwendungsbereich (P) Process Netzspannung / Phasen (T) 3 phasig Netzspannung (4) 380-480 V +/- 10% 50/60Hz Gehäusevariante (B) Buchform Schutzart (20) IP20 Hardwareausführung (SB) Standard mit Bremse Funkentstörung (R1) Klasse A1 Filter eingebaut Displayeinheit (DB) Display, eingebaut Feldbus Schnittstelle (F12) Profibus DP 12 MBaud Applikationsoption (A00) ohne Applikationsoption Platinen Versiegelung (C1) Verstärkte Beschichtung Gehäuse Grösse A-Frame Produktkatalog GLOBAL Nennspannung U(in) 3X380-480V 50/60Hz Eingangsstrom I(in) 1,6A Ausgangsspannung 3X0-UIN 0-1000Hz Ausgangsstrom 1,7A 1,1 kVA Umgebungstemparatur MAX. 45 Grad C Original Matrix STD | [12 empty] | https://files.danfoss.com/download/Drives/MG27E402.pdf | https://files.danfoss.com/download/Drives/doc_MD27A202.pdf | https://store.danfoss.com/gb/en_GB/Drives/Low-Voltage-Drives/Legacy-Drives/VLT%C2%AE-2800/VLT2805PT4B20SBR1DBF12A00C1/p/134H2365 | DANFOSS | OPM | 134H2365 | VLT2805PT4B20SBR1DBF12A00C1 |  | ENRICHED | MRO | 39122000 | Electrical Variable Speed Drives | DRIVE | VARIABLE FREQUENCY | POWER RATING | 0.55 KW | INPUT VOLTAGE | 380-480 VAC | NUMBER OF PHASE | 3 | OUTPUT CURRENT RATING | 1.7 A | OUTPUT FREQUENCY RATING | 0.2-132 Hz | DEGREE OF PROTECTION | IP20 | TYPE |  | TERMINAL TYPE |  | MOUNTING TYPE | VERTICAL | SIZE | 75 WD X 200 HT X 168 DP MM | TEMPERATURE RATING | 45 DEG C | HAZARD CLASS |  | CERTIFICATION/STANDARD | EN,EN 50082-1/2,EN 55011,EN 61000-4-2,EN 61000-4-3,EN 61000-4-4,EN 61000-4-5,EN 61081-2,EN 61800-3 | ADDITIONAL FEATURES | STANDARD WITH BRAKE RADIO INTERFERENCE SUPPRESSION,SUPPLY FREQUENCY:50/60 Hz | [33 empty] | Production Completed
STP-007 | DATA ENRICHMENT | Batch_2 | Elec | RYM | RYM | OK,CONTROLLER,ELECTRICAL | 12-05-2023 | 24-05-2023 |  | 70915 | 70915 | 8321-52209497 | CONTROLADOR/251A,460VAC/150F251NBD/AB | 150F251NBD | Allen Bradley | MANUFACTURER PART No: 150F251NBD / MANUF. NAME: ALLEN BRANDLEY | [13 empty] | https://literature.rockwellautomation.com/idc/groups/literature/documents/td/150-td009_-en-p.pdf | https://files.kempstoncontrols.com/files/bcd0d43bf5b60e73e0b201289080aded/150-F251NBD.pdf | https://www.dosupply.com/automation/allen-bradley-drives/smc-flex/150-F251NBD | ALLEN-BRADLEY | OPM | 150-F251NBD | 150-F251NBD |  | ENRICHED | MRO | 39121500 | Electrical controls and accessories | CONTROLLER | ELECTRICAL | FUNCTION |  | INPUT RATING | 200-460 VAC,3 PH,50/60 HZ | OUTPUT RATING |  | NUMBER OF INPUTS |  | NUMBER OF OUTPUTS |  | TYPE |  | INTERFACE TYPE |  | MOUNTING TYPE |  | TEMPERATURE RATING |  | HAZARD CLASS |  | CERTIFICATION/STANDARD |  | ADDITIONAL FEATURES | [37 empty] | Part number is not available so we updated model number as part number | Production Completed
STP-007 | DATA ENRICHMENT | Batch_2 | Elec | RYM | RYM | OK,NME:DRIVE,VARIABLE FREQUENCY | 12-05-2023 | 24-05-2023 |  | 138321 | 138321 | 8349-50168914 | CONTR,MTR,175H4433,40HP | 175H4433 | Danfoss | CONTROL,MOTOR,POWER_OUTPUT:40HP,MANUFACTURER:DANFOSS,MFR PART NUMBER:175H4433 | [13 empty] | https://files.danfoss.com/download/Drives/mg30a702.pdf | https://www.eicrepair.com/mfr-mod/27917/Danfoss-175H4433 |  | DANFOSS | OPM | 175H4433 | 175H4433 |  | ENRICHED | MRO | 39122000 | Electrical Variable Speed Drives | DRIVE | VARIABLE FREQUENCY | POWER RATING | 40 HP | INPUT VOLTAGE | 440/460/500 VAC | NUMBER OF PHASE | 3 | OUTPUT CURRENT RATING | 54 A | OUTPUT FREQUENCY RATING | 0-120 Hz/0-500 Hz | DEGREE OF PROTECTION | IP20 | TYPE |  | TERMINAL TYPE |  | MOUNTING TYPE |  | SIZE |  | TEMPERATURE RATING |  | HAZARD CLASS |  | CERTIFICATION/STANDARD |  | ADDITIONAL FEATURES | -- | [32 empty] | Part number is not available so we updated model number as part number | Production Completed
STP-007 | DATA ENRICHMENT | Batch_2 | Elec | RYM | RYM | OK,NME:DRIVE,VARIABLE FREQUENCY | 12-05-2023 | 24-05-2023 |  | 102370 | 102370 | 8339-50216661 | CONTR,MTR,22A-B2P3N104,1/2HP | 22A-B2P3N104 | Allen Bradley | CONTROL,MOTOR,POWER_OUTPUT:1/2HP,MANUFACTURER:ALLEN BRADLEY,MFR PART NUMBER:22A-B2P3N104 | [13 empty] | https://literature.rockwellautomation.com/idc/groups/literature/documents/td/22-td001_-en-p.pdf |  |  | ALLEN-BRADLEY | OPM | 22A-B2P3N104 | 22A-B2P3N104 |  | ENRICHED | MRO | 39122000 | Electrical Variable Speed Drives | DRIVE | VARIABLE FREQUENCY | POWER RATING | 1/2 HP | INPUT VOLTAGE | 180-265 VAC | NUMBER OF PHASE | 3 | OUTPUT CURRENT RATING | 2.3 A | OUTPUT FREQUENCY RATING | 0-240 Hz | DEGREE OF PROTECTION | IP20 | TYPE | COMPACT | TERMINAL TYPE |  | MOUNTING TYPE | DIN-RAIL/SCREW | SIZE | 72 WD X 152 HT X 172 DP MM | TEMPERATURE RATING | -40 TO 85 DEG C | HAZARD CLASS |  | CERTIFICATION/STANDARD |  | ADDITIONAL FEATURES | [34 empty] | Production Completed
STP-007 | DATA ENRICHMENT | Batch_2 | Elec | RYM | RYM | OK,NME:DRIVE,VARIABLE FREQUENCY | 12-05-2023 | 24-05-2023 |  | 97422 | 97422 | 8332-52049346 | A-B INVERSOR 22A-B4P5N1043F 1HP 220V | 22A-B4P5N1043F | Rockwell Automation | [14 empty] | https://literature.rockwellautomation.com/idc/groups/literature/documents/td/22-td001_-en-p.pdf |  |  | ALLEN-BRADLEY | OPM | 22A-B4P5N1043F | 22A-B4P5N1043F |  | ENRICHED | MRO | 39122000 | Electrical Variable Speed Drives | DRIVE | VARIABLE FREQUENCY | POWER RATING | 1 HP | INPUT VOLTAGE | 180-265 VAC | NUMBER OF PHASE | 3 | OUTPUT CURRENT RATING | 4.5 A | OUTPUT FREQUENCY RATING | 0-240 Hz | DEGREE OF PROTECTION | IP20 | TYPE | COMPACT | TERMINAL TYPE |  | MOUNTING TYPE | DIN-RAIL/SCREW | SIZE | 72 WD X 152 HT X 172 DP MM | TEMPERATURE RATING | -40 TO 85 DEG C | HAZARD CLASS |  | CERTIFICATION/STANDARD |  | ADDITIONAL FEATURES | [33 empty] | Part number is not available so we updated model number as part number | Production Completed
STP-007 | DATA ENRICHMENT | Batch_2 | Elec | RYM | RYM | OK,NME:DRIVE,VARIABLE FREQUENCY | 12-05-2023 | 24-05-2023 |  | 207478 | 207478 | 8364-50487724 | CONTR,MTR,25A-D017N104,10HP | 25A-D017N104 | Allen Bradley | CONTROL,MOTOR,POWER_OUTPUT:10HP,MANUFACTURER:ALLEN BRADLEY,MFR PART NUMBER:25A-D017N104 | [13 empty] | https://www.rockwellautomation.com/en-in/products/details.25A-D017N104.html | https://literature.rockwellautomation.com/idc/groups/literature/documents/td/520-td001_-en-e.pdf |  | ALLEN-BRADLEY | OPM | 25A-D017N104 | 25A-D017N104 |  | ENRICHED | MRO | 39122000 | Electrical Variable Speed Drives | DRIVE | VARIABLE FREQUENCY | POWER RATING | 10 HP | INPUT VOLTAGE | 323-528 VAC | NUMBER OF PHASE | 3 | OUTPUT CURRENT RATING | 17 A | OUTPUT FREQUENCY RATING | 0-500 Hz | DEGREE OF PROTECTION | IP20 | TYPE | STANDARD | TERMINAL TYPE |  | MOUNTING TYPE | DIN-RAIL/SCREW | SIZE | 109 WD X 220 HT X 184 DP MM | TEMPERATURE RATING | -40 TO 85 DEG C | HAZARD CLASS |  | CERTIFICATION/STANDARD |  | ADDITIONAL FEATURES | [33 empty] | Part number is not available so we updated model number as part number | Production Completed
STP-007 | DATA ENRICHMENT | Batch_2 | Elec | RYM | RYM | OK,NME:DRIVE,VARIABLE FREQUENCY | 12-05-2023 | 24-05-2023 |  | 183095 | 183095 | 8353-52227378 | VARIADOR/480VCA-3FASES/25A-D2P3N104/AB | 25A-D2P3N104 | Allen Bradley | [14 empty] | https://www.dosupply.com/automation/allen-bradley-drives/powerflex-523/25A-D2P3N104 | https://rexel-cdn.com/products/25a-d2p3n104.pdf?i=F5983194-44CA-4AA8-B34F-A10C9AA97E27 | https://www.rexelusa.com/p/593388/allen-bradley-drive-variable-380-480vac-075kw-1hp-23a-normal-heavy-duty-885630702490-25a-d2p3n104 | ALLEN-BRADLEY | OPM | 25A-D2P3N104 | 25A-D2P3N104 |  | ENRICHED | MRO | 39122000 | Electrical Variable Speed Drives | DRIVE | VARIABLE FREQUENCY | POWER RATING | 0.75 KW | INPUT VOLTAGE | 380-480 VAC | NUMBER OF PHASE | 3 | OUTPUT CURRENT RATING | 2.3 A | OUTPUT FREQUENCY RATING | 0-500 Hz | DEGREE OF PROTECTION | IP20 | TYPE | NORMAL AND HEAVY-DUTY | TERMINAL TYPE |  | MOUNTING TYPE | DIN-RAIL/SCREW | SIZE | 72 WD X 152 HT X 172 DP MM | TEMPERATURE RATING | -40 TO 85 DEG C | HAZARD CLASS |  | CERTIFICATION/STANDARD |  | ADDITIONAL FEATURES | [33 empty] | Part number is not available so we updated Model number as Part number,Model Number Updated as per URL | Production Completed
STP-007 | DATA ENRICHMENT | Batch_2 | Elec | RYM | RYM | OK,NME:DRIVE,VARIABLE FREQUENCY | 12-05-2023 | 24-05-2023 |  | 207474 | 207474 | 8364-50487720 | CONTR,MTR,25A-D4P0N104,2HP | 25A-D4P0N104 | Allen Bradley | CONTROL,MOTOR,POWER_OUTPUT:2HP,MANUFACTURER:ALLEN BRADLEY,MFR PART NUMBER:25A-D4P0N104 | [13 empty] | https://literature.rockwellautomation.com/idc/groups/literature/documents/qs/520-qs001_-en-e.pdf | https://www.rockwellautomation.com/en-us/products/details.25A-D4P0N104.html | https://www.rexelusa.com/p/593389/allen-bradley/drive-variable-380-480vac-15kw-2hp-4a-normal-heavy-duty/885630702506/25a-d4p0n104¦https://www.revereelectric.com/4602320/Product/Allen-Bradley-25A-D4P0N104 | ALLEN-BRADLEY | OPM | 25A-D4P0N104 | 25A-D4P0N104 |  | ENRICHED | MRO | 39122000 | Electrical Variable Speed Drives | DRIVE | VARIABLE FREQUENCY | POWER RATING | 1.5 KW | INPUT VOLTAGE | 323-528 VAC | NUMBER OF PHASE | 3 | OUTPUT CURRENT RATING | 4 A | OUTPUT FREQUENCY RATING | 0-500 Hz | DEGREE OF PROTECTION | IP20 | TYPE | NORMAL AND HEAVY-DUTY | TERMINAL TYPE |  | MOUNTING TYPE | DIN-RAIL/SCREW | SIZE | 72 WD X 152 HT X 172 DP MM | TEMPERATURE RATING | -40 TO 85 DEG C | HAZARD CLASS |  | CERTIFICATION/STANDARD |  | ADDITIONAL FEATURES | [33 empty] | Part number is not available so we updated model number as part number | Production Completed
STP-007 | DATA ENRICHMENT | Batch_2 | Elec | RYM | RYM | OK,NME:DRIVE,VARIABLE FREQUENCY | 12-05-2023 | 24-05-2023 |  | 245525 | 245525 | 8380-50487720 | CONTR,MTR,25A-D4P0N104,2HP | 25A-D4P0N104 | Allen Bradley | CONTROL,MOTOR,POWER_OUTPUT:2HP,MANUFACTURER:ALLEN BRADLEY,MFR PART NUMBER:25A-D4P0N104 | [13 empty] | https://literature.rockwellautomation.com/idc/groups/literature/documents/qs/520-qs001_-en-e.pdf | https://www.rockwellautomation.com/en-us/products/details.25A-D4P0N104.html | https://www.rexelusa.com/p/593389/allen-bradley/drive-variable-380-480vac-15kw-2hp-4a-normal-heavy-duty/885630702506/25a-d4p0n104¦https://www.revereelectric.com/4602320/Product/Allen-Bradley-25A-D4P0N104 | ALLEN-BRADLEY | OPM | 25A-D4P0N104 | 25A-D4P0N104 |  | ENRICHED | MRO | 39122000 | Electrical Variable Speed Drives | DRIVE | VARIABLE FREQUENCY | POWER RATING | 1.5 KW | INPUT VOLTAGE | 323-528 VAC | NUMBER OF PHASE | 3 | OUTPUT CURRENT RATING | 4 A | OUTPUT FREQUENCY RATING | 0-500 Hz | DEGREE OF PROTECTION | IP20 | TYPE | NORMAL AND HEAVY-DUTY | TERMINAL TYPE |  | MOUNTING TYPE | DIN-RAIL/SCREW | SIZE | 72 WD X 152 HT X 172 DP MM | TEMPERATURE RATING | -40 TO 85 DEG C | HAZARD CLASS |  | CERTIFICATION/STANDARD |  | ADDITIONAL FEATURES | [33 empty] | Part number is not available so we updated model number as part number | Production Completed
STP-007 | DATA ENRICHMENT | Batch_2 | Elec | RYM | RYM | OK | 12-05-2023 | 24-05-2023 |  | 521262 | 521262 | ES41-5469016 | 25B-A011N114 ALLANBRADLEY | PN-164035 | ALLEN BRADLEY | [14 empty] | https://literature.rockwellautomation.com/idc/groups/literature/documents/td/520-td001_-en-e.pdf |  |  | ALLEN-BRADLEY | OPM | 25B-A011N114 | 25B-A011N114 | ALTERNATE MANUFACTURER PART NUMBER:164035 | ENRICHED | MRO | 39122000 | Electrical Variable Speed Drives | DRIVE | VARIABLE FREQUENCY | POWER RATING | 2.2 KW | INPUT VOLTAGE | 480 VAC | NUMBER OF PHASE | 3 | OUTPUT CURRENT RATING | 11 A | OUTPUT FREQUENCY RATING | 0-500 Hz | DEGREE OF PROTECTION | IP20 | TYPE | ADJUSTABLE AC | TERMINAL TYPE |  | MOUNTING TYPE | DIN-RAIL/PANEL | SIZE | 172 WD X 72 LG X 152 HT MM | TEMPERATURE RATING | -20 TO 60 DEG C | HAZARD CLASS |  | CERTIFICATION/STANDARD | AC 156,CE,CULUS,EAC,KCC,RCM,KCC,SEMI F47,IEC,ROHS | ADDITIONAL FEATURES | INPUT FREQUENCY RATING:50/60 Hz,SERIES:POWERFLEX 525 | [33 empty] | Production Completed
STP-007 | DATA ENRICHMENT | Batch_2 | Elec | RYM | RYM | OK | 12-05-2023 | 24-05-2023 |  | 43718 | 43718 | 8312-52194082 | DRIVE,VAR SPEED,25B-A4P8N114,PFLEX 525 | 25B-A4P8N114 | Allen Bradley | DRIVE,VARIABLE SPEED,DETAILS:PFLEX 525,MANUFACTURER:ALLEN BRADLEY,MFR PART NUMBER:25B-A4P8N114 | [13 empty] | https://literature.rockwellautomation.com/idc/groups/literature/documents/td/520-td001_-en-e.pdf |  |  | ALLEN-BRADLEY | OPM | 25B-A4P8N114 | 25B-A4P8N114 |  | ENRICHED | MRO | 39122000 | Electrical Variable Speed Drives | DRIVE | VARIABLE FREQUENCY | POWER RATING | 0.75 KW | INPUT VOLTAGE | 240 VAC | NUMBER OF PHASE | 3 | OUTPUT CURRENT RATING | 4.8 A | OUTPUT FREQUENCY RATING | 0-500 Hz | DEGREE OF PROTECTION | IP20 | TYPE | ADJUSTABLE AC,LOW VOLTAGE | TERMINAL TYPE |  | MOUNTING TYPE | DIN-RAIL/SCREW | SIZE | 172 WD X 72 LG X 152 HT MM | TEMPERATURE RATING | -40 TO 85 DEG C | HAZARD CLASS |  | CERTIFICATION/STANDARD | ATEX,CE,C-TICK,CULUS,KCC,TUV | ADDITIONAL FEATURES | FRAME TYPE:A,SERIES:POWERFLEX 525 | [32 empty] | Model number is not available so we updated Part number as Model number | Production Completed
STP-007 | DATA ENRICHMENT | Batch_2 | Elec | RYM | RYM | OK | 12-05-2023 | 24-05-2023 |  | 257032 | 257032 | 8383-52245002 | VARIADOR POWER FLEX 525 1HP 220V AB |  |  | VARIADOR AB POWER FLEX 525 1HP RAYOS X METTLER TOLEDO ALIMENTACIÓN 1 FASE 200-240V SALIDA AC: 0-230V CODIGO 25B-A4P8N114 | [13 empty] | https://literature.rockwellautomation.com/idc/groups/literature/documents/td/520-td001_-en-e.pdf |  |  | ALLEN-BRADLEY | OPM | 25B-A4P8N114 | 25B-A4P8N114 |  | ENRICHED | MRO | 39122000 | Electrical Variable Speed Drives | DRIVE | VARIABLE FREQUENCY | POWER RATING | 0.75 KW | INPUT VOLTAGE | 240 VAC | NUMBER OF PHASE | 1 | OUTPUT CURRENT RATING | 4.8 A | OUTPUT FREQUENCY RATING | 0-500 Hz | DEGREE OF PROTECTION | IP20,IP30 | TYPE | VECTOR CONTROL | TERMINAL TYPE |  | MOUNTING TYPE | DIN-RAIL/SCREW | SIZE | 152 WD X 72 LG X 172 DP MM | TEMPERATURE RATING | -40 TO 85 DEG C | HAZARD CLASS |  | CERTIFICATION/STANDARD |  | ADDITIONAL FEATURES | SERIES:POWERFLEX 525 | [33 empty] | Production Completed
STP-007 | DATA ENRICHMENT | Batch_2 | Elec | RYM | RYM | OK | 12-05-2023 | 24-05-2023 |  | 648555 | 648555 | IN03-ED059292 | PF AC DRIVE 525 0.75KW(1HP)25B-A4P8N114 |  |  | OPL | [13 empty] | https://literature.rockwellautomation.com/idc/groups/literature/documents/td/520-td001_-en-e.pdf |  |  | ALLEN-BRADLEY | OPM | 25B-A4P8N114 | 25B-A4P8N114 |  | ENRICHED | MRO | 39122000 | Electrical Variable Speed Drives | DRIVE | VARIABLE FREQUENCY | POWER RATING | 0.75 KW | INPUT VOLTAGE | 240 VAC | NUMBER OF PHASE | 1 | OUTPUT CURRENT RATING | 4.8 A | OUTPUT FREQUENCY RATING | 0-500 Hz | DEGREE OF PROTECTION | IP20 | TYPE |  | TERMINAL TYPE |  | MOUNTING TYPE | DIN-RAIL/SCREW | SIZE | 152 WD X 72 LG X 172 DP MM | TEMPERATURE RATING | -40 TO 85 DEG C | HAZARD CLASS |  | CERTIFICATION/STANDARD | ATEX | ADDITIONAL FEATURES | SERIES:POWERFLEX 525 | [33 empty] | Production Completed
STP-007 | DATA ENRICHMENT | Batch_2 | Elec | RYM | RYM | OK | 12-05-2023 | 24-05-2023 |  | 43715 | 43715 | 8312-52193995 | DRIVE,VAR SPEED,25B-A8P0N114,PFLEX 525 | 25B-A8P0N114 | Allen Bradley | DRIVE,VARIABLE SPEED,DETAILS:PFLEX 525,MANUFACTURER:ALLEN BRADLEY,MFR PART NUMBER:25B-A8P0N114 | [13 empty] | https://literature.rockwellautomation.com/idc/groups/literature/documents/td/520-td001_-en-e.pdf |  |  | ALLEN-BRADLEY | OPM | 25B-A8P0N114 | 25B-A8P0N114 |  | ENRICHED | MRO | 39122000 | Electrical Variable Speed Drives | DRIVE | VARIABLE FREQUENCY | POWER RATING | 1.5 KW | INPUT VOLTAGE | 240 VAC | NUMBER OF PHASE | 1 | OUTPUT CURRENT RATING | 8 A | OUTPUT FREQUENCY RATING | 0-500 Hz | DEGREE OF PROTECTION | IP20 | TYPE | ADJUSTABLE AC,LOW VOLTAGE | TERMINAL TYPE |  | MOUNTING TYPE | DIN-RAIL/SCREW | SIZE | 172 WD X 87 LG X 180 HT MM | TEMPERATURE RATING | -40 TO 85 DEG C | HAZARD CLASS |  | CERTIFICATION/STANDARD | ATEX,CE,C-TICK,CULUS,KCC,TUV | ADDITIONAL FEATURES | FRAME TYPE:B,SERIES:POWERFLEX 525 | [32 empty] | Model number is not available so we updated Part number as Model number | Production Completed
STP-007 | DATA ENRICHMENT | Batch_2 | Elec | RYM | RYM | OK | 12-05-2023 | 24-05-2023 |  | 225984 | 225984 | 8373-52115837 | VARIADOR POWER FLEX 525 5HP 240VAC |  |  | VARIADOR POWER FLEX 525 5HP 240VAC POWER FLEX 525 AC DRIVE,CON INCORPORADO ETHERNET / IP Y SEGURIDAD 240 VCA, 3 FASES , 5 HP , 4 KW REGIMEN DE TRABAJO NORMAL ; 5 HP , 4 KW DE SERVICIO PESADO, MARCO B, IP20 NEMA / TIPO ABIERTO, SIN FILTROS N°PARTE:25BB017N104 MARCA: ALLEN BRADLEY | [13 empty] | https://literature.rockwellautomation.com/idc/groups/literature/documents/td/520-td001_-en-e.pdf |  |  | ALLEN-BRADLEY | OPM | 25B-B017N104 | 25B-B017N104 | BRAND:POWER FLEX 525;WITH BUILT-IN ETHERNET/IP | ENRICHED | MRO | 39122000 | Electrical Variable Speed Drives | DRIVE | VARIABLE FREQUENCY | POWER RATING | 5 HP | INPUT VOLTAGE | 240 VAC | NUMBER OF PHASE | 3 | OUTPUT CURRENT RATING | 17.5 A | OUTPUT FREQUENCY RATING | 0-500 Hz | DEGREE OF PROTECTION | IP20 | TYPE | VARIABLE CONTROL | TERMINAL TYPE |  | MOUNTING TYPE | DIN-RAIL/SCREW | SIZE | 87 WD X 180 HT X 172 DP MM | TEMPERATURE RATING | -40 TO 85 DEG C | HAZARD CLASS |  | CERTIFICATION/STANDARD | CULUS,RCM,CE,EN,ATEX,KCC,EAC,AC 156,SEMI F47,ROHS | ADDITIONAL FEATURES | [33 empty] | Part number is not available so we updated Model number as Part number,Model Number Updated as per URL | Production Completed
STP-007 | DATA ENRICHMENT | Batch_2 | Elec | RYM | RYM | OK | 12-05-2023 | 24-05-2023 |  | 245815 | 245815 | 8380-50491239 | CONTR,AC MTR,25B-B017N104,5HP,240V | 25B-B017N104 | Allen Bradley | CONTROL,AC MOTOR,POWER_OUTPUT:5HP,INPUT_V:240V,MANUFACTURER:ALLEN BRADLEY,MFR PART NUMBER:25B-B017N104 | [13 empty] | https://literature.rockwellautomation.com/idc/groups/literature/documents/td/520-td001_-en-e.pdf |  |  | ALLEN-BRADLEY | OPM | 25B-B017N104 | 25B-B017N104 |  | ENRICHED | MRO | 39122000 | Electrical Variable Speed Drives | DRIVE | VARIABLE FREQUENCY | POWER RATING | 5 HP | INPUT VOLTAGE | 240 VAC | NUMBER OF PHASE | 3 | OUTPUT CURRENT RATING | 17.5 A | OUTPUT FREQUENCY RATING | 0-500 Hz | DEGREE OF PROTECTION | IP20 | TYPE | VARIABLE CONTROL | TERMINAL TYPE |  | MOUNTING TYPE | DIN-RAIL/SCREW | SIZE | 87 WD X 180 HT X 172 DP MM | TEMPERATURE RATING | -40 TO 85 DEG C | HAZARD CLASS |  | CERTIFICATION/STANDARD | CULUS,RCM,CE,EN,ATEX,KCC,EAC,AC 156,SEMI F47,ROHS | ADDITIONAL FEATURES | [33 empty] | Part number is not available so we updated model number as part number | Production Completed
STP-007 | DATA ENRICHMENT | Batch_2 | Elec | RYM | RYM | OK | 12-05-2023 | 24-05-2023 |  | 9679 | 9679 | 8301-52222862 | INVERSOR POWER FLEX 525 220V 48A 15HP | R25BB048N104 | Rockwell Automation | INVERSOR DE FREQUENCIA POWER FLEX 525 220V 48A 15HP; TIPO: POWER FLEX 525; MODELO: 525; PART NUMBER: R25BB048N104; APLICACAO: CONTROLE DE MOTION; FABRICANTE: ROCKWELL; FORNECEDOR EXCLUSIVO: SIM; FORNECEDOR: ELETRONOR; Nº EQUIPAMENTO SAP: 10048927; PODE SER RECONDIONADO?: NÃO; LAUDO SANITÁRIO/MSDS?: NÃO; | INVERSOR DE FREQUENCIA POWER FLEX 525 220V 48A 15HP; TIPO: POWER FLEX 525; MODELO: 525; PART NUMBER: R25BB048N104; APLICACAO: CONTROLE DE MOTION; FABRICANTE: ROCKWELL; FORNECEDOR EXCLUSIVO: SIM; FORNECEDOR: ELETRONOR; Nº EQUIPAMENTO SAP: 10048927; PODE SER RECONDIONADO?: NÃO; LAUDO SANITÁRIO/MSDS?: NÃO; | [12 empty] | https://literature.rockwellautomation.com/idc/groups/literature/documents/td/520-td001_-en-e.pdf |  |  | ALLEN-BRADLEY | OPM | 25B-B048N104 | 25B-B048N104 | APPLICATION:MOTION CONTROL;SUPPLIER:ELETRONOR;SAP EQUIPMENT NUMBER:10048927 | ENRICHED | MRO | 39122000 | Electrical Variable Speed Drives | DRIVE | VARIABLE FREQUENCY | POWER RATING | 11 KW | INPUT VOLTAGE | 240 VAC | NUMBER OF PHASE | 3 | OUTPUT CURRENT RATING | 48.3 A | OUTPUT FREQUENCY RATING | 0-500 Hz | DEGREE OF PROTECTION | IP20/30 | TYPE | ADJUSTABLE AC,LOW VOLTAGE | TERMINAL TYPE |  | MOUNTING TYPE | DIN-RAIL/SCREW | SIZE | 185 WD X 300 HT X 279 DP MM | TEMPERATURE RATING | -40 TO 85 DEG C | HAZARD CLASS |  | CERTIFICATION/STANDARD | CULUS,RCM,CE,EN,ATEX,KCC,EAC,AC 156,SEMI F47,ROHS | ADDITIONAL FEATURES | FRAME TYPE:E,SERIES:POWERFLEX 525 | [32 empty] | Part number is not available so we updated Model number as Part number,Model Number Updated as per URL | Production Completed
STP-007 | DATA ENRICHMENT | Batch_2 | Elec | RYM | RYM | OK | 12-05-2023 | 24-05-2023 |  | 227570 | 227570 | 8373-52177947 | VARIADOR DE FRECUENCIA 25BB5P0N104 |  |  | INVERSOR FREQ. 0,75KW TRIFÁSICO 220V FUNCION: CONTROL ELECTRONICO DE VELOCIDAD DE UN MOTOR N° PARTE: 25BB5P0N104 MARCA: ALLEN BRADLEY MATERIAL: PLASTICO Y METAL | [13 empty] | https://literature.rockwellautomation.com/idc/groups/literature/documents/td/520-td001_-en-e.pdf |  |  | ALLEN-BRADLEY | OPM | 25B-B5P0N104 | 25B-B5P0N104 |  | ENRICHED | MRO | 39122000 | Electrical Variable Speed Drives | DRIVE | VARIABLE FREQUENCY | POWER RATING | 1 HP | INPUT VOLTAGE | 240 VAC | NUMBER OF PHASE | 3 | OUTPUT CURRENT RATING | 5 A | OUTPUT FREQUENCY RATING | 0-500 Hz | DEGREE OF PROTECTION | IP20 | TYPE | INVERTER | TERMINAL TYPE |  | MOUNTING TYPE | DIN-RAIL/SCREW | SIZE | 72 WD X 152 HT X 172 DP MM | TEMPERATURE RATING | -40 TO 85 DEG C | HAZARD CLASS |  | CERTIFICATION/STANDARD | CULUS,RCM,CE,EN,ATEX,KCC,EAC,AC 156,SEMI F47,ROHS | ADDITIONAL FEATURES | FRAME TYPE:B,SERIES:POWERFLEX 525 | [32 empty] | Model number is not available so we updated Part number as Model number | Production Completed
STP-007 | DATA ENRICHMENT | Batch_2 | Elec | RYM | RYM | OK | 12-05-2023 | 24-05-2023 |  | 248742 | 248742 | 8380-52242195 | INVERT,VOLT,25B-B5P0N104,200-230V | 25B-B5P0N104 | Allen Bradley | INVERTER,VOLTAGE,OUTPUT VOLTAGE:200-230V,VOLTAGE RATING:200-230V,MANUFACTURER:ALLEN BRADLEY,MFR PART NUMBER:25B-B5P0N104 | [13 empty] | https://literature.rockwellautomation.com/idc/groups/literature/documents/td/520-td001_-en-e.pdf |  |  | ALLEN-BRADLEY | OPM | 25B-B5P0N104 | 25B-B5P0N104 |  | ENRICHED | MRO | 39122000 | Electrical Variable Speed Drives | DRIVE | VARIABLE FREQUENCY | POWER RATING | 1 HP | INPUT VOLTAGE | 240 VAC | NUMBER OF PHASE | 3 | OUTPUT CURRENT RATING | 5 A | OUTPUT FREQUENCY RATING | 0-500 Hz | DEGREE OF PROTECTION | IP20 | TYPE | INVERTER | TERMINAL TYPE |  | MOUNTING TYPE | DIN-RAIL/SCREW | SIZE | 72 WD X 152 HT X 172 DP MM | TEMPERATURE RATING | -40 TO 85 DEG C | HAZARD CLASS |  | CERTIFICATION/STANDARD | CULUS,RCM,CE,EN,ATEX,KCC,EAC,AC 156,SEMI F47,ROHS | ADDITIONAL FEATURES | OUTPUT VOLTAGE:200-230 V | [33 empty] | Production Completed
STP-007 | DATA ENRICHMENT | Batch_2 | Elec | RYM | RYM | OK | 12-05-2023 | 24-05-2023 |  | 7009 | 7009 | 8301-52115370 | INVERSOR DE FREQUENCIA 25B D2P3N104 E | 54979475 | SYNTEGON | "* MATERIAL EM DUPLICIDADE COM O ITEM: 52116290* INVERSOR DE FREQUENCIA; TIPO: 25B D2P3N104; APLICACAO: EMBALAGEM; MODELO (APLICACAO): TTM; PART NUMBER: 54979475; FABRICANTE: BOSCH ; FABRICANTE: BOSCH; FORNECEDOR: BOSCH; FORNECEDOR EXCLUSIVO: SIM; TECNOLOGIA: J 2340 ; EQUIPAMENTO: TTM 120;" | "* MATERIAL EM DUPLICIDADE COM O ITEM: 52116290* INVERSOR DE FREQUENCIA; TIPO: 25B D2P3N104; APLICACAO: EMBALAGEM; MODELO (APLICACAO): TTM; PART NUMBER: 54979475; FABRICANTE: BOSCH ; FABRICANTE: BOSCH; FORNECEDOR: BOSCH; FORNECEDOR EXCLUSIVO: SIM; TECNOLOGIA: J 2340 ; EQUIPAMENTO: TTM 120;" | [12 empty] | https://literature.rockwellautomation.com/idc/groups/literature/documents/td/520-td001_-en-e.pdf |  |  | ALLEN-BRADLEY | OEM | 25B-D2P3N104 | TTM | EQUIPEMENT MANUFACTURE NAME AND SUPPLIER:BOSCH,ALTERNATIVE MANUFACTURE NAME:SYNTEGON TECHNOLOGY,ALTERNATE PART NUMBER:54979475,DUPLICATE MATERIAL WITH ITEM:52116290,SUPPLIED OR EXCLUSIVE:YES, TECHNOLOGY:J 2340 | ENRICHED | MRO | 39122000 | Electrical Variable Speed Drives | DRIVE | VARIABLE FREQUENCY | POWER RATING | 0.75 KW | INPUT VOLTAGE | 380-480 VAC | NUMBER OF PHASE | 3 | OUTPUT CURRENT RATING | 2.3 A | OUTPUT FREQUENCY RATING | 0-500 Hz | DEGREE OF PROTECTION | IP20 NEMA/OPEN | TYPE | INVERTER | TERMINAL TYPE |  | MOUNTING TYPE | DIN-RAIL/SCREW | SIZE | 72 WD X 152 HT X 172 DP MM | TEMPERATURE RATING | -40 TO 85 DEG C | HAZARD CLASS |  | CERTIFICATION/STANDARD | CULUS,RCM,CE,EN,ATEX,KCC,EAC,AC 156,SEMI F47,ROHS | ADDITIONAL FEATURES | FOR PACKAGING, TTM 120 | [33 empty] | Production Completed
STP-007 | DATA ENRICHMENT | Batch_2 | Elec | RYM | RYM | OK,NME:DRIVE,VARIABLE FREQUENCY | 12-05-2023 | 24-05-2023 |  | 74675 | 74675 | 8321-52259795 | VARIADOR/100-120VCA/25B-V6P0N104/AB | 25B-V6P0N104 | Allen Bradley | [14 empty] | https://literature.rockwellautomation.com/idc/groups/literature/documents/td/520-td001_-en-e.pdf |  |  | ALLEN-BRADLEY | OPM | 25B-V6P0N104 | 25B-V6P0N104 |  | ENRICHED | MRO | 39122000 | Electrical Variable Speed Drives | DRIVE | VARIABLE FREQUENCY | POWER RATING | 1.1 KW | INPUT VOLTAGE | 100-120 VAC | NUMBER OF PHASE | 3 | OUTPUT CURRENT RATING | 6 A | OUTPUT FREQUENCY RATING | 0-500 Hz | DEGREE OF PROTECTION | IP20 | TYPE | PERMANENT MAGNET | TERMINAL TYPE |  | MOUNTING TYPE | DIN-RAIL/SCREW | SIZE | 87 WD X 180 HT X 172 DP MM | TEMPERATURE RATING | -40 TO 85 DEG C | HAZARD CLASS |  | CERTIFICATION/STANDARD |  | ADDITIONAL FEATURES | [34 empty] | Production Completed
STP-007 | DATA ENRICHMENT | Batch_2 | Elec | RYM | RYM | OK,NME:DRIVE,VARIABLE FREQUENCY | 12-05-2023 | 24-05-2023 |  | 183187 | 183187 | 8353-52229073 | MODULO/PF527/1.5KW/25C-D4P0N104/AB | 33010223 | Allen Bradley | [14 empty] | https://www.rockwellautomation.com/en-au/products/details.25C-D4P0N104.html | https://literature.rockwellautomation.com/idc/groups/literature/documents/td/520-td002_-en-e.pdf | https://www.rexelusa.com/p/841926/allen-bradley/drive-variable-380-480vac-15kw-2hp-4a-normal-heavy-duty/887172530296/25c-d4p0n104 ¦ https://www.dosupply.com/automation/allen-bradley-drives/powerflex-527/25C-D4P0N104 | ALLEN-BRADLEY | OPM | 25C-D4P0N104 | 25C-D4P0N104 | REFERENCE NUMBER:33010223 | ENRICHED | MRO | 39122000 | Electrical Variable Speed Drives | DRIVE | VARIABLE FREQUENCY | POWER RATING | 1.5 KW | INPUT VOLTAGE | 323-528 VAC | NUMBER OF PHASE | 3 | OUTPUT CURRENT RATING | 4 A | OUTPUT FREQUENCY RATING | 0-590 Hz | DEGREE OF PROTECTION | IP20,NEMA OPEN | TYPE |  | TERMINAL TYPE |  | MOUNTING TYPE | DIN-RAIL/SCREW | SIZE | 72 WD X 152 HT X 172 DP MM | TEMPERATURE RATING | -40 TO 85 DEG C | HAZARD CLASS |  | CERTIFICATION/STANDARD |  | ADDITIONAL FEATURES | [33 empty] | Model number is not available so we updated Part number as Model number | Production Completed
STP-007 | DATA ENRICHMENT | Batch_2 | Elec | RYM | RYM | OK,NME:DRIVE,VARIABLE FREQUENCY | 12-05-2023 | 24-05-2023 |  | 727626 | 727626 | PL34-5630672 | POWERFLEX,527,1.5,KW,25C-D4P0N104 | POWERFLEX,527,1.5,KW,25C-D4P0N104 | [15 empty] | https://www.rockwellautomation.com/en-au/products/details.25C-D4P0N104.html | https://literature.rockwellautomation.com/idc/groups/literature/documents/td/520-td002_-en-e.pdf | https://www.rexelusa.com/p/841926/allen-bradley/drive-variable-380-480vac-15kw-2hp-4a-normal-heavy-duty/887172530296/25c-d4p0n104 ¦ https://www.dosupply.com/automation/allen-bradley-drives/powerflex-527/25C-D4P0N104 | ALLEN-BRADLEY | OPM | 25C-D4P0N104 | 25C-D4P0N104 |  | ENRICHED | MRO | 39122000 | Electrical Variable Speed Drives | DRIVE | VARIABLE FREQUENCY | POWER RATING | 1.5 KW | INPUT VOLTAGE | 323-528 VAC | NUMBER OF PHASE | 3 | OUTPUT CURRENT RATING | 4 A | OUTPUT FREQUENCY RATING | 0-590 Hz | DEGREE OF PROTECTION | IP20,NEMA OPEN | TYPE |  | TERMINAL TYPE |  | MOUNTING TYPE | DIN-RAIL/SCREW | SIZE | 72 WD X 152 HT X 172 DP MM | TEMPERATURE RATING | -40 TO 85 DEG C | HAZARD CLASS |  | CERTIFICATION/STANDARD |  | ADDITIONAL FEATURES | [34 empty] | Production Completed
STP-007 | DATA ENRICHMENT | Batch_2 | Elec | RYM | RYM | OK,NME:DRIVE,VARIABLE FREQUENCY | 12-05-2023 | 24-05-2023 |  | 181225 | 181225 | 8353-52200038 | VARIADOR/284E-FVD6P0Z-25-RRW-3-SBW/AB | 284E-FVD6P0Z-25-RRW-3-SBW | Allen Bradley | Bulletin 284 ArmorStart W/ Variable Frequency AC DriveEtherNet/IP, 6.0A, 2.2kW, 3.0 Hp, 25 A Rated Device, ArmorConnect Power Media Connection with NO Motor Cable Supplied, Hand-Off-Auto Selector Keypad with Jog Function, Source Brake Contactor with No Cable | [13 empty] | https://literature.rockwellautomation.com/idc/groups/literature/documents/um/280e-um001_-en-p.pdf | https://www.rexelusa.com/p/932521/allen-bradley/ethernetip-armorstart-vfd-safety/889508113838/284e-fvd6p0z-25-rrw-3-sbw | https://www.rexelusa.com/p/932521/allen-bradley/ethernetip-armorstart-vfd-safety/889508113838/284e-fvd6p0z-25-rrw-3-sbw | ALLEN-BRADLEY | OPM | 284E-FVD6P0Z-25-RRW-3-SBW | 284E-FVD6P0Z-25-RRW-3-SBW |  | ENRICHED | MRO | 39122000 | Electrical Variable Speed Drives | DRIVE | VARIABLE FREQUENCY | POWER RATING | 2.2 KW (3 HP) | INPUT VOLTAGE | 380-480 VAC | NUMBER OF PHASE | 3 | OUTPUT CURRENT RATING | 6 A | OUTPUT FREQUENCY RATING | 0-400 Hz | DEGREE OF PROTECTION | IP20 | TYPE |  | TERMINAL TYPE |  | MOUNTING TYPE |  | SIZE | 351 WD X 287.5 HT X 189 DP MM | TEMPERATURE RATING | -40 TO 85 DEG C | HAZARD CLASS |  | CERTIFICATION/STANDARD |  | ADDITIONAL FEATURES | [33 empty] | Part number is not available so we updated model number as part number | Production Completed
STP-007 | DATA ENRICHMENT | Batch_2 | Elec | RYM | RYM | OK,NME:MODULE,ELECTRONIC | 12-05-2023 | 24-05-2023 |  | 65481 | 65481 | 8319-52199264 | MOD,CONTR,6SL3120-1TE21-0AA4 | 6SL3120-1TE21-0AA4 | Siemens Ag | MODULE,CONTROL,DETAILS:SINGLE MOTOR MODULE,MANUFACTURER:SIEMENS AG,MFR PART NUMBER:6SL3120-1TE21-0AA4 | [13 empty] | https://mall.industry.siemens.com/mall/en/WW/Catalog/Product/6SL3120-1TE21-0AA4 | https://www.jc-electronics.com/amfile/file/download/file/XW4cGxGy5C6A6PbK1nIpwwdyPocOefq7/product/43403/ | https://www.radwell.co.uk/en-GB/Buy/SIEMENS/SIEMENS/6SL3120-1TE21-0AA4/?redirect=true | SIEMENS AG | OPM | 6SL3120-1TE21-0AA4 | 6SL3120-1TE21-0AA4 |  | ENRICHED | MRO | 39122002 | Motor control drive DC | MODULE | ELECTRONIC | TYPE | SINGLE MOTOR | INPUT RATING | 600 VDC | OUTPUT RATING | 400 VAC,9 A,3 PH | CONNECTION TYPE | M5 SCREW | SIZE | 50 WD X 380 HT X 270 DP MM | MOUNTING TYPE |  | HAZARD CLASS |  | CERTIFICATION/STANDARD |  | ADDITIONAL FEATURES | [43 empty] | Part number is not available so we updated Model number as Part number,Model Number Updated as per URL | Production Completed
STP-007 | DATA ENRICHMENT | Batch_2 | Elec | RYM | RYM | OK,NME:MODULE,ELECTRONIC | 12-05-2023 | 24-05-2023 |  | 554750 | 554750 | FR40-5568761 | VARIATEUR BRUSHLESS DOS CHOCO P1 | 6SL31201TE210AA4 | [15 empty] | https://mall.industry.siemens.com/mall/en/WW/Catalog/Product/6SL3120-1TE21-0AA4 | https://www.jc-electronics.com/amfile/file/download/file/XW4cGxGy5C6A6PbK1nIpwwdyPocOefq7/product/43403/ | https://www.radwell.co.uk/en-GB/Buy/SIEMENS/SIEMENS/6SL3120-1TE21-0AA4/?redirect=true | SIEMENS AG | OPM | 6SL3120-1TE21-0AA4 | 6SL3120-1TE21-0AA4 | CHOCO P1 | ENRICHED | MRO | 39122002 | Motor control drive DC | MODULE | ELECTRONIC | TYPE | SINGLE MOTOR | INPUT RATING | 600 VDC | OUTPUT RATING | 400 VAC,9 A,3 PH | CONNECTION TYPE | M5 SCREW | SIZE | 50 WD X 380 HT X 270 DP MM | MOUNTING TYPE |  | HAZARD CLASS |  | CERTIFICATION/STANDARD |  | ADDITIONAL FEATURES | [44 empty] | Production Completed
STP-007 | DATA ENRICHMENT | Batch_2 | Elec | RYM | RYM | OK,NME:MODULE,ELECTRONIC | 12-05-2023 | 24-05-2023 |  | 756722 | 756722 | RU02-5501822 | SINGLE MOTOR MODULE;6SL3120-1TE21-0AA4 | [16 empty] | https://mall.industry.siemens.com/mall/en/WW/Catalog/Product/6SL3120-1TE21-0AA4 | https://www.jc-electronics.com/amfile/file/download/file/XW4cGxGy5C6A6PbK1nIpwwdyPocOefq7/product/43403/ | https://www.radwell.co.uk/en-GB/Buy/SIEMENS/SIEMENS/6SL3120-1TE21-0AA4/?redirect=true | SIEMENS AG | OPM | 6SL3120-1TE21-0AA4 | 6SL3120-1TE21-0AA4 |  | ENRICHED | MRO | 39122002 | Motor control drive DC | MODULE | ELECTRONIC | TYPE | SINGLE MOTOR | INPUT RATING | 600 VDC | OUTPUT RATING | 400 VAC,9 A,3 PH | CONNECTION TYPE | M5 SCREW | SIZE | 50 WD X 380 HT X 270 DP MM | MOUNTING TYPE |  | HAZARD CLASS |  | CERTIFICATION/STANDARD |  | ADDITIONAL FEATURES | [43 empty] | Part number is not available so we updated model number as part number | Production Completed
STP-007 | DATA ENRICHMENT | Batch_2 | Elec | RYM | RYM | OK,NME:MODULE,ELECTRONIC | 12-05-2023 | 24-05-2023 |  | 792559 | 792559 | SK31-5481690 | MODUL 6SL3120-1TE21-0AA4/MOTOROVY | [16 empty] | https://mall.industry.siemens.com/mall/en/WW/Catalog/Product/6SL3120-1TE21-0AA4 | https://www.jc-electronics.com/amfile/file/download/file/XW4cGxGy5C6A6PbK1nIpwwdyPocOefq7/product/43403/ | https://www.radwell.co.uk/en-GB/Buy/SIEMENS/SIEMENS/6SL3120-1TE21-0AA4/?redirect=true | SIEMENS AG | OPM | 6SL3120-1TE21-0AA4 | 6SL3120-1TE21-0AA4 |  | ENRICHED | MRO | 39122002 | Motor control drive DC | MODULE | ELECTRONIC | TYPE | SINGLE MOTOR | INPUT RATING | 600 VDC | OUTPUT RATING | 400 VAC,9 A,3 PH | CONNECTION TYPE | M5 SCREW | SIZE | 50 WD X 380 HT X 270 DP MM | MOUNTING TYPE |  | HAZARD CLASS |  | CERTIFICATION/STANDARD |  | ADDITIONAL FEATURES | [43 empty] | Part number is not available so we updated Model number as Part number,Model Number Updated as per URL | Production Completed
STP-007 | DATA ENRICHMENT | Batch_2 | Elec | RYM | RYM | OK,NME:MODULE,ELECTRONIC | 12-05-2023 | 24-05-2023 |  | 641884 | 641884 | IN03-ED029442 | SINAMICS 6SL3120-2TE13-0AA3 S120 SIEMENS |  |  | Siemens | [13 empty] | https://mall.industry.siemens.com/mall/en/WW/Catalog/Product/6SL31202TE130AA3 | https://www.nexinstrument.com/assets/images/pdf/6SL3120-2TE21-0AA3.pdf |  | SIEMENS AG | OPM | 6SL3120-2TE13-0AA3 | 6SL3120-2TE13-0AA3 |  | ENRICHED | MRO | 43201500 | System Boards Processors Interfaces Or Modules | MODULE | ELECTRONIC | TYPE | DOUBLE MOTOR | INPUT RATING | 600 VDC,3 A | OUTPUT RATING | 400 VAC,3 A | CONNECTION TYPE | M5 SCREW | SIZE | 50 WD X 380 HT X 270 DP MM | MOUNTING TYPE |  | HAZARD CLASS |  | CERTIFICATION/STANDARD |  | ADDITIONAL FEATURES | [43 empty] | Part number is not available so we updated model number as part number | Production Completed
STP-007 | DATA ENRICHMENT | Batch_2 | Elec | RYM | RYM | OK,NME:MODULE,ELECTRONIC | 12-05-2023 | 24-05-2023 |  | 645936 | 645936 | IN03-ED038627 | SINAMIC DRIVE-IP 6SL3120-2TE13-0AA3 |  |  | Input : DC 600V,Output : 3AC 400V 3A/3A, | [13 empty] | https://mall.industry.siemens.com/mall/en/WW/Catalog/Product/6SL31202TE130AA3 | https://www.nexinstrument.com/assets/images/pdf/6SL3120-2TE21-0AA3.pdf |  | SIEMENS AG | OPM | 6SL3120-2TE13-0AA3 | 6SL3120-2TE13-0AA3 |  | ENRICHED | MRO | 43201500 | System Boards Processors Interfaces Or Modules | MODULE | ELECTRONIC | TYPE | DOUBLE MOTOR | INPUT RATING | 600 VDC,3 A | OUTPUT RATING | 400 VAC,3 A | CONNECTION TYPE | M5 SCREW | SIZE | 50 WD X 380 HT X 270 DP MM | MOUNTING TYPE |  | HAZARD CLASS |  | CERTIFICATION/STANDARD |  | ADDITIONAL FEATURES | [44 empty] | Production Completed
STP-007 | DATA ENRICHMENT | Batch_2 | Elec | RYM | RYM | OK,NME:MODULE,ELECTRONIC | 12-05-2023 | 24-05-2023 |  | 312318 | 312318 | AU03-EA628660 | DRIVE,SERVO,SIEMENS,2AXIS,5A,NOP | SIEMENS 6SL3120-2TE15-0AA3 |  | SIEMENS 6SL3120-2TE15-0AA3 | [13 empty] | https://mall.industry.siemens.com/mall/en/WW/Catalog/Product/6SL31202TE150AA3 | https://www.nexinstrument.com/assets/images/pdf/6SL3120-2TE21-0AA3.pdf |  | SIEMENS AG | OPM | 6SL3120-2TE15-0AA3 | 6SL3120-2TE15-0AA3 |  | ENRICHED | MRO | 32151900 | Automation Control Connectivity Devices | MODULE | ELECTRONIC | TYPE | DOUBLE MOTOR | INPUT RATING | 600 VDC | OUTPUT RATING | 400 VAC,5 A | CONNECTION TYPE | M5 SCREW | SIZE | 50 WD X 380 HT X 270 DP MM | MOUNTING TYPE |  | HAZARD CLASS |  | CERTIFICATION/STANDARD |  | ADDITIONAL FEATURES | BRAND:SINAMICS | [42 empty] | Part number is not available so we updated Model number as Part number,Model Number Updated as per URL | Production Completed
STP-007 | DATA ENRICHMENT | Batch_2 | Elec | RYM | RYM | OK | 12-05-2023 | 24-05-2023 | MFR BASED ON WEB SOURCE | 513456 | 513456 | ES36-5548657 | VARIADOR VZA25P5FAA V1000 TRI 200-240VAC | (25,0/30,0)AMP (5,5/7,5)KW VECTORIAL |  |  | Corresponde a su Oferta 900.616 | [12 empty] | https://industrial.omron.eu/en/products/VZA25P5FAA |  |  | OMRON ELECTRONICS | OPM | VZA25P5FAA | VZA25P5FAA |  | ENRICHED | MRO | 39122000 | Electrical Variable Speed Drives | DRIVE | VARIABLE FREQUENCY | POWER RATING | 5.5/7.5 KW | INPUT VOLTAGE | 230 VAC | NUMBER OF PHASE | 3 | OUTPUT CURRENT RATING | 25/30 A | OUTPUT FREQUENCY RATING | 400 Hz | DEGREE OF PROTECTION | IP20 | TYPE |  | TERMINAL TYPE |  | MOUNTING TYPE |  | SIZE | 140 WD X 254 HT X 140 DP MM | TEMPERATURE RATING |  | HAZARD CLASS |  | CERTIFICATION/STANDARD |  | ADDITIONAL FEATURES | [33 empty] | Part number is not available so we updated model number as part number | Production Completed
STP-007 | DATA ENRICHMENT | Batch_2 | Elec | RYM | RYM | OK | 12-05-2023 | 24-05-2023 |  | 213923 | 213923 | 8364-52241279 | CONTR,MTR,WFC4005-OCHT,5HP | WFC4005-OCHT | TB Woods Inc | CONTROL,MOTOR,POWER OUTPUT:5HP,MANUFACTURER:TB WOODS INC,MFR PART NUMBER:WFC4005-OCHT | [13 empty] | https://seagullsindustrial.com/tb-woods-wfc4005-ocht-460v-5hp-ac-inverter/ | https://www.paragontech.com/WFC4005-OCHT.html | https://www.nriparts.com/products/tb-woods-wfc4005-0cht/194529?item_id=394528 | TB WOODS | OPM | WFC4005-0CHT | WFC4005-0CHT |  | ENRICHED | MRO | 39122000 | Electrical Variable Speed Drives | DRIVE | VARIABLE FREQUENCY | POWER RATING | 5 HP | INPUT VOLTAGE | 460 VAC | NUMBER OF PHASE | NOT AVAILABLE | OUTPUT CURRENT RATING | 9.9 A | OUTPUT FREQUENCY RATING | NOT AVAILABLE | DEGREE OF PROTECTION | NOT AVAILABLE | TYPE | INVERTER | TERMINAL TYPE |  | MOUNTING TYPE |  | SIZE |  | TEMPERATURE RATING |  | HAZARD CLASS |  | CERTIFICATION/STANDARD |  | ADDITIONAL FEATURES | INPUT CURRENT:10.8 A, INPUT FREQUENCY:50/60 Hz | [32 empty] | Part number is not available so we updated model number as part number | Production Completed
STP-007 | DATA ENRICHMENT | Batch_2 | Elec | RYM | RYM | OK | 12-05-2023 | 24-05-2023 |  | 242997 | 242997 | 8380-50328286 | CONTR,AC MTR,X4C20050C,5HP,200-230V | X4C20050C | TB Woods Inc | CONTROL,AC MOTOR,POWER_OUTPUT:5HP,INPUT_V:200-230V,MANUFACTURER:TB WOODS INC,MFR PART NUMBER:X4C20050C | [13 empty] | https://www.surplusindustrialequipment.com/product/tb-woods-x4c20050c-motor-drive/17708 |  |  | TB WOODS | OPM | X4C20050C | X4C20050C |  | ENRICHED | MRO | 39122001 | Inverter Drive Ac | DRIVE | AC MOTOR | OUTPUT RATING | 5 HP | ENCLOSURE |  | POWER |  | INPUT RATING | 200-230 VAC | OUTPUT CURRENT RATING |  | SPEED |  | VOLTAGE RATING |  | FRAME TYPE |  | TYPE |  | ADDITIONAL FEATURES | [41 empty] | Part number is not available so we updated Model number as Part number,Model Number Updated as per URL | Production Completed
STP-007 | DATA ENRICHMENT | Batch_2 | Elec | RYM | RYM | OK,URL CHANGED | 12-05-2023 | 24-05-2023 |  | 36877 | 36877 | 8312-50407141 | DRIVE,VAR SPEED,VACONX4C40030C,VACON | VACONX4C40030C | Vacon Drives | DRIVE,VARIABLE SPEED,DETAILS:VACON,MANUFACTURER:VACON DRIVES,MFR PART NUMBER:VACONX4C40030C |  | BDI | 21472517 | VACON SPEED DRIVES | X4C40030C | X4C40030C AC DRIVE | [7 empty] | https://www.electricmotorwholesale.com/VACON-X4C40030C.html | https://d3d5g87ygmpbyw.cloudfront.net/files/VACON_X4_Drives.pdf |  | Vacon Drives | OPM | X4C40030C | X4C40030C |  | ENRICHED | MRO | 39122000 | Electrical Variable Speed Drives | DRIVE | VARIABLE FREQUENCY | POWER RATING | 3 HP | INPUT VOLTAGE | 380-480 VAC | NUMBER OF PHASE | 3 | OUTPUT CURRENT RATING | 4.8 A | OUTPUT FREQUENCY RATING | 0.1-400 Hz | DEGREE OF PROTECTION | IP66 | TYPE | AC,SPEED | TERMINAL TYPE |  | MOUNTING TYPE |  | SIZE | 165 WD X 241 HT X 155 DP MM | TEMPERATURE RATING | -10 TO 40 DEG C | HAZARD CLASS |  | CERTIFICATION/STANDARD | CE,UL,CUL | ADDITIONAL FEATURES | [34 empty] | Production Completed
STP-007 | DATA ENRICHMENT | Batch_1 | Mech | RYM | RYM | OK,NME:GEAR_MOTOR | 04-05-2023 | 24-05-2023 | PARTIALLY MATCH | 310067 | 310067 | AU03-5050738 | GEARMOTOR,415VAC,3PH,0.37W,SA47/T | SEW SA47/T DAS80N4/TF/ISB |  | SEW SA47/T DAS80N4/TF/ISB Serial#: 20.7938645601.0001.20 | [13 empty] | https://www.globaloring.com/product/n70041/ | https://shop.galloup.com/buy/product/n70041-o-ring/3019919 |  | SEW-EURODRIVE | OPM | SA47/T DAS80N4/TF/ISB | SA47/T DAS80N4/TF/ISB | ALTERNATE MANUFACTURER:WAUKESHA,ALTERNATE PART NUMBER:N70041 | ENRICHED | MRO | 31401503 | O ring molded gasket | MOTOR | GEAR | POWER RATING | 0.37 W | OUTPUT SPEED RATING |  | VOLTAGE RATING | 415 VAC | NEMA/IEC SIZE |  | TORQUE RATING |  | SPEED RATIO |  | TYPE |  | SERVICE FACTOR |  | CURRENT RATING |  | FREQUENCY RATING |  | NUMBER OF PHASE | 3 | MOUNTING TYPE |  | DEGREE OF PROTECTION |  | HAZARD CLASS |  | CERTIFICATION/STANDARD |  | ADDITIONAL FEATURES | [29 empty] | Part number is not available so we updated model number as part number | Production Completed
STP-007 | DATA ENRICHMENT | Batch_1 | Mech | RYM | RYM | OK,PARTIALLY MATCH | 12-05-2023 | 24-05-2023 | Query - Unable to Validate Complete Manufacturer Part Number from Websource | 412664 | 412664 | CH31-5825132 | ZAPFENLAGER LJ 25E | 54938651 | SYNTEGON | [14 empty] | https://ehandil.lm.fo/en/products/linear-motion-technology/hepco-linear-systems/hepco-sl2-st.-steel-tracks-and-bearings/hepco-sl2-journal/0591320325?pdf | https://www.klee.dk/en/products/linear-motion-technology/hepco-linear-systems/hepco-sl2-st.-steel-tracks-and-bearings/hepco-sl2-journal/0591320425 | https://www.cmt.gmbh/produkte/linearwaelzfuehrungen/rollenfuehrungen/lj25-e-ns | HEPCOMOTION INDIA LTD | OPM | LJ 25E | LJ 25E | ALTERNATE MANUFACTURE NAME:SYNTEGON,ALTERNATE PART NUMBER:54938651 | ENRICHED | MRO | 31171520 | Bearing journals | BEARING | JOURNAL | TYPE |  | INSIDE DIAMETER |  | OUTSIDE DIAMETER |  | WIDTH |  | CLEARANCE |  | DYNAMIC LOAD RATING |  | STATIC LOAD RATING |  | MATERIAL |  | NUMBER OF BOLT HOLES |  | SEAL OR SHIELD TYPE |  | ADDITIONAL FEATURES |  | SIZE | [37 empty] | Part number is not available so we updated model number as part number | Production Completed
STP-007 | DATA ENRICHMENT | Batch_1 | Mech | RYM | RYM | OK | 12-05-2023 | 24-05-2023 |  | 4815 | 4815 | 8301-52021314 | ROLAMENTO LJ-25-CDR HEMPCO |  |  | ROLAMENTO LJ-25-CDRB HEPCOMOTION BATCH N# 00241323 MARCA HEMPCO | ROLAMENTO LJ-25-CDRB HEPCOMOTION BATCH N# 00241323 MARCA HEMPCO | [12 empty] | https://www.bdiexpress.com/us/en/Linear-Motion-Products/Linear-Bearings/Wheels/LJ-25-C-DR-NS/p/19118961 |  |  | HEPCOMOTION INDIA LTD | OPM | LJ-25-C-DRB | LJ-25-C-DRB | BATCH NUMBER:00241323 | ENRICHED | MRO | 31171506 | Linear bearings | BEARING | LINEAR | INSIDE DIAMETER | 8 MM | OUTSIDE DIAMETER | 25 MM | OVERALL WIDTH | 35.6 MM | MATERIAL | STEEL | TYPE | STUDDED WHEEL | LINER MATERIAL |  | STATIC LOAD RATING |  | DYNAMIC LOAD RATING |  | HAZARD CLASS |  | CERTIFICATION/STANDARD |  | ADDITIONAL FEATURES | WIDTH: 14 MM WHEEL | [38 empty] | Part number is not available so we updated Model number as Part number,Model Number Updated as per URL | Production Completed
STP-007 | DATA ENRICHMENT | Batch_1 | Mech | RYM | RYM | OK | 12-05-2023 | 24-05-2023 |  | 4816 | 4816 | 8301-52021315 | ROLAMENTO RLJ-25-EDRB 1 EXENTRICO HEMPCO |  |  | ROLAMENTO RLJ-25-EDRB 1 EXENTRICO HEPCOMOTION BATCH N# 00241160 MARCA HEMPCO | ROLAMENTO RLJ-25-EDRB 1 EXENTRICO HEPCOMOTION BATCH N# 00241160 MARCA HEMPCO | [12 empty] | https://www.bdiexpress.com/us/en/Linear-Motion-Products/Linear-Bearings/Wheels/RLJ-25-E-DR/p/19120896 |  |  | HEPCOMOTION INDIA LTD | OPM | RLJ-25-E-DRB | RLJ-25-E-DRB | BATCH NUMBER:00241160 | ENRICHED | MRO | 31171506 | Linear bearings | BEARING | LINEAR | INSIDE DIAMETER | 8 MM | OUTSIDE DIAMETER | 25 MM | OVERALL WIDTH | 35.6 MM | MATERIAL | STEEL | TYPE | ECCENTRIC STUDDED WHEEL | LINER MATERIAL |  | STATIC LOAD RATING |  | DYNAMIC LOAD RATING |  | HAZARD CLASS |  | CERTIFICATION/STANDARD |  | ADDITIONAL FEATURES | WIDTH: 14 MM WHEEL;CLOSURE TYPE: DOUBLE SHIELDED | [38 empty] | Part number is not available so we updated Model number as Part number,Model Number Updated as per URL | Production Completed
STP-007 | DATA ENRICHMENT | Batch_2 | Mech | RYM | RYM | OK | 16-05-2023 | 24-05-2023 |  | 388908 | 388908 | BE35-LBH17145 | RIEM V- XPB 2800 LP | OPTIBELT V-RIEM XPB 2800 |  | V-RIEM SPB-2800 | V-RIEM SPB-2800¦¦V-RIEM SPB-2800¦¦V-RIEM SPB-2800 | [12 empty] | https://www.optibelt.com/en/products/v-belts/optibelt-super-x-power-ms/ | https://www.optibelt.com/fileadmin/pdf/kataloge/Optibelt-Power-Transmission-product-range-belts.pdf |  | OPTIBELT | OPM | XPB 2800 | XPB 2800 |  | ENRICHED | MRO | 26111801 | V Belts | BELT | V | TYPE | RAW EDGE,MOULDED COGGED | NUMBER OF RIBS | 5 | BELT SECTION SIZE | XPB | OUTSIDE LENGTH | 2800 MM | MATERIAL | POLYESTER | BELT DESIGNATION | XPB2800 | REINFORCING CORD MATERIAL | POLYESTER | OVERALL HEIGHT | 13 MM | OIL RESISTANT | YES | HEAT RESISTANT | YES | STATIC CONDUCTIVE |  | HAZARD CLASS |  | CERTIFICATION/STANDARD | DIN 7753,ISO 4184 AND RMA/MPTA | ADDITIONAL FEATURES |  | TOP WIDTH | 16.3 MM | [31 empty] | Production Completed
STP-007 | DATA ENRICHMENT | Batch_2 | Mech | RYM | RYM | ok | 16-05-2023 | 24-05-2023 | Query - Multiple Manufacturer (OPM) Identified in Websource | 353857 | 353857 | BE32-5074030 | RIEM,V: SPZ 637 LW | SPZ 637 LW |  |  | V-RIEM: SPZ 637 | [12 empty] | https://www.optibelt.com/fileadmin/pdf/produkte/keilriemen/Optibelt-Technisches-Handbuch-Keilriemen.pdf |  |  | OPTIBELT | OPM | SPZ 637LW | SPZ 637LW |  | ENRICHED | MRO | 26111801 | V Belts | BELT | V | TYPE |  | NUMBER OF RIBS |  | BELT SECTION SIZE | SPZ | OUTSIDE LENGTH | 637 MM | MATERIAL | RUBBER | BELT DESIGNATION | SPZ 637LW | REINFORCING CORD MATERIAL |  | OVERALL HEIGHT | 8 MM | OIL RESISTANT |  | HEAT RESISTANT |  | STATIC CONDUCTIVE |  | HAZARD CLASS |  | CERTIFICATION/STANDARD |  | ADDITIONAL FEATURES |  | TOP WIDTH | 9.7 MM | [30 empty] | Part number is not available so we updated model number as part number | Production Completed
STP-007 | DATA ENRICHMENT | Batch_2 | Mech | RYM | RYM | OK,URL CHANGED | 16-05-2023 | 24-05-2023 |  | 353799 | 353799 | BE32-5073968 | RIEM,V:B 75 17X1900 | ART. 02220310 |  |  | Vendor: Brammer 184250 | Rubix | 2220310 | GATES |  |  | GATES V-SNAAR 17X1915 LI B75 HI-POWER | [6 empty] | https://us.rs-online.com/product/gates/b75/72226269/ | https://www.biedlers-belts.com/gates-b75-belt.html |  | GATES CORPORATION | OPM | B75 | B75 | SUPPLIER NAME:BRAMMER GMBH;SUPPLIER PART NUMBER:184250;ARTICLE NUMBER:02220310 | ENRICHED | MRO | 26111801 | V Belts | BELT | V | TYPE |  | NUMBER OF RIBS | 1 | BELT SECTION SIZE |  | OUTSIDE LENGTH | 78 IN | MATERIAL |  | BELT DESIGNATION | B | REINFORCING CORD MATERIAL | POLYESTER | OVERALL HEIGHT | 13/32 IN | OIL RESISTANT | YES | HEAT RESISTANT | YES | STATIC CONDUCTIVE | YES | HAZARD CLASS |  | CERTIFICATION/STANDARD |  | ADDITIONAL FEATURES |  | TOP WIDTH | 17 MM | [30 empty] | Part number is not available so we updated Model number as Part number,Model Number Updated as per URL | Production Completed
STP-007 | DATA ENRICHMENT | Batch_2 | Mech | RYM | RYM | OK | 16-05-2023 | 24-05-2023 |  | 610650 | 610650 | ID01-5014987 | T-BELT OPTIBELT XPA-1157 | [16 empty] | https://www.optibelt.com/fileadmin/pdf/produkte/keilriemen/optibelt-SUPER-X-POWER-Product-range.pdf |  |  | OPTIBELT | OPM | XPA1157 | XPA1157 |  | ENRICHED | MRO | 26111801 | V Belts | BELT | V | TYPE | WEDGE | NUMBER OF RIBS | 1 | BELT SECTION SIZE | XPA | OUTSIDE LENGTH | 1157 MM | MATERIAL | EPDM RUBBER | BELT DESIGNATION | XPA1157 | REINFORCING CORD MATERIAL | POLYESTER | OVERALL HEIGHT | 10 MM | OIL RESISTANT |  | HEAT RESISTANT |  | STATIC CONDUCTIVE |  | HAZARD CLASS |  | CERTIFICATION/STANDARD | ISO 4184,DIN 7753,RMA/MPTA | ADDITIONAL FEATURES | TEMPERATURE RATING:-40 TO 120 DEG C | TOP WIDTH | 12.7 MM | [31 empty] | Production Completed
STP-007 | DATA ENRICHMENT | Batch_2 | Mech | RYM | RYM | OK | 16-05-2023 | 24-05-2023 |  | 613307 | 613307 | ID01-EI003811 | V-BELT OPTIBELT SPA2282 LD RED POWER II | [16 empty] | https://www.optibelt.com/fileadmin/pdf/kataloge/Optibelt-Power-Transmission-product-range-belts.pdf |  |  | OPTIBELT | OPM | SPA2282 | SPA2282 |  | ENRICHED | MRO | 26111801 | V Belts | BELT | V | TYPE | DRIVE | NUMBER OF RIBS | 1 | BELT SECTION SIZE | SPA | OUTSIDE LENGTH | 2282 MM | MATERIAL | RUBBER | BELT DESIGNATION | SPA2282 | REINFORCING CORD MATERIAL | POLYESTER | OVERALL HEIGHT | 10 MM | OIL RESISTANT |  | HEAT RESISTANT |  | STATIC CONDUCTIVE |  | HAZARD CLASS |  | CERTIFICATION/STANDARD | ISO 1813 | ADDITIONAL FEATURES | TEMPERATURE RATING:-40 TO 70 DEG C,WORKING LENGTH (LD):2237 MM,MINIMUM PULLEY DIAMETER:90 MM,LD RED POWER II | TOP WIDTH | 12.7 MM | [31 empty] | Production Completed
STP-007 | DATA ENRICHMENT | Batch_2 | Mech | RYM | RYM | OK | 16-05-2023 | 24-05-2023 |  | 613954 | 613954 | ID01-EI004741 | V-BELT OPTIBELT SPZ1500 | [16 empty] | https://www.optibelt.com/fileadmin/pdf/kataloge/Optibelt-Power-Transmission-product-range-belts.pdf |  |  | OPTIBELT | OPM | 9426-11500 | SPZ1500 |  | ENRICHED | MRO | 26111801 | V Belts | BELT | V | TYPE | WRAPPED,NARROW | NUMBER OF RIBS |  | BELT SECTION SIZE | SPZ | OUTSIDE LENGTH | 1500 MM | MATERIAL | PATENTED ETHYLENE | BELT DESIGNATION | SPZ1500 | REINFORCING CORD MATERIAL | FLEX-BONDED POLYESTER | OVERALL HEIGHT | 8 MM | OIL RESISTANT | YES | HEAT RESISTANT | YES | STATIC CONDUCTIVE | YES | HAZARD CLASS |  | CERTIFICATION/STANDARD | ISO 1813,RMA IP3-3/IP3-2 | ADDITIONAL FEATURES | TEMPERATURE RATING:-34 TO 60 DEG C | TOP WIDTH | 10 MM | [31 empty] | Production Completed
STP-007 | DATA ENRICHMENT | Batch_2 | Mech | RYM | RYM | OK | 16-05-2023 | 24-05-2023 |  | 613934 | 613934 | ID01-EI004717 | V-BELT OPTIBELT SPZ2360 LD RED POWER II | [16 empty] | https://www.optibelt.com/fileadmin/pdf/kataloge/Optibelt-Power-Transmission-product-range-belts.pdf |  |  | OPTIBELT | OPM | SPZ2360 | SPZ2360 |  | ENRICHED | MRO | 26111801 | V Belts | BELT | V | TYPE | WRAPPED,NARROW | NUMBER OF RIBS |  | BELT SECTION SIZE | SPZ | OUTSIDE LENGTH | 2360 MM | MATERIAL | PATENTED ETHYLENE | BELT DESIGNATION | SPZ2360 | REINFORCING CORD MATERIAL | FLEX-BONDED POLYESTER | OVERALL HEIGHT | 8 MM | OIL RESISTANT | YES | HEAT RESISTANT | YES | STATIC CONDUCTIVE | YES | HAZARD CLASS |  | CERTIFICATION/STANDARD | ISO 1813,RMA IP3-3/IP3-2 | ADDITIONAL FEATURES | TEMPERATURE RATING:-34 TO 60 DEG C | TOP WIDTH | 10 MM | [30 empty] | Part number is not available so we updated Model number as Part number,Model Number Updated as per URL | Production Completed
STP-007 | DATA ENRICHMENT | Batch_2 | Mech | RYM | RYM | OK | 16-05-2023 | 24-05-2023 |  | 611101 | 611101 | ID01-5035926 | V-BELT OPTIBELT XPA 1060 SUPER X POWER | [16 empty] | https://www.optibelt.com/fileadmin/pdf/kataloge/Optibelt-Power-Transmission-product-range-belts.pdf | https://www.grainger.com/product/GATES-Metric-V-Belt-XPA-1NJV4?internalSearchTerm=Metric+V-Belt%3A+XPA%2C+XPA1000%2C+1%2C023+mm+Outside+Lg%2C+12+mm+Top+Wd%2C+9+mm+Thick&suggestConfigId=8&searchBar=true&opr=THKS |  | OPTIBELT | OPM | XPA 1060 SUPER X POWER | XPA 1060 SUPER X POWER |  | ENRICHED | MRO | 26111801 | V Belts | BELT | V | TYPE | METRIC | NUMBER OF RIBS | 1 | BELT SECTION SIZE | XPA | OUTSIDE LENGTH | 1023 MM | MATERIAL | EPDM | BELT DESIGNATION | XPA1060 | REINFORCING CORD MATERIAL | POLYESTER | OVERALL HEIGHT | 9 MM | OIL RESISTANT | YES | HEAT RESISTANT | YES | STATIC CONDUCTIVE | YES | HAZARD CLASS |  | CERTIFICATION/STANDARD | RMA | ADDITIONAL FEATURES | TEMPERATURE RATING:-70 TO 250 DEG F,LENGTH TYPE:CLOSED LOOP | TOP WIDTH | 12 MM | [30 empty] | Part number is not available so we updated Model number as Part number,Model Number Updated as per URL | Production Completed
STP-007 | DATA ENRICHMENT | Batch_2 | Mech | RYM | RYM | OK | 16-05-2023 | 24-05-2023 |  | 611104 | 611104 | ID01-5035929 | V-BELT OPTIBELT XPZ 1060 SUPER X POWER | [16 empty] | https://www.optibelt.com/fileadmin/pdf/kataloge/Optibelt-Power-Transmission-product-range-belts.pdf |  |  | OPTIBELT | OPM | 9426-11060 | XPZ1060 |  | ENRICHED | MRO | 26111801 | V Belts | BELT | V | TYPE | RAW EDGE,MOULDED NOTCH,NARROW | NUMBER OF RIBS |  | BELT SECTION SIZE | XPZ | OUTSIDE LENGTH | 1060 MM | MATERIAL | PATENTED ETHYLENE | BELT DESIGNATION | XPZ1060 | REINFORCING CORD MATERIAL | FLEX-BONDED | OVERALL HEIGHT | 8 MM | OIL RESISTANT | YES | HEAT RESISTANT | YES | STATIC CONDUCTIVE | YES | HAZARD CLASS |  | CERTIFICATION/STANDARD | REACH,ROHS 2 | ADDITIONAL FEATURES | TEMPERATURE RATING:-57 TO 121 DEG C | TOP WIDTH | 10 MM | [31 empty] | Production Completed
STP-007 | DATA ENRICHMENT | Batch_2 | Mech | RYM | RYM | OK | 16-05-2023 | 24-05-2023 |  | 611103 | 611103 | ID01-5035928 | V-BELT OPTIBELT XPZ 1212 SUPER X POWER | [16 empty] | https://www.optibelt.com/fileadmin/pdf/kataloge/Optibelt-Power-Transmission-product-range-belts.pdf |  |  | OPTIBELT | OPM | 9426-11212 | XPZ1212 |  | ENRICHED | MRO | 26111801 | V Belts | BELT | V | TYPE | RAW EDGE,MOULDED NOTCH,NARROW | NUMBER OF RIBS |  | BELT SECTION SIZE | XPZ | OUTSIDE LENGTH | 1212 MM | MATERIAL | PATENTED ETHYLENE | BELT DESIGNATION | XPZ1212 | REINFORCING CORD MATERIAL | FLEX-BONDED | OVERALL HEIGHT | 8 MM | OIL RESISTANT | YES | HEAT RESISTANT | YES | STATIC CONDUCTIVE | YES | HAZARD CLASS |  | CERTIFICATION/STANDARD | REACH,ROHS 2 | ADDITIONAL FEATURES | TEMPERATURE RATING:-57 TO 121 DEG C | TOP WIDTH | 10 MM | [31 empty] | Production Completed
STP-007 | DATA ENRICHMENT | Batch_2 | Mech | RYM | RYM | OK | 16-05-2023 | 24-05-2023 |  | 177480 | 177480 | 8353-52114673 | BANDA/DENTADA/XPA1232/OPTIBELT | XPA1232 | BDI DISTRIBUCIONES DE MEXICO S DE | BANDA DENTADA XPA1232 L2 | [13 empty] | https://in.rsdelivers.com/product/optibelt/xpa-1232-xep/optibelt-drive-belt-belt-section-xpa-1232mm-length/1953794 |  |  | OPTIBELT | OPM | XPA 1232 L2 | XPA 1232 L2 | SUPPLIER NAME::BDI DISTRIBUCIONES DE MEXICO S DE | ENRICHED | MRO | 26111801 | V Belts | BELT | V | TYPE | DRIVE | NUMBER OF RIBS | 1 | BELT SECTION SIZE | XPA | OUTSIDE LENGTH | 1232 MM | MATERIAL | RUBBER | BELT DESIGNATION | XPA1232 | REINFORCING CORD MATERIAL | POLYESTER | OVERALL HEIGHT | 10 MM | OIL RESISTANT | YES | HEAT RESISTANT | YES | STATIC CONDUCTIVE |  | HAZARD CLASS |  | CERTIFICATION/STANDARD |  | ADDITIONAL FEATURES | TEMPERATURE RATING:-40 TO 120 DEG F | TOP WIDTH | 12.7 MM | [30 empty] | Part number is not available so we updated Model number as Part number,Model Number Updated as per URL | Production Completed
STP-007 | DATA ENRICHMENT | Batch_2 | Mech | RYM | RYM | OK | 16-05-2023 | 24-05-2023 |  | 175657 | 175657 | 8353-52108381 | BANDA/LISA/9.7X1333/SPZ 1320/OPTIBELT | SPZ 1320 | BDI DISTRIBUCIONES DE MEXICO S DE | BANDA LISA PARA PARA VENTILADORES DE EXTRACCION DE HORNOS. | [13 empty] | https://in.rsdelivers.com/product/optibelt/spz-1320/optibelt-drive-belt-belt-section-spz-1320mm-length/1367233 | https://www.optibelt.com/fileadmin/pdf/produkte/keilriemen/Optibelt-TM-v-belt-drives.pdf |  | OPTIBELT | OPM | SPZ 1320 | SPZ 1320 | SUPPLIER NAME::BDI DISTRIBUCIONES DE MEXICO S DE | ENRICHED | MRO | 26111801 | V Belts | BELT | V | TYPE | DRIVE,SMOOTH | NUMBER OF RIBS | 1 | BELT SECTION SIZE | SPZ | OUTSIDE LENGTH | 1320 MM | MATERIAL | RUBBER | BELT DESIGNATION | SPZ1320 | REINFORCING CORD MATERIAL | RUBBER | OVERALL HEIGHT | 8 MM | OIL RESISTANT |  | HEAT RESISTANT |  | STATIC CONDUCTIVE |  | HAZARD CLASS |  | CERTIFICATION/STANDARD | DIN 7753 PART 1,ISO 4184 | ADDITIONAL FEATURES | TEMPERATURE RATING:-40 TO +70 DEG C,MINIMUM PULLEY DIAMETER:63 MM,FOR OVEN EXTRACTION FANS | TOP WIDTH | 9.7 MM | [30 empty] | Part number is not available so we updated Model number as Part number,Model Number Updated as per URL | Production Completed
STP-007 | DATA ENRICHMENT | Batch_2 | Mech | RYM | RYM | OK | 16-05-2023 | 24-05-2023 |  | 846383 | 846383 | BG31-5601948 | BELT XPB X 3550(-) OPTIBELT | [16 empty] | https://www.optibelt.com/fileadmin/pdf/produkte/keilriemen/Optibelt-Technisches-Handbuch-Keilriemen.pdf |  |  | OPTIBELT | OPM | XPB 3550 | XPB 3550 |  | ENRICHED | MRO | 26111801 | V Belts | BELT | V | TYPE | COGGED,WEDGE | NUMBER OF RIBS |  | BELT SECTION SIZE | XPB | OUTSIDE LENGTH | 3550 MM | MATERIAL | RUBBER | BELT DESIGNATION | XPB3550 | REINFORCING CORD MATERIAL |  | OVERALL HEIGHT | 13 MM | OIL RESISTANT |  | HEAT RESISTANT |  | STATIC CONDUCTIVE |  | HAZARD CLASS |  | CERTIFICATION/STANDARD |  | ADDITIONAL FEATURES |  | TOP WIDTH | 16.3 MM | [30 empty] | Part number is not available so we updated model number as part number | Production Completed
STP-007 | DATA ENRICHMENT | Batch_2 | Mech | RYM | RYM | OK | 16-05-2023 | 24-05-2023 |  | 761850 | 761850 | RU02-TRU37003467 | STAHLBAND UXR-13311-112;30X0.3,100M7.2КГ | [16 empty] | https://www.volza.com/p/chocolate/import/import-in-india/hsn-code-7326/ |  |  | R. STAHL AG | OPM | UXR-13311-112 | UXR-13311-112 | ALTERNATE MANUFACTURER NAME:100M7.2?? | ENRICHED | MRO | 26111800 | Drive Components | BELT |  | TYPE |  | DIMENSIONS | 30 X 0.3 MM | MATERIAL | STEEL | STYLE |  | POWER SOURCE |  | MATERIAL SPECIFICATION |  | HAZARD CLASS |  | CERTIFICATION/STANDARD |  | ADDITIONAL FEATURES | 100 M/ROLL,WEIGHT:7.2KG | COLOR | [41 empty] | Part number is not available so we updated model number as part number | Production Completed
STP-007 | DATA ENRICHMENT | Batch_2 | Mech | RYM | RYM | OK | 16-05-2023 | 24-05-2023 |  | 632407 | 632407 | IN02-ED051960 | STEEL BELT 1200SA, 800 MM WIDTH | [16 empty] | https://ipco.com/wp-content/uploads/2017/01/IPCO_B_1200SA_12_2020_v1.0_LO-RES.pdf |  |  | IPCO MEXICO PROCESSES AND SYSTEMS | OPM | 1200SA | 1200SA |  | ENRICHED | MRO | 26111800 | Drive Components | BELT |  | TYPE |  | DIMENSIONS | 800 WD MM | MATERIAL | STAINLESS STEEL | STYLE |  | POWER SOURCE |  | MATERIAL SPECIFICATION |  | HAZARD CLASS |  | CERTIFICATION/STANDARD |  | ADDITIONAL FEATURES |  | COLOR | [41 empty] | Part number is not available so we updated model number as part number | Production Completed
STP-007 | DATA ENRICHMENT | Batch_2 | Mech | RYM | RYM | OK | 16-05-2023 | 24-05-2023 |  | 726733 | 726733 | PL34-5623500 | STEEL,BELT,1100C,1200X1.2,130M | IPCO | [15 empty] | https://ipco.com/wp-content/uploads/2017/01/IPCO_B_1100C_01_2021_v1.1_LO-RES.pdf |  |  | IPCO MEXICO PROCESSES AND SYSTEMS | OPM | 1100C | 1100C |  | ENRICHED | MRO | 26111800 | Drive Components | BELT |  | TYPE |  | DIMENSIONS | 1200 X 1.2 MM | MATERIAL | CARBON STEEL | STYLE |  | POWER SOURCE |  | MATERIAL SPECIFICATION |  | HAZARD CLASS |  | CERTIFICATION/STANDARD |  | ADDITIONAL FEATURES | 130M | COLOR | [41 empty] | Part number is not available so we updated model number as part number | Production Completed
STP-007 | DATA ENRICHMENT | Batch_2 | Mech | RYM | RYM | OK | 16-05-2023 | 24-05-2023 |  | 719815 | 719815 | PL33-5463796 | TAŚMA_STALOWA_SANDWICK_1320C_400X0,6 |  | IPCO SWEDEN AB |  | SANDVIK 1320C, 400x0,6 centralny klin prowadzacy | [12 empty] | https://kipdf.com/sandvik-steel-belts-for-wood-based-panels_5ad1ea677f8b9a728d8b45e0.html | https://www.steelestores.com/grade/qb-sandvik-1320c.html |  | SANDVIK MATERIALS TECHNOLOGY | OPM | 1320C | 1320C | ALTERNATE MANUFACTURE NAME:IPCO MEXICO PROCESSES AND SYSTEMS | ENRICHED | MRO | 26111800 | Drive Components | BELT |  | TYPE |  | DIMENSIONS | 400 X 5/8 IN | MATERIAL | CARBON STEEL | STYLE |  | POWER SOURCE |  | MATERIAL SPECIFICATION |  | HAZARD CLASS |  | CERTIFICATION/STANDARD |  | ADDITIONAL FEATURES | CENTRAL GUIDE WEDGE | COLOR | [41 empty] | Part number is not available so we updated model number as part number | Production Completed
STP-007 | DATA ENRICHMENT | Batch_2 | Mech | RYM | RYM | OK | 16-05-2023 | 24-05-2023 |  | 705654 | 705654 | NO32-5569796 | VACUUM BELT DRAGE |  |  | SOMIC item no. 1083985 | [13 empty] | https://euromash-net.translate.goog/parts/art35541?_x_tr_sch=http&_x_tr_sl=ru&_x_tr_tl=en&_x_tr_hl=en&_x_tr_pto=sc |  |  | SOMIC VERPACKUNGSMACHINEN | OPM | 1083985 | 1083985 |  | ENRICHED | MRO | 26111800 | Drive Components | BELT |  | TYPE | VACUUM DRIVE | DIMENSIONS |  | MATERIAL |  | STYLE |  | POWER SOURCE |  | MATERIAL SPECIFICATION |  | HAZARD CLASS |  | CERTIFICATION/STANDARD |  | ADDITIONAL FEATURES |  | COLOR | [41 empty] | Model number is not available so we updated Part number as Model number | Production Completed
STP-007 | DATA ENRICHMENT | Batch_2 | Mech | RYM | RYM | OK | 16-05-2023 | 24-05-2023 | Query - Unable to Validate Model/Part Number from Websource and Class is not available in Engg. Metal/Polymer Parts List | 180771 | 180771 | 8353-52197918 | BANDA 90°/1700/090/1301/HOUDIJK | 1301 | Houdijk Holland | 1700/090/1301 | [13 empty] | https://intralox.ru/data/docs/s1700/2.pdf |  |  | HOUDIJK | OEM | 1301 | 1301 | REFERENCE NUMBER:90 | ENRICHED | MRO | 26111800 | Drive Components | BELT |  | TYPE |  | DIMENSIONS | 16 WD IN | MATERIAL | AR NYLON | STYLE |  | POWER SOURCE |  | MATERIAL SPECIFICATION |  | HAZARD CLASS |  | CERTIFICATION/STANDARD |  | ADDITIONAL FEATURES |  | COLOR | [41 empty] | Model number is not available so we updated Part number as Model number | Production Completed
STP-007 | DATA ENRICHMENT | Batch_2 | Mech | RYM | RYM | OK | 16-05-2023 | 24-05-2023 | Conflict Size and Material i/p and web source,process based on web source | 181784 | 181784 | 8353-52209987 | BANDA S2400/A11"/MTY20181112 11/MYCOINSA | FACTURA /MTY20181112 11 | MATERIALES Y COMPLEMENTOS | 1 SERVICIO DE REMPLAZO BANDA Pieza 7.00 $449.41 $3,145.87 USD BANDA INTRALOX SERIE 2400 ANCHO DE 11" , POLIPROPILENO GRIS sin goma CANTIDAD 70 PIES = 21.35 METROS tramos de 10ft c/u | [13 empty] | https://intralox.ru/data/docs/s2400/12.pdf |  |  | INTRALOX LLC | OPM | SERIES 2400 | SERIES 2400 | ALTERNATE MANUFACTURER-FACTURA;ALTERNATE MANUFACTURER PART NUMBER:MTY20181112 11 | ENRICHED | MRO | 26111800 | Drive Components | BELT |  | TYPE | FLUSH GRID | DIMENSIONS | 36 WD IN | MATERIAL | ACETAL | STYLE |  | POWER SOURCE |  | MATERIAL SPECIFICATION |  | HAZARD CLASS |  | CERTIFICATION/STANDARD |  | ADDITIONAL FEATURES | QUANTITY 70 FT=21.35 M, 10 FT SECTIONS EACH,1 BELT REPLACEMENT SERVICE PIECE 7.00 $449.41 $3,145.87 USD | COLOR | GRAY | [40 empty] | Part number is not available so we updated model number as part number | Production Completed
STP-007 | DATA ENRICHMENT | Batch_2 | Mech | RYM | RYM | OK | 16-05-2023 | 24-05-2023 |  | 511702 | 511702 | ES36-5439778 | BANDA THERMODRIVE SERIE 8026 C: 390809 | 798293630000 |  |  | According your Offer/Según su Número de Oferta: 2607649 Código Artículo Intralox [Código artículo cliente]: 390809 Banda: ThermoDrive Serie 8026 Flat Top (6mm) Poliuretano Azul Cierre de banda: Flat Top ThermoLace en Poliuretano Azul Ancho: 610 mm (+/-2 mm) Largo: 7.04 metros (276 hileras) Varillas: Acetal Azul Empujador: 51 mm Streamline (4 mm) 90 Degree Poliuretano Azul (1 hileras) Espaciamiento: 153 mm (6 hileras) Margen lateral: 50 mm a cada lado Empieza en: fila 3 Número total de hileras: 46 Separación final entre empujadores: 153 mm (6 hileras) | [12 empty] | https://www.intralox.com/belt-identifier/thermodrive-straight-belt/thermodrive-8026 |  |  | INTRALOX LLC | OPM | THERMODRIVE 8026 | THERMODRIVE 8026 | ALTERNATE PART NUMBER:798293630000,2607649,ITEM CODE:390809 | ENRICHED | MRO | 26111800 | Drive Components | BELT |  | TYPE | FLAT TOP,STRAIGHT | DIMENSIONS | 610 WD MM (+/-2 MM) | MATERIAL | POLYURETHANE | STYLE |  | POWER SOURCE |  | MATERIAL SPECIFICATION |  | HAZARD CLASS |  | CERTIFICATION/STANDARD |  | ADDITIONAL FEATURES | ACCORDING YOUR OFFER/SEGÚN,FLAT TOP 6 MM,ROWS:276,BLADES: BLUE ACETAL PUSHER: 51 MM,STREAMLINE (4 MM), 90 DEG,(1 ROW) SPACING: 153 MM (6 ROWS),SIDE MARGIN: 50 MM EACH SIDE IN ROW 3, TOTAL NUMBER OF ROWS: 46,FINAL SPACING BETWEEN FLIGHTS:153 MM (6 ROWS),Length: 7.04 m (276 rows) | COLOR | BLUE | [40 empty] | Part number is not available so we updated model number as part number | Production Completed
STP-007 | DATA ENRICHMENT | Batch_2 | Mech | RYM | RYM | OK | 16-05-2023 | 24-05-2023 |  | 183028 | 183028 | 8353-52225713 | BANDA/13.9"/73-HILERAS/S900/INTRALOX | S900 | HYBERNYA INDUSTRIAL SA DE CV | Aplicación: DPP-0325960 MERGE **Belt** Series 900 Flush Grid Acetal Blue Width: 13.9 inches (+/- 0.1 inch) (42.0 links) Length: 6.56 feet (73 rows)) Rods: Polypropylene Natural Roller: 0.8 inch diameter x 0.9 inch long Polyurethane/ Acetal Grey/ Grey (13 Rows) Roller width spacing: 2 inches Roller length spacing: 39.9 inches (37 Rows) Indent: 2 inches each side Start: Row 2 Number of rollers per row: 6 Roller: 0.8 inch diameter x 0.9 inch long Polyurethane/ Acetal Black/ Black (22 Rows) Roller width spacing: 2 inches Roller length spacing: 39.9 inches (37 Rows) Indent: 2 inches each side Start: Row 15 Number of rollers per row: 6 Flight: Medium Duty Flights (DPP- 0165252) Spacing: 38.52 in (36 rows) Number of flighted rows: 3 | [13 empty] | https://intralox.ru/data/docs/s900/2.pdf |  |  | INTRALOX LLC | OEM | SERIES S900 BLACK/GRAY | SERIES S900 | ALTERNATE MANUFACTURER:HYBERNYA INDUSTRIAL SA DE CV | CLEANSED | MRO | 26111800 | Drive Components | BELT |  | TYPE | FLUSH GRID | DIMENSIONS |  | MATERIAL | POLYPROPYLENE NATURAL/ACETAL ROD | STYLE |  | POWER SOURCE |  | MATERIAL SPECIFICATION |  | HAZARD CLASS |  | CERTIFICATION/STANDARD |  | ADDITIONAL FEATURES | FOR DPP-0325960 MERGE,WIDTH:13.9 IN (+/-1 IN) (42 LINK),LENGTH:6.56 FT (73 ROWS),NO OF ROWS:73,RODS: POLYPROPYLENE NATURAL, ROLLER: 13/16 DIA X 7/8 LG IN,13 ROWS ROLLER WIDTH SPACING: 2 IN, ROLLER LENGTH SPACING:39-7/8 IN (37 ROWS) INDENT: 2 IN,EACH SIDE START: ROW 2, NUMBER OF ROLLERS PER ROW: 6 ROLLER: 13/16 DIA X 22.86 LG IN,(22 ROWS) ROLLER WIDTH SPACING:2 IN, ROLLER LENGTH SPACING: 39-7/8 IN (37 ROWS) INDENT: 2 IN, EACH SIDE START: ROW 15, NUMBER OF ROLLERS PER ROW: 6, FLIGHT: MEDIUM DUTY FLIGHTS (DPP- 0165252), SPACING: 38-1/2 IN (36 ROWS), NUMBER OF FLIGHTED ROWS: 3 | COLOR | BLACK/GRAY | [40 empty] | Cleansed based on OEM items | Production Completed
STP-007 | DATA ENRICHMENT | Batch_2 | Mech | RYM | RYM | OK | 16-05-2023 | 24-05-2023 |  | 177168 | 177168 | 8353-52112425 | BANDA/353MMX0.08MT/S900/8939153/INTRALOX | 694131 | QUEZAR SA DE CV | EQUIPO: INTRALOX - ARB MERGE S400 - 458270 E2014MER011 INTRALOX SAVAGE - INTERNAL BELT: SERIES 900 FLUSH GRID ACETAL BLUE / S900 LARGE BLACK NYLON RODS: POLIPROPILENO NATURAL / SECTION ROWS: 3 ROLLER LOCATION: 59MM(7LINKS)WIDE, NOTCHED FOR ROLLER | [13 empty] | https://intralox.ru/data/docs/s900/2.pdf |  |  | INTRALOX LLC | OPM | SERIES S900 BLUE | SERIES S900 | ALTERNATE MANUFACTURER:QUEZAR SA DE CV,ALTERNATE MANUFACTURER PART NUMBER:694131,8939153 | ENRICHED | MRO | 26111800 | Drive Components | BELT |  | TYPE | FLUSH GRID | DIMENSIONS |  | MATERIAL | POLYPROPYLENE NATURAL/ACETAL ROD | STYLE |  | POWER SOURCE |  | MATERIAL SPECIFICATION |  | HAZARD CLASS |  | CERTIFICATION/STANDARD |  | ADDITIONAL FEATURES | SECTION ROWS: 3,ROLLER LOCATION: 59 WD MM(7 LINKS), NOTCHED FOR ROLLER,FOR ARB MERGE S400-458270 E2014MER011 INTRALOX SAVAGE | COLOR | BLUE | [40 empty] | Part number is not available so we updated model number as part number | Production Completed
STP-007 | DATA ENRICHMENT | Batch_2 | Mech | RYM | RYM | OK | 16-05-2023 | 24-05-2023 |  | 74309 | 74309 | 8321-52252766 | BANDA/SERIE-800/32.83FT/10MT/INTRALOX | SERIE-800 FLAT TOP | Intralox LLC USA | 10 metros de Banda INTRALOX Serie 800 Flat Top (32.83 ft), paso de la banda 2", ancho de la banda 16" con empujadores de 12" de largo, de 2" de alto, separados a cada 10" y con una identación de 2" a los lados. | [13 empty] | https://intralox.ru/data/docs/s800/2.pdf |  |  | INTRALOX LLC | OEM | SERIES 800 | SERIES 800 |  | CLEANSED | MRO | 26111800 | Drive Components | BELT |  | TYPE |  | DIMENSIONS | 16 WD IN X 32.83 LG FT (10 M) | MATERIAL | POLYURETHANE/ACETAL ROD | STYLE |  | POWER SOURCE |  | MATERIAL SPECIFICATION |  | HAZARD CLASS |  | CERTIFICATION/STANDARD |  | ADDITIONAL FEATURES | BELT PITCH:2 IN, W/FLIGHTS: 12 LG X 2 HT IN, SPACED EVERY 10 IN AND WITH AN INDENTATION 2 IN ON THE SIDES | COLOR | [41 empty] | Cleansed based on OEM items | Production Completed
STP-007 | DATA ENRICHMENT | Batch_2 | Mech | RYM | RYM | OK | 16-05-2023 | 24-05-2023 |  | 74310 | 74310 | 8321-52252767 | BANDA/SERIE-900/65.64FT/20MT/INTRALOX | SERIE 900 FLAT TOP | Intralox LLC USA | 20 mts (65.64 FT) de Banda Intralox serie 900 Flat Top en polipropileno blanco, ancho 8"., varillas acetal blanco. | [13 empty] | https://intralox.ru/data/docs/s900/2.pdf |  |  | INTRALOX LLC | OEM | SERIES S900 WHITE | SERIES S900 |  | CLEANSED | MRO | 26111800 | Drive Components | BELT |  | TYPE |  | DIMENSIONS | 8 WD X 65.64 LG FT (20 M) | MATERIAL | POLYPROPYLENE NATURAL/ACETAL ROD | STYLE |  | POWER SOURCE |  | MATERIAL SPECIFICATION |  | HAZARD CLASS |  | CERTIFICATION/STANDARD |  | ADDITIONAL FEATURES |  | COLOR | WHITE | [40 empty] | Cleansed based on OEM items | Production Completed
STP-007 | DATA ENRICHMENT | Batch_2 | Mech | RYM | RYM | OK | 16-05-2023 | 24-05-2023 |  | 179560 | 179560 | 8353-52151845 | BANDA/THERMODRIVE 6MM/8026/INTRALOX |  |  | CHUNKER L2 Banda: ThermoDrive serie 8026 Flat Top E (6 mm) Poliuretano Azul Extremos de la banda: Extremos Preparados (para Empalme ThermoDrive) Ancho: 24.0 pulgadas (+/- 0.06 pulgadas) Largo: 81.41 pies (973 hileras) | [13 empty] | https://intralox.ru/data/docs/s8026/1.pdf |  |  | INTRALOX LLC | OEM | THERMODRIVE 8026 | THERMODRIVE 8026 |  | CLEANSED | MRO | 26111800 | Drive Components | BELT |  | TYPE | FLAT TOP,STRAIGHT | DIMENSIONS | 610 WD MM (+/-2 MM) | MATERIAL | POLYURETHANE | STYLE |  | POWER SOURCE |  | MATERIAL SPECIFICATION |  | HAZARD CLASS |  | CERTIFICATION/STANDARD |  | ADDITIONAL FEATURES | CHUNKER L2 Belt,Flat Top E: 6 Mm,Belt Ends: Prepared Ends (for ThermoDrive Splice),Length: 81.41 ft (973 courses) | COLOR | BLUE | [40 empty] | Cleansed based on OEM items | Production Completed
STP-007 | DATA ENRICHMENT | Batch_2 | Mech | RYM | RYM | OK | 16-05-2023 | 24-05-2023 |  | 621074 | 621074 | IE32-5571957 | BELT,054,CONV,S400,254MM,30°L-B,INTRALOX | BELT,S400,W-254MM,30°ROLLER-L(B)INTRALOX |  | INTRALOX Modular Belt Series 400, 30° Angled Roller, Rollers: Left (B), Width: 254mm (+/-1 mm) | [13 empty] | https://intralox.ru/data/docs/s400/1.pdf |  |  | INTRALOX LLC | OEM | SERIES S400 | SERIES S400 |  | CLARIFICATION | MRO | 26111800 | Drive Components | BELT |  | TYPE | 30 DEG,ROLLER | DIMENSIONS | 254 MM (+/-1 MM) | MATERIAL | NOT AVAILABLE | STYLE | NOT AVAILABLE | POWER SOURCE | NOT AVAILABLE | MATERIAL SPECIFICATION |  | HAZARD CLASS |  | CERTIFICATION/STANDARD |  | ADDITIONAL FEATURES | 30 DEG ANGLE ROLLER | COLOR | [41 empty] | Oem Cleansed items,Model number is not available so we updated Part number as Model number | Production Completed
STP-007 | DATA ENRICHMENT | Batch_2 | Mech | RYM | RYM | OK | 16-05-2023 | 24-05-2023 |  | 71150 | 71150 | 8321-52211502 | BANDA/15"X65.617FT/IS610/TECNIBANDAS | 15"X65.617FT | TECNIBANDAS INDUSTRIALES SA DE CV | IS610 1" PITCH ALL-IN-ONE (WP) - WHITE POLYPROPYLENE, ANCHO 15 IN, LARGO 65.617 FT (20 metros) pernos: (CP) - TRANSPARENT PROPYLENE T.E 5 DÍAS HÁBILES | [13 empty] | https://rodavigo.net/catalogos/HABASIT/Bandas%20modulares%20HABASITLINK/HABASIT%2001%20Gu%C3%ADa%20del%20producto%20HabasitLINK.pdf | https://www.traceparts.com/en/product/habasit-is610-radius-flush-grid?CatalogPath=HABASIT%3AHABASIT.010.011.090&Product=90-02102020-055598 |  | TECNIBANDAS INDUSTRIALES SA DE CV | OEM | IS610 | IS610 |  | CLARIFICATION | MRO | 27112100 | Holding And Clamping Tools | BELT |  | TYPE | STRAIGHT | DIMENSIONS | 15 WD X 65.617 LG IN (20 M) | MATERIAL | POLYPROPYLENE | STYLE | NOT AVAILABLE | POWER SOURCE | NOT AVAILABLE | MATERIAL SPECIFICATION |  | HAZARD CLASS |  | CERTIFICATION/STANDARD |  | ADDITIONAL FEATURES | PITCH ALL-IN-ONE (WP):1 INbolts: (CP) - TRANSPARENT PROPYLENE T.E 5 BUSINESS DAYS | COLOR | WHITE | [40 empty] | Cleansed based on OEM items | Production Completed