## Sheet1
Project Code | Activities | Batch | Elec/Mech | Production User | CA Code | Production Comments | Start Date | End Date | Remarks | Griha ID | Record ID | Concat1 | MAKT_Material_Description | MARA_Manufacturer_Part_Number | Manufacturer_Name | PO_TEXT_ENGLISH | "PO_TEXT_Consolidated | SUPPLIER NAME | Supplier Material Code/Item code | Manufacturer Name | Manufacturer Part # | Part Description Manufacturer | Part Description supplier Industrial | PO text | COMPANY TYPE | TRUE MANUFACTURER | TRUE MANUFACTURER PART NUMBER | ADDITIONAL INFORMATION ( MODEL, DIMENSIONS, ETC..) | PHOTO (YES/NO) | Reference URL | Reference URL1 | Reference URL2 | Manufacturer | Manufacturer Status | MPN 1 | Model Number | Reference Text | ENRICHED/CLEANSED | MRO/NON-MRO Classification | UNSPSC | UNSPSC Description | Noun | Modifier | Attribute Name 1 | Attribute Value 1 | Attribute Name 2 | Attribute Value 2 | Attribute Name 3 | Attribute Value 3 | Attribute Name 4 | Attribute Value 4 | Attribute Name 5 | Attribute Value 5 | Attribute Name 6 | Attribute Value 6 | Attribute Name 7 | Attribute Value 7 | Attribute Name 8 | Attribute Value 8 | Attribute Name 9 | Attribute Value 9 | Attribute Name 10 | Attribute Value 10 | Attribute Name 11 | Attribute Value 11 | Attribute Name 12 | Attribute Value 12 | Attribute Name 13 | Attribute Value 13 | Attribute Name 14 | Attribute Value 14 | Attribute Name 15 | Attribute Value 15 | Attribute Name 16 | Attribute Value 16 | Attribute Name 17 | Attribute Value 17 | Attribute Name 18 | Attribute Value 18 | Attribute Name 19 | Attribute Value 19 | Attribute Name 20 | Attribute Value 20 | Attribute Name 21 | Attribute Value 21 | Attribute Name 22 | Attribute Value 22 | Attribute Name 23 | Attribute Value 23 | Attribute Name 24 | Attribute Value 24 | Attribute Name 25 | Attribute Value 25 | Attribute Name 26 | Attribute Value 26 | Attribute Name 27 | Attribute Value 27 | Attribute Name 28 | Attribute Value 28 | Attribute Name 29 | Attribute Value 29 | Attribute Name 30 | Attribute Value 30 | Prospecta Remarks | Status
STP-007 | DATA ENRICHMENT |  |  | RMU | RMU | MODIFIER CHANGED | 16-05-2023 | 2023-05-23 | TO WORK | 306929 | 306929 | AU02-EA506495 | SOLENOID KEYSTONE 3/2 F784 # 2038744 | 2038744 (SMC 24VDC SYJ714M-5MOU) |  | 2038744 (SMC 24VDC SYJ714M-5MOU) | [13 empty] | https://sg.misumi-ec.com/vona2/detail/221300030045/?HissuCode=SYJ714-5MOU |  |  | SMC CORPORATION | OPM | SYJ714-5MOU | SYJ714-5MOU | REFERENCE NUMBER:F784,2038744 | ENRICHED | MRO | 40141605 | Solenoid Valves | VALVE | SPOOL | TYPE |  | CONNECTION TYPE | THREADED | BODY MATERIAL | DIE CAST ALUMINUM | OPERATED | SOLENOID | PRESSURE RATING | 0.15-0.7 MPa | VALVE SIZE |  | MATERIAL SPECIFICATION |  | CERTIFICATION/STANDARD |  | CONFIGURATION | 3/2-WAY, NC | VOLTAGE | 24VDC | CURRENT |  | FREQUENCY |  | ADDITIONAL FEATURES | temperature rating: -10 TO 50deg c, Enclosure: IP65 | FLOW RATE | [34 empty] | Production Completed
STP-007 | DATA ENRICHMENT |  |  | RMU | RMU | OK | 16-05-2023 | 2023-05-23 | TO WORK | 558486 | 558486 | FR41-5409426 | ELECTROVANNE HY2-7 HYGROMATIK C2 ETUVE | B-2304023 |  |  | SPIRAX SARCO B-2304023 - REF.: 09235970 - HY2-7 DBV Sr5/6 3.5L/MIN 200-240V 0.2-10BAR SPIRAX SARCO - REF.: 09235970 LRI : D9-LF2-00248810 | [12 empty] | https://fire-ice-sauna.com/Solenoid-valve-servo-controlled-02-10-bar-35-l-min-at-4-bar-b-2304023 | https://www.hygromatik.com/files/pdf/produkt/en/hyline/spa-hyline-manual.pdf |  | Hygromatik | OPM | B-2304023 | B-2304023 | REFERENCE NUMBER:09235970;LRI:D9-LF2-00248810, ALTERNATE MANUFACTURER: SPIRAX SARCO | ENRICHED | MRO | 40141605 | Solenoid Valves | VALVE | SOLENOID | NOMINAL SIZE |  | END CONNECTION |  | CONFIGURATION |  | ORIFICE SIZE |  | FLOW RATING | 3.5 L/MIN | PRESSURE CLASS/RATING | 0.2-10 BAR | BODY MATERIAL |  | DESIGN PRESSURE |  | ELECTRICAL RATING | 200-240 V | TYPE | SERVO CONTROLLED | TEMPERATURE RATING |  | ENCLOSURE |  | HAZARD CLASS |  | CERTIFICATION/STANDARD |  | ADDITIONAL FEATURES | FORHY2-7 DBV Sr5/6 HYGROMATIK C2 ETUVE | MOUNTING | [30 empty] | Production Completed
STP-007 | DATA ENRICHMENT |  |  | RMU | RMU | OK | 16-05-2023 | 2023-05-23 | TO WORK | 195908 | 195908 | 8364-50197160 | VLV,SOL,EFHT8320G186,120V,10.1W | EFHT8320G186 | Asco Valve | VALVE,SOLENOID,V_RATING:120V,WATT_RATING:10.1W,MANUFACTURER:ASCO VALVE,MFR PART NUMBER:EFHT8320G186 |  | BDI | 21430230 | ASCO VALVE | EFHT8320G186AC120/60D | EFHT8320G186AC120/60D SOLENOID VALVE | 0 | 0 | [5 empty] | https://valvesandinstruments.com/asco-21775-3012030.html | https://valinonline.com/products/efht8320g186-120-60-110-50 |  | ASCO VALVES | OPM | EFHT8320G186AC120/60D | EFHT8320G186AC120/60D |  | ENRICHED | MRO | 40141605 | Solenoid Valves | VALVE | SOLENOID | NOMINAL SIZE | 1/4 IN | END CONNECTION | FNPT | CONFIGURATION | 3/2-WAY,NC | ORIFICE SIZE | 1/8 IN | FLOW RATING |  | PRESSURE CLASS/RATING | 0 TO 85 PSI | BODY MATERIAL | BRASS | DESIGN PRESSURE |  | ELECTRICAL RATING | 120 VAC, 10.1W, 60Hz | TYPE | DIRECT ACTING | TEMPERATURE RATING |  | ENCLOSURE | NEMA 3/3S/4/4X/6/6P/7/9 | HAZARD CLASS |  | CERTIFICATION/STANDARD |  | ADDITIONAL FEATURES | MEDIA: AIR | MOUNTING | [30 empty] | Production Completed
STP-007 | DATA ENRICHMENT |  |  | RMU | RMU | OK | 16-05-2023 | 2023-05-23 | TO WORK | 793065 | 793065 | SK31-5601992 | VENTIL EL.MAG.21H8KB120+PRISLUSENS/STAF/ | [16 empty] | https://armashop.ua/en/elektromagnitnyy-klapan-ode-21h8kb120-normalno-zakrytyy-1-2/ | https://www.radwell.co.uk/en-GB/Buy/STASTO/STASTO/21H8KB120/?redirect=true |  | ODE | OPM | 21H8KB120 | 21H8KB120 |  | ENRICHED | MRO | 40141605 | Solenoid Valves | VALVE | SOLENOID | NOMINAL SIZE | 1/2 IN | END CONNECTION | BSPP | CONFIGURATION | 2/2-WAY,NC | ORIFICE SIZE |  | FLOW RATING | 45 L/MIN | PRESSURE CLASS/RATING | 0.1-20 BAR | BODY MATERIAL | BRASS | DESIGN PRESSURE |  | ELECTRICAL RATING |  | TYPE | PILOT, ELECTROMAGNETIC | TEMPERATURE RATING | -10 TO 90 DEG C | ENCLOSURE |  | HAZARD CLASS |  | CERTIFICATION/STANDARD |  | ADDITIONAL FEATURES | TEXT STASTO | MOUNTING | [30 empty] | Production Completed
STP-007 | DATA ENRICHMENT |  |  | RMU | RMU | MODIFIER CHANGED | 16-05-2023 | 2023-05-23 | TO WORK | 70779 | 70779 | 8321-52198643 | VALVULA/052BB6Z6ML00061/NEUMATICS | 052BB6Z6ML00061 |  | 052BB6Z6ML00061/NEUMATICS Maquinado | [13 empty] | https://store.lydey.com/products/052BB6Z6ML00061 |  |  | ASCO VALVES | OPM | 052BB6Z6ML00061 | 052BB6Z6ML00061 |  | ENRICHED | MRO | 40141605 | Solenoid Valves | VALVE | SPOOL | TYPE |  | CONNECTION TYPE | PUSH-IN | BODY MATERIAL |  | OPERATED | SOLENOID | PRESSURE RATING | 150 PSIG | VALVE SIZE | 1/4IN | MATERIAL SPECIFICATION |  | CERTIFICATION/STANDARD | CE, CSA | CONFIGURATION | 3/4-WAY | VOLTAGE | 24VDC | CURRENT | 0.04A | FREQUENCY |  | ADDITIONAL FEATURES | TEMPERATURE RATING: -23 TO 46 DEG C, TYPE OF ACTUATION: ELECTRICAL, ENCLOSURE: IP65 | FLOW RATE | [34 empty] | Production Completed
STP-007 | DATA ENRICHMENT |  |  | RMU | RMU | REPLACE PN | 16-05-2023 | 2023-05-23 | TO WORK | 2155 | 2155 | 8301-52008005 | VALVULA ORIFICIO 19.0MM CONEX. |  |  | VALVULA ORIFICIO 19.0MM CONEX. 3/424VCC SC8210D9/521303 (ASCOVAL) CONEX. 3/424VCC ORIFICIO 19.0MM SC8210D9/521303 (ASCOVAL) 521303 (ASCOVAL) Grupo = Confeti/Brand Mix | VALVULA ORIFICIO 19.0MM CONEX. 3/424VCC SC8210D9/521303 (ASCOVAL) CONEX. 3/424VCC ORIFICIO 19.0MM SC8210D9/521303 (ASCOVAL) 521303 (ASCOVAL) Grupo = Confeti/Brand Mix | [12 empty] | https://www.stromquist.com/itemdetail/?itemCode=SC8210G009%20120%2F60%20110%2F50 |  |  | ASCO VALVES | OPM | SC8210D9 | SC8210D9 | REFERENCE NUMBER:521303 | ENRICHED | MRO | 40141605 | Solenoid Valves | VALVE | SOLENOID | NOMINAL SIZE | 3/4IN | END CONNECTION |  | CONFIGURATION | 2-WAY,NC | ORIFICE SIZE | 19MM | FLOW RATING |  | PRESSURE CLASS/RATING | 5 PSI | BODY MATERIAL | BRASS | DESIGN PRESSURE |  | ELECTRICAL RATING | 110/120 VAC,6.1 W, 50/60Hz | TYPE |  | TEMPERATURE RATING | 32-125 DEG C | ENCLOSURE |  | HAZARD CLASS |  | CERTIFICATION/STANDARD |  | ADDITIONAL FEATURES | SEAT MATERIAL:NITRILE BUTYL RUBBER;COIL INSULATION CLASS:F | MOUNTING | [30 empty] | Production Completed
STP-007 | DATA ENRICHMENT |  |  | RMU | RMU | MODIFIER CHANGED | 16-05-2023 | 2023-05-23 | TO WORK | 374943 | 374943 | BE33-5414685 | DISTRIBUTEUR 24V DC SMC SYJ5143-5GD-Q | SYJ5143-5GD-Q <> SMC |  | DISTRIBUTEUR 24VDC SMC 2 POSITIONS;1 BOBINE;FILS 300MM;FORCAGE MANUEL BLOCABLE REF SMC: SYJ5143-5GD-X34 -> SYJ5143-5GD-Q | DISTRIBUTEUR 24VDC SMC 2 POSITIONS;1 BOBINE;FILS 300MM;FORCAGE MANUEL BLOCABLE REF SMC: SYJ5143-5GD-X34 -> SYJ5143-5GD-Q¦¦DISTRIBUTEUR 24VDC SMC 2 POSITIONS;1 BOBINE;FILS 300MM;FORCAGE MANUEL BLOCABLE REF SMC: SYJ5143-5GD-X34 -> SYJ5143-5GD-Q | Rubix | A0034669 | SMC | 0 | 0 | SMC 5 PORT SOLENOID VALVE SYJ5143-5GD-Q | 0 | [5 empty] | https://my.misumi-ec.com/vona2/detail/221300029739/?HissuCode=SYJ5143-5GD-Q |  |  | SMC CORPORATION | OPM | SYJ5143-5GD-Q | SYJ5143-5GD-Q | FORCAGE MANUEL BLOCABLE REF SMC: SYJ5143-5GD-X34 | ENRICHED | MRO | 40141605 | Solenoid Valves | VALVE | SPOOL | TYPE |  | CONNECTION TYPE | THREADED | BODY MATERIAL | Aluminum die-casted | OPERATED | SOLENOID | PRESSURE RATING | 0.15 TO 0.7 MPA | VALVE SIZE |  | MATERIAL SPECIFICATION |  | CERTIFICATION/STANDARD |  | CONFIGURATION | 5/2-WAY, NO | VOLTAGE | 24VDC | CURRENT |  | FREQUENCY |  | ADDITIONAL FEATURES | Enclosure: IP65, Grommet lead wire length: 300 mm | FLOW RATE | [34 empty] | Production Completed
STP-007 | DATA ENRICHMENT |  |  | RMU | RMU | NM ONCE | 16-05-2023 | 2023-05-23 | TO WORK | 380194 | 380194 | BE35-LBB06446 | IMAFORNI CE12180462 COIL | SOLENOID SPOEL LIJN 1 |  | coil for electrovalve type E6*13762142- SR10*1/2"*GMO-240V-50/60Hz | coil for electrovalve type E6*13762142- SR10*1/2"*GMO-240V-50/60Hz¦¦coil for electrovalve type E6*13762142- SR10*1/2"*GMO-240V-50/60Hz¦¦coil for electrovalve type E6*13762142- SR10*1/2"*GMO-240V-50/60Hz | [12 empty] | https://brahma.it/en/download/e6g/?wpdmdl=7974&refresh=645b4ca7cf7d71683704999 | https://brahma.it/en/download/e6g/?wpdmdl=7974&refresh=63d0b254d3ca21674621524 |  | BRAHMA S.P.A. | OPM/OEM | E6GXSR10X1/2INXGMO | E6GXSR10X1/2INXGMO | ALTERNATE MANUFACTURER NAME:IMAFORNI;ALTERNATE PART NUMBER:CE12180462 | ENRICHED | MRO | 40141605 | Solenoid Valves | VALVE | SOLENOID | NOMINAL SIZE | 1/2IN | END CONNECTION | BSPP | CONFIGURATION |  | ORIFICE SIZE | 10 MM | FLOW RATING | 3.9 CU M/HR | PRESSURE CLASS/RATING | 0-500 MBAR | BODY MATERIAL | DIE CAST BRASS | DESIGN PRESSURE |  | ELECTRICAL RATING | 110/230 VAC,50/60 Hz | TYPE | GAS | TEMPERATURE RATING | -10 TO 60 DEG C | ENCLOSURE | IP54 | HAZARD CLASS |  | CERTIFICATION/STANDARD |  | ADDITIONAL FEATURES |  | MOUNTING | VERTICAL/HORIZONTAL | [29 empty] | Production Completed
STP-007 | DATA ENRICHMENT |  |  | RMU | RMU | MODIFIER CHANGED | 16-05-2023 | 2023-05-23 | TO WORK | 186201 | 186201 | 8353-52238006 | VALVULA/R422103556/REXROTH | R422103556 | RODAMIENTOS Y ACCESORIOS SA DE CV | [14 empty] | https://www.aventics.com/pneumatics-catalog/pdf/pro.790700_en_EU_R4.pdf | https://www.emerson.com/en-us/catalog/aventics-sku-r422103556 | https://www.valves-direct.com/product/aventics-r422103556-5-2-directional-valve-series-ls04-xs-ls04-5-2sr-024dc-xs-i-m8-d4-new/ | AVENTICS | OPM | R422103556 | R422103556 | ALTERNATE OPM:REXROTH;DISTRIBUTOR NAME:RODAMIENTOS Y ACCESORIOS SA DE CV | ENRICHED | MRO | 40141605 | Solenoid Valves | VALVE | SPOOL | TYPE |  | CONNECTION TYPE | THREADED | BODY MATERIAL | Aluminum Polyoxymethylene | OPERATED | SOLENOID | PRESSURE RATING | 3-7 BAR | VALVE SIZE | 8MM | MATERIAL SPECIFICATION |  | CERTIFICATION/STANDARD | EN 61000-6-4:2002 | CONFIGURATION | 5/2-WAY | VOLTAGE | 24VDC | CURRENT |  | FREQUENCY |  | ADDITIONAL FEATURES | TEMPERATURE RATING: -10 TO 50 DEG C, ENCLOSURE: IP65 | FLOW RATE | 200 L/MIN | [33 empty] | Production Completed
STP-007 | DATA ENRICHMENT |  |  | RMU | RMU | OK | 16-05-2023 | 2023-05-23 | TO WORK | 552122 | 552122 | FR39-5581726 | VANNE MOTORISÉ ENROBEUSE L14 | E290CP4V0X4MAV1 | OREXAD BRAMMER | [14 empty] | https://www.emerson.com/en-gb/catalog/asco-sku-e290cp4v0x4mav1-en-gb |  |  | ASCO NUMATICS | OPM | E290CP4V0X4MAV1 | E290CP4V0X4MAV1 | DISTRIBUTOR NAME:BRAMMER GMBH | ENRICHED | MRO | 40141605 | Solenoid Valves | VALVE | SOLENOID | NOMINAL SIZE | 3/4IN | END CONNECTION | BSPP | CONFIGURATION | 2/2-WAY,NC | ORIFICE SIZE | 20 MM | FLOW RATING |  | PRESSURE CLASS/RATING | PN16 | BODY MATERIAL | STAINLESS STEEL | DESIGN PRESSURE |  | ELECTRICAL RATING | 24 VDC | TYPE | PROPORTIONAL MOTORISED | TEMPERATURE RATING | -10 TO 50 DEG C | ENCLOSURE |  | HAZARD CLASS |  | CERTIFICATION/STANDARD | ISO 228/1 | ADDITIONAL FEATURES | COIL CLASS:B | MOUNTING | [30 empty] | Production Completed
STP-007 | DATA ENRICHMENT |  |  | RMU | RMU | OK | 16-05-2023 | 2023-05-23 | TO WORK | 537263 | 537263 | FR35-LF51201 | ELECTROVANNES DOUBLE 220V Ø8 5727415302 |  |  |  |  | Rubix | 0336x-2017447 | 0 | 0 | 0 | CORPS DE BASE SANS BOBINE P/740 | 0 | [5 empty] | https://www.aventics.com/pneumatics-catalog/pdf/pro.728353_en_EU_R4.pdf | https://www.motion.com/products/sku/05540677 | https://www.valves-direct.com/product/aventics-5727415302-5-2-directional-valve-series-740-v740-5-2ds-00000-07/ | AVENTICS | OPM | 5727415302 | 5727415302 |  | ENRICHED | MRO | 40141605 | Solenoid Valves | VALVE | SOLENOID | NOMINAL SIZE | 8 MM | END CONNECTION |  | CONFIGURATION | 5/2-WAY | ORIFICE SIZE |  | FLOW RATING | 24.72 CFM | PRESSURE CLASS/RATING | 1.5-10 BAR | BODY MATERIAL | POLYOXYMETHYLENE | DESIGN PRESSURE |  | ELECTRICAL RATING | 220 V | TYPE | Diaphragm poppet | TEMPERATURE RATING | -15 TO 50 DEG C | ENCLOSURE | IP65 | HAZARD CLASS |  | CERTIFICATION/STANDARD | EN 175301-803:2006,ATEX | ADDITIONAL FEATURES | Operating Medium: Compressed Air, W/O COIL P/740 | MOUNTING | MANIFOLD | [29 empty] | Production Completed
STP-007 | DATA ENRICHMENT |  |  | RMU | RMU | OK | 16-05-2023 | 2023-05-23 | TO WORK | 773168 | 773168 | RU03-5625233 | VALVE;E6G*SR10*1/2*GFD;13702001; L9 | [16 empty] | https://brahma.it/en/download/e6g/?wpdmdl=7974&refresh=645b4ca7cf7d71683704999 | https://brahma.it/en/download/e6g/?wpdmdl=7974&refresh=63d0b254d3ca21674621524 |  | BRAHMA S.P.A. | OPM | E6G*SR10*1/2*GFD | E6G*SR10*1/2*GFD | REFERRENCE NUMBER: 13702001 | ENRICHED | MRO | 40141605 | Solenoid Valves | VALVE | SOLENOID | NOMINAL SIZE | 1/2IN | END CONNECTION | BSPP | CONFIGURATION |  | ORIFICE SIZE | 10 MM | FLOW RATING | 3.9 CU M/HR | PRESSURE CLASS/RATING | 0-500 mBAR | BODY MATERIAL | DIE-CAST BRASS | DESIGN PRESSURE |  | ELECTRICAL RATING | 110/230 VAC, 50/60 Hz | TYPE | GAS | TEMPERATURE RATING | -10 TO 60 DEG C | ENCLOSURE | IP40 | HAZARD CLASS |  | CERTIFICATION/STANDARD |  | ADDITIONAL FEATURES | L9 | MOUNTING | VERTICAL,HORIZONTAL | [29 empty] | Production Completed
STP-007 | DATA ENRICHMENT |  |  | RMU | RMU | OK | 16-05-2023 | 2023-05-23 | TO WORK | 71087 | 71087 | 8321-52210564 | VALVULA SOLENOIDE/USXE257A002/18630/ASCO | USXE257A002 18630 | QUEZAR SA DE CV | VALVULA SOLENOIDE ASCO MODELO. USXE257A002 18630, 24 DC | [13 empty] | https://www.kempstoncontrols.co.uk/USXE257A002-24-DC-18630/ASCO/sku/918207#productImageContainer | https://www.emerson.com/sv-se/catalog/automation/asco-sku-usxe257a00224dc18630-en-gb |  | ASCO VALVES | OPM | USXE257A002 18630 | USXE257A002 18630 | ALTERNATE MANUFACTURER NAME:QUEZAR SA DE CV | ENRICHED | MRO | 40141605 | Solenoid Valves | VALVE | SOLENOID | NOMINAL SIZE | 1/8IN | END CONNECTION | THREADED | CONFIGURATION | 2/2-WAY,NC | ORIFICE SIZE | 3.6 MM | FLOW RATING |  | PRESSURE CLASS/RATING |  | BODY MATERIAL | BRASS | DESIGN PRESSURE |  | ELECTRICAL RATING | 16 W | TYPE |  | TEMPERATURE RATING |  | ENCLOSURE |  | HAZARD CLASS |  | CERTIFICATION/STANDARD |  | ADDITIONAL FEATURES |  | MOUNTING | [30 empty] | Production Completed
STP-007 | DATA ENRICHMENT |  |  | RMU | RMU | MODIFIER CHANGED | 16-05-2023 | 2023-05-23 | TO WORK | 646806 | 646806 | IN03-ED047589 | SOLONIED VALVE SYJ5153-5MOUE, MAKE SMC | [16 empty] | https://us.rs-online.com/m/d/c2548d2628dbd2e104ac8a9c8cc0b759.pdf | https://www.motion.com/products/sku/04576695 |  | SMC CORPORATION | OPM | SYJ5153-5MOUE | SYJ5153-5MOUE |  | ENRICHED | MRO | 40141605 | Solenoid Valves | VALVE | SPOOL | TYPE |  | CONNECTION TYPE | THREADED | BODY MATERIAL | Aluminum die-casted | OPERATED | SOLENOID | PRESSURE RATING | 0.15 TO 0.7 MPA | VALVE SIZE |  | MATERIAL SPECIFICATION |  | CERTIFICATION/STANDARD |  | CONFIGURATION | 5/2-WAY | VOLTAGE | 24VDC | CURRENT |  | FREQUENCY |  | ADDITIONAL FEATURES | temperature rating: 14 TO 122 deg F, Enclosure: IP65 | FLOW RATE | [34 empty] | Production Completed
STP-007 | DATA ENRICHMENT |  |  | RMU | RMU | OK | 16-05-2023 | 2023-05-23 | TO WORK | 529770 | 529770 | FR34-5476769 | ELEC_HG263604732_ELECTROVANNE HERION | HG263604732 |  |  | ELECTROVANNE HERION HG263604732 REFERENCE : SGG551A001M.24/DC OFFRE DE PRIX DE140957 | [12 empty] | https://www.kempstoncontrols.co.uk/SGG551A001-24-DC/ASCO/sku/917838 |  |  | ASCO NUMATICS | OPM | SGG551A001M | SGG551A001M | ALTERNATE PART NUMBER:HG263604732 | ENRICHED | MRO | 40141605 | Solenoid Valves | VALVE | SOLENOID | NOMINAL SIZE | 1/4 IN | END CONNECTION | BSPP | CONFIGURATION |  | ORIFICE SIZE | 6 MM | FLOW RATING |  | PRESSURE CLASS/RATING |  | BODY MATERIAL | ALUMINUM-URETHANE | DESIGN PRESSURE |  | ELECTRICAL RATING | 24 VDC,2.5 W | TYPE |  | TEMPERATURE RATING |  | ENCLOSURE | IP65 | HAZARD CLASS |  | CERTIFICATION/STANDARD | ISO 228/1 | ADDITIONAL FEATURES | BRAND: HERION | MOUNTING | [30 empty] | Production Completed
STP-007 | DATA ENRICHMENT |  |  | RMU | RMU | OK | 16-05-2023 | 2023-05-23 | TO WORK | 18554 | 18554 | 8308-52224022 | ELETROVALVULA BRAHMA E6G S8 1/4 GFD |  |  | ELETROVALVULA; TIPO: SOLENOIDE; MODELO: E6G*S8*1/4*GFD; APLICACAO: QUEIMADORES ZONA DIRETA FORNO; FABRICANTE: BRAHMA; REFERENCIA: 18811191; LINHA: FLEX | ELETROVALVULA; TIPO: SOLENOIDE; MODELO: E6G*S8*1/4*GFD; APLICACAO: QUEIMADORES ZONA DIRETA FORNO; FABRICANTE: BRAHMA; REFERENCIA: 18811191; LINHA: FLEX | [12 empty] | https://www.ictpl.com.sg/wp-content/uploads/2022/01/E6-Valves.pdf | https://brahma.it/en/brahma-product/solenoid-valves/e6g/ |  | BRAHMA S.P.A. | OPM | E6G*S8*1/4*GFD | E6G*S8*1/4*GFD | REFERENCE NUMBER:18811191 | ENRICHED | MRO | 40141605 | Solenoid Valves | VALVE | SOLENOID | NOMINAL SIZE | 1/4 IN | END CONNECTION | BSPP | CONFIGURATION |  | ORIFICE SIZE | 8 MM | FLOW RATING | 2 CU M/HR | PRESSURE CLASS/RATING | 1000 mBAR | BODY MATERIAL | DIE CAST BRASS | DESIGN PRESSURE |  | ELECTRICAL RATING | 110/230 VAC, 50/60 Hz | TYPE | GAS | TEMPERATURE RATING | -10 TO 60 DEG C | ENCLOSURE |  | HAZARD CLASS |  | CERTIFICATION/STANDARD |  | ADDITIONAL FEATURES | FOR DIRECT OVEN ZONE BURNERS;LINE:FLEX | MOUNTING | VERTICAL/HORIZONTAL | [29 empty] | Production Completed
STP-007 | DATA ENRICHMENT |  |  | RMU | RMU | MODIFIER CHANGED | 16-05-2023 | 2023-05-23 | TO WORK | 540805 | 540805 | FR36-LFEDIS2110 | EDIS.5772075302 CD7DN7 3/2G1/4MONOSTABLE | EDIS_3/2-VER |  |  | ELECTRODISTRIBUTEURS 5772075302 CD7 DN7 3/2 G1/4 MONOSTABLE | Rubix | 0336x-2017540 | AVENTICS | 0 | 0 | CORPS DE BASE SANS BOBINE P/C07 | 0 | [5 empty] | https://www.aventics.com/pneumatics-catalog/pdf/pro.728595_en_EU_R4.pdf | https://www.emerson.com/cs-cz/catalog/aventics-sku-5772075302-en-gb | http://airvalves-adhesives.trydti.com/item/rexroth-valves-parts/rexroth-cd-7-valves-parts/5772075302 | AVENTICS | OPM | 5772075302 | 5772075302 |  | ENRICHED | MRO | 40141605 | Solenoid Valves | VALVE | SPOOL | TYPE |  | CONNECTION TYPE | BSPP | BODY MATERIAL | DIE CAST ZINC POLYAMIDE FIBER-GLASS REINFORCED | OPERATED | SOLENOID | PRESSURE RATING | 3-10 BAR | VALVE SIZE | 1/4IN | MATERIAL SPECIFICATION |  | CERTIFICATION/STANDARD | EN 175301-803,ATEX | CONFIGURATION | 3/2-WAY, MONOSTABLE | VOLTAGE |  | CURRENT |  | FREQUENCY |  | ADDITIONAL FEATURES | TEMPERATURE RATING: -25 TO 50 DEG C, CD7DN7, W/O COIL P/C07 | FLOW RATE | 1400 L/MIN | [33 empty] | Production Completed
STP-007 | DATA ENRICHMENT |  |  | RMU | RMU | MODIFIER CHANGED | 16-05-2023 | 2023-05-23 | TO WORK | 75852 | 75852 | 8326-52028193 | ELECTROVALVULA SMC SY3120-5L0U-C4-Q |  |  | ELECTROVALVULA MCA SMC MOD SY3120-5L0U-C4-Q | ELECTROVALVULA MCA SMC MOD SY3120-5L0U-C4-Q | [12 empty] | https://uk.misumi-ec.com/vona2/detail/221300029661/?HissuCode=SY3120-5LOU-C4-Q# | https://in.rsdelivers.com/product/smc/sy3120-5lou-c4-q/smc-pneumatic-solenoid-valve-solenoid-sy-series-dc/8852313 |  | SMC CORPORATION | OPM | SY3120-5L0U-C4-Q | SY3120-5L0U-C4-Q |  | ENRICHED | MRO | 40141605 | Solenoid Valves | VALVE | SPOOL | TYPE | ELECTROMAGNETIC | CONNECTION TYPE | ONE-TOUCH | BODY MATERIAL | Die Cast Aluminium | OPERATED | SOLENOID | PRESSURE RATING | 0.15-0.7 MPa | VALVE SIZE | 4MM | MATERIAL SPECIFICATION |  | CERTIFICATION/STANDARD |  | CONFIGURATION | 5/2-WAY | VOLTAGE | 24VDC | CURRENT |  | FREQUENCY |  | ADDITIONAL FEATURES | temperature rating: 50deg c | FLOW RATE | [34 empty] | Production Completed
STP-007 | DATA ENRICHMENT |  |  | RMU | RMU | REPLACE PN | 16-05-2023 | 2023-05-23 | TO WORK | 2147 | 2147 | 8301-52007993 | VALVULA SOLENOIDE FLUIDO AR/GAS/AGUA |  |  | VALVULA SOLENOIDE FLUIDO AR/GAS/AGU 0/7 (ASCOVAL) CONEXAO 1/2 NPT ORIF. 16MM (ASCOVAL)AR/GAS/AGUA (ASCOVAL) CONEXAO 1/2 NPT ORIF 16MM FLUIDO AR/GAS/AGUA 07(ASCOVAL) SC8210C94 (ASCOVAL) Grupo = Massas | VALVULA SOLENOIDE FLUIDO AR/GAS/AGU 0/7 (ASCOVAL) CONEXAO 1/2 NPT ORIF. 16MM (ASCOVAL)AR/GAS/AGUA (ASCOVAL) CONEXAO 1/2 NPT ORIF 16MM FLUIDO AR/GAS/AGUA 07(ASCOVAL) SC8210C94 (ASCOVAL) Grupo = Massas | [12 empty] | https://www.stromquist.com/itemdetail/?itemCode=SC8210G094%20120%2F60%20110%2F50 | https://valinonline.com/products/sc8210g094-24-60 |  | ASCO VALVES | OPM | SC8210C94 | SC8210C94 | ALTERNATE PART NUMBER:SC8210G94;REFERENCE NUMBER:AGU 0/7 | ENRICHED | MRO | 40141605 | Solenoid Valves | VALVE | SOLENOID | NOMINAL SIZE | 1/2IN | END CONNECTION | NPT | CONFIGURATION | 2-WAY,NC | ORIFICE SIZE | 5/8 IN | FLOW RATING |  | PRESSURE CLASS/RATING | 0-150 PSI | BODY MATERIAL | BRASS | DESIGN PRESSURE |  | ELECTRICAL RATING | 110/120 VAC, 10.1 W, 50/60Hz | TYPE | PILOT | TEMPERATURE RATING | 32-125 DEG F | ENCLOSURE | NEMA 4X | HAZARD CLASS |  | CERTIFICATION/STANDARD | CE,UL | ADDITIONAL FEATURES | FLUID:AIR/GAS/WATER;FLOW FACTOR:4 CV | MOUNTING | [30 empty] | Production Completed
STP-007 | DATA ENRICHMENT |  |  | RMU | RMU | OK | 16-05-2023 | 2023-05-23 | TO WORK | 307190 | 307190 | AU02-EA506852 | SOLENOID KEYSTONE F784 # 2027397 | 2027397 (SMC 24VDC V114A-5LOU 3/2) |  | 2027397 (SMC 24VDC V114A-5LOU 3/2) | [13 empty] | https://in.rsdelivers.com/product/smc/v114a-5lou/smc-3-pneumatic-solenoid-valve-solenoid/spring-v100-series-24v-dc/8388651 | https://www.smcpneumatics.com/pdfs/V100.pdf |  | SMC CORPORATION | OPM | V114A-5LOU | V114A-5LOU | REFERENCE NUMBER:2027397 | ENRICHED | MRO | 40141605 | Solenoid Valves | VALVE | SOLENOID | NOMINAL SIZE |  | END CONNECTION |  | CONFIGURATION | 3/2-WAY | ORIFICE SIZE |  | FLOW RATING |  | PRESSURE CLASS/RATING | 0.7 MPa | BODY MATERIAL | RESIN | DESIGN PRESSURE |  | ELECTRICAL RATING | 24 VDC | TYPE |  | TEMPERATURE RATING | -10 TO 50 DEG C | ENCLOSURE |  | HAZARD CLASS |  | CERTIFICATION/STANDARD |  | ADDITIONAL FEATURES |  | MOUNTING | BASE | [29 empty] | Production Completed
STP-007 | DATA ENRICHMENT |  |  | RMU | RMU | MODIFIER CHANGED | 16-05-2023 | 2023-05-23 | TO WORK | 304423 | 304423 | AU02-5030315 | SOLENOID SMC 24V DC SYJ5153-5G D | 52259065 | [15 empty] | https://docs.rs-online.com/0e9a/A700000008319680.pdf | https://automationdistribution.com/syj5153-5gd/ |  | SMC CORPORATION | OPM | SYJ5153-5GD | SYJ5153-5GD | REFERENCE NUMBER:52259065 | ENRICHED | MRO | 40141605 | Solenoid Valves | VALVE | SPOOL | TYPE |  | CONNECTION TYPE | THREADED | BODY MATERIAL | Aluminum die-casted | OPERATED | SOLENOID | PRESSURE RATING | 0.15 TO 0.7 MPA | VALVE SIZE |  | MATERIAL SPECIFICATION |  | CERTIFICATION/STANDARD |  | CONFIGURATION | 5/2-WAY, NC | VOLTAGE | 24VDC | CURRENT |  | FREQUENCY |  | ADDITIONAL FEATURES | temperature rating: -10 TO 50deg c, Enclosure: IP65 | FLOW RATE | [34 empty] | Production Completed
STP-007 | DATA ENRICHMENT |  |  | RMU | RMU | OK | 16-05-2023 | 2023-05-23 | TO WORK | 109313 | 109313 | 8339-52114464 | VLV,SOL,E20929,100-120V,1-12.7W | E20929 | Flex-Kleen | VALVE,SOLENOID,VOLTAGE RATING:100-120V,WATTAGE RATING:1-12.7W,MANUFACTURER:FLEX-KLEEN,MFR PART NUMBER:E20929 | [13 empty] | https://www.nriparts.com/products/asco-e20929-solenoid-valves/69440 | https://www.radwell.co.uk/en-GB/Buy/FLEX%20KLEEN/FLEX%20KLEEN/E20929/?redirect=true |  | ASCO VALVES | OPM | E20929 | E20929 | ALTERNATE MANUFACTURER NAME:FLEX-KLEEN | ENRICHED | MRO | 40141605 | Solenoid Valves | VALVE | SOLENOID | NOMINAL SIZE | 1/8 IN | END CONNECTION | NPT | CONFIGURATION |  | ORIFICE SIZE |  | FLOW RATING |  | PRESSURE CLASS/RATING | 125 PSI | BODY MATERIAL |  | DESIGN PRESSURE |  | ELECTRICAL RATING | 110/120 VAC,1-12.7 W,50/60 Hz | TYPE |  | TEMPERATURE RATING |  | ENCLOSURE |  | HAZARD CLASS |  | CERTIFICATION/STANDARD |  | ADDITIONAL FEATURES |  | MOUNTING | [30 empty] | Production Completed
STP-007 | DATA ENRICHMENT |  |  | RMU | RMU | MODIFIER CHANGED | 16-05-2023 | 2023-05-23 | TO WORK | 241008 | 241008 | 8380-50202837 | VLV,SOL,NVFS2100-5FZ,24VDC | NVFS2100-5FZ | SMC Corp Of America | VALVE,SOLENOID,V_RATING:24VDC,MANUFACTURER:SMC CORP OF AMERICA,MFR PART NUMBER:NVFS2100-5FZ |  | BDI | 17871220 | SMC | VFS2100-5FZ | VFS2100-5FZ SOLENOID VALVE | 0 | 0 | [5 empty] | https://us.rs-online.com/product/smc-corporation/nvfs2100-5fz/70070846/ | https://www.smcpneumatics.com/pdfs/VFS.pdf |  | SMC CORPORATION | OPM | NVFS2100-5FZ | NVFS2100-5FZ |  | ENRICHED | MRO | 40141605 | Solenoid Valves | VALVE | SPOOL | TYPE |  | CONNECTION TYPE | NPT | BODY MATERIAL |  | OPERATED | SOLENOID | PRESSURE RATING | 150PSI | VALVE SIZE | 1/8IN | MATERIAL SPECIFICATION |  | CERTIFICATION/STANDARD |  | CONFIGURATION | 5/2-WAY | VOLTAGE | 24VDC | CURRENT |  | FREQUENCY |  | ADDITIONAL FEATURES | TEMPERATURE RATING: -10 TO 60 DEG C | FLOW RATE | [34 empty] | Production Completed
STP-007 | DATA ENRICHMENT |  |  | RMU | RMU | MATERIAL CHECK | 16-05-2023 | 2023-05-23 | TO WORK | 223847 | 223847 | 8373-52081658 | BOBINA E6G*SR10*1/2*GMO CE12180462BRAHMA | CE12180462 | GEA |  | ***********ESPECIFICACIONES************* 240V 50-60HZ 18 VA IP54 BOBINA CE12180462 P/ELECTROVAL CLASS A P.MAX. 500 MBAR CODE 18811133 PRODUCTO:CE12180462 ES PARTE DE LOS QUEMADORES D/LINEA A GAS FUNCIÃN:APERTURA Y CIERRE DE GAS MARCA:BRAHMA MARCA:BRAHMA MATERIAL:PLASTICO-ACERO Y COBRE ORIGEN:ITALIA TIPO:E6G*SR 10* 1/2* GMO TYPE E6G*SR 10* 1/2* GMO USO:QUEMADORES DE HORNO LINEA DE GAS | [12 empty] | https://brahma.it/en/download/e6g/?wpdmdl=7974&refresh=645b4ca7cf7d71683704999 | https://brahma.it/en/download/e6g/?wpdmdl=7974&refresh=63d0b254d3ca21674621524 |  | BRAHMA S.P.A. | OEM | E6G*SR10*1/2*GMO | E6G*SR10*1/2*GMO | ALTERNATE MANUFACTURER NAME:GEA;ALTERNATE PART NUMBER:CE12180462 | ENRICHED | MRO | 40141605 | Solenoid Valves | VALVE | SOLENOID | NOMINAL SIZE | 1/2IN | END CONNECTION | BSPP | CONFIGURATION |  | ORIFICE SIZE | 10 MM | FLOW RATING | 3.9 CU M/HR | PRESSURE CLASS/RATING | 0-500 MBAR | BODY MATERIAL | DIE CAST BRASS | DESIGN PRESSURE |  | ELECTRICAL RATING | 110/230 VAC,18/20 VA,50-60 Hz | TYPE | GAS | TEMPERATURE RATING | -10 TO 60 DEG C | ENCLOSURE | IP54 | HAZARD CLASS |  | CERTIFICATION/STANDARD |  | ADDITIONAL FEATURES | IT IS PART OF THE D/LINE GAS BURNERS;FUNCTION:GAS OPENING AND CLOSING;ORIGIN:ITALY | MOUNTING | VERTICAL/HORIZONTAL | [29 empty] | Production Completed
STP-007 | DATA ENRICHMENT |  |  | RMU | RMU | MODIFIER CHANGED | 16-05-2023 | 2023-05-23 | TO WORK | 508357 | 508357 | ES36-5334774 | ELECTROVÁLVULA SMC SY5120-5YO-01F-Q | 751608613043 |  |  |  | Rubix | 751608613043 | SMC | 0 | 0 | SY5120-5YO-01F-Q 00078444 | 0 | [5 empty] | https://uk.rs-online.com/web/p/pneumatic-solenoid-valves/7013062 | https://us.misumi-ec.com/vona2/detail/221300029672/?HissuCode=SY5120-5YO-01F-Q |  | SMC CORPORATION | OPM | SY5120-5YO-01F-Q | SY5120-5YO-01F-Q | ALTERNATE PART NUMBER: 751608613043 | ENRICHED | MRO | 40141605 | Solenoid Valves | VALVE | SPOOL | TYPE | ELECTRO | CONNECTION TYPE | BSPP | BODY MATERIAL | Die Cast Aluminium | OPERATED | SOLENOID | PRESSURE RATING | 0.15-0.7 MPA | VALVE SIZE | 1/8IN | MATERIAL SPECIFICATION |  | CERTIFICATION/STANDARD | EN-175301-803C | CONFIGURATION | 5/2-WAY | VOLTAGE | 24VDC | CURRENT |  | FREQUENCY |  | ADDITIONAL FEATURES | temperature rating: -10 TO 50deg c, Enclosure: IP65 | FLOW RATE | 579 NL/MIN | [33 empty] | Production Completed
STP-007 | DATA ENRICHMENT |  |  | RMU | RMU | MODIFIER CHANGED | 16-05-2023 | 2023-05-23 | TO WORK | 610346 | 610346 | ID01-5001218 | SOLENOID VALVE SY7120-5DZD-02 SMC | [16 empty] | https://my.misumi-ec.com/vona2/detail/221300029683/?HissuCode=SY7120-5DZD-02 |  |  | SMC CORPORATION | OPM | SY7120-5DZD-02 | SY7120-5DZD-02 |  | ENRICHED | MRO | 40141605 | Solenoid Valves | VALVE | SPOOL | TYPE |  | CONNECTION TYPE | THREADED | BODY MATERIAL | DIE-CAST ALUMINUM | OPERATED | SOLENOID | PRESSURE RATING | 0.15-0.7 MPa | VALVE SIZE | 1/4IN | MATERIAL SPECIFICATION |  | CERTIFICATION/STANDARD |  | CONFIGURATION | 5/2-WAY | VOLTAGE | 24VDC | CURRENT |  | FREQUENCY |  | ADDITIONAL FEATURES | temperature rating: -10 TO 50deg c, Enclosure: IP65 | FLOW RATE | [34 empty] | Production Completed
STP-007 | DATA ENRICHMENT |  |  | RMU | RMU | MODIFIER CHANGED | 16-05-2023 | 2023-05-23 | TO WORK | 612240 | 612240 | ID01-5052581 | SMC SOLENOID VALVE VQZ3121-4Y1-02 | [16 empty] | https://www.ipneumatics.com/pdfs/VQZ_5PT.pdf | https://my.misumi-ec.com/vona2/detail/221300029852/?HissuCode=VQZ3121-4Y1-02 |  | SMC CORPORATION | OPM | VQZ3121-4Y1-02 | VQZ3121-4Y1-02 |  | ENRICHED | MRO | 40141605 | Solenoid Valves | VALVE | SPOOL | TYPE |  | CONNECTION TYPE | THREADED | BODY MATERIAL |  | OPERATED | SOLENOID | PRESSURE RATING | 0.7MPA | VALVE SIZE | 1/4IN | MATERIAL SPECIFICATION |  | CERTIFICATION/STANDARD |  | CONFIGURATION | 5/2-WAY, NO | VOLTAGE | 220VAC | CURRENT |  | FREQUENCY | 50/60HZ | ADDITIONAL FEATURES | TEMPERATURE RATING: -10 TO 50 DEG C, Enclosure: IP65 | FLOW RATE | [34 empty] | Production Completed
STP-007 | DATA ENRICHMENT |  |  | RMU | RMU | OK | 16-05-2023 | 2023-05-23 | TO WORK | 518299 | 518299 | ES37-5482262 | DOBLE VALVULA ESCAPE 3 VIAS VP544R-5DZ21 | [16 empty] | https://www.smcpneumatics.com/smcdigitalcat_v1/contents/docs/directional/3portsolenoid/vp300.pdf |  |  | SMC CORPORATION | OPM | VP544R-5DZ1 | VP544R-5DZ1 |  | ENRICHED | MRO | 40141605 | Solenoid Valves | VALVE | SOLENOID | NOMINAL SIZE | 1/4IN | END CONNECTION | THREADED | CONFIGURATION | 3/2-WAY,NC | ORIFICE SIZE |  | FLOW RATING |  | PRESSURE CLASS/RATING | 0.25-0.8 MPa | BODY MATERIAL | DIE CAST ALUMINUM | DESIGN PRESSURE |  | ELECTRICAL RATING | 24 VDC | TYPE | PILOT, POPPET | TEMPERATURE RATING | -10 TO 50 DEG C | ENCLOSURE | IP65 | HAZARD CLASS |  | CERTIFICATION/STANDARD |  | ADDITIONAL FEATURES | MEDIA:AIR | MOUNTING | BASE | [29 empty] | Production Completed
STP-007 | DATA ENRICHMENT |  |  | RMU | RMU | MODIFIER CHANGED | 16-05-2023 | 2023-05-23 | TO WORK | 497343 | 497343 | ES32-5590394 | ELECTROV. SMC VQZ 2851S-5GC1-XF0 | 6-9611 99 4635 |  |  | Solenoid valve 3/2 24VDC Think top | [12 empty] | https://www.ipneumatics.com/pdfs/VQZ_5PT.pdf |  |  | SMC CORPORATION | OPM | VQZ 2851S-5GC1-XF0 | VQZ 2851S-5GC1-XF0 | ALTERNATE PART NUMBER: 6-9611 99 4635 | ENRICHED | MRO | 40141605 | Solenoid Valves | VALVE | SPOOL | TYPE |  | CONNECTION TYPE | ONE-TOUCH | BODY MATERIAL |  | OPERATED | SOLENOID | PRESSURE RATING | 0.7MPA | VALVE SIZE | 10MM | MATERIAL SPECIFICATION |  | CERTIFICATION/STANDARD |  | CONFIGURATION | 5/3-WAY, N3 | VOLTAGE | 24VDC | CURRENT |  | FREQUENCY |  | ADDITIONAL FEATURES | TEMPERATURE RATING: -10 TO 50 DEG C, Enclosure: IP65 | FLOW RATE | [34 empty] | Production Completed
STP-007 | DATA ENRICHMENT |  |  | RMU | RMU | MODIFIER CHANGED | 16-05-2023 | 2023-05-23 | TO WORK | 34117 | 34117 | 8312-50403449 | VLV,SPOOL,52000063,400 L/MIN,1/8 IN | 52000063 | Joucomatic Controls Inc | VALVE,SPOOL,FLOW_RATE:400 L/MIN,PIPE_SIZE:1/8 IN,MANUFACTURER:JOUCOMATIC CONTROLS INC,MFR PART NUMBER:52000063 |  | BDI | 20690710 | ASCO VALVE | 52000063DC24/DC | 52000063DC24/DC SOLENOID SPOOL VALVE | 0 | 0 | [5 empty] | https://www.emerson.com/documents/automation/catalog-solenoid-valve-general-service-series-520-asco-en-4245544.pdf | https://www.graphicwebparts.com/part/166879668/52000063/asco_joucomatic/goss_universal_50/solenoid_valve | https://www.kempstoncontrols.co.uk/52000063/ASCO/sku/735280#productImageContainer | ASCO NUMATICS | OPM | 52000063DC24/DC | 52000063DC24/DC | ALTERNATE OPM:JOUCOMATIC CONTROLS INC;DISTRIBUTOR NAME:BDI EXPRESS;DISTRIBUTOR PART NUMBER:20690710 | ENRICHED | MRO | 40141605 | Solenoid Valves | VALVE | SPOOL | TYPE |  | CONNECTION TYPE | BSPP | BODY MATERIAL | POM | OPERATED | SOLENOID | PRESSURE RATING | 1.5 RO 8 BAR | VALVE SIZE | 1/8IN | MATERIAL SPECIFICATION |  | CERTIFICATION/STANDARD |  | CONFIGURATION | 5/2-WAY | VOLTAGE | 24VDC | CURRENT |  | FREQUENCY |  | ADDITIONAL FEATURES | TEMPERATURE RATING: 5-50 DEG C, ENCLOSURE: IP65 | FLOW RATE | 400L/MIN | [33 empty] | Production Completed
STP-007 | DATA ENRICHMENT |  |  | RMU | RMU | MODIFIER CHANGED | 16-05-2023 | 2023-05-23 | TO WORK | 689350 | 689350 | MY43-5050720 | SOL.VALVE SY3120-5LZD-C6 | [16 empty] | https://sg.misumi-ec.com/vona2/detail/221300029661/?HissuCode=SY3120-5LZD-C6 | https://us.rs-online.com/product/smc-corporation/sy3120-5lzd-c6/70249290/ |  | SMC CORPORATION | OPM | SY3120-5LZD-C6 | SY3120-5LZD-C6 |  | ENRICHED | MRO | 40141605 | Solenoid Valves | VALVE | SPOOL | TYPE |  | CONNECTION TYPE | ONE-TOUCH | BODY MATERIAL | Die Cast Aluminium | OPERATED | SOLENOID | PRESSURE RATING | 0.15-0.7 MPa | VALVE SIZE | 6MM | MATERIAL SPECIFICATION |  | CERTIFICATION/STANDARD |  | CONFIGURATION | 5/2-WAY | VOLTAGE | 24VDC | CURRENT |  | FREQUENCY |  | ADDITIONAL FEATURES | temperature rating: -10 TO 50deg c, Enclosure: IP65 | FLOW RATE | 2.33CFM | [33 empty] | Production Completed
STP-007 | DATA ENRICHMENT |  |  | RMU | RMU | OK | 16-05-2023 | 2023-05-23 | TO WORK | 581855 | 581855 | GB36-CB41931756 | VALVE,SOL/SPR,1/4",3 PORT,LESS COIL |  |  | 3 PORT SOL/SPR LESS COIL 1/4" 8L302-032 |  | Rubix | 157A6858 | PARKER | 0 | 0 | PARKER SOLENOID VALVE P2LBX312ESNDDN | 0 | [5 empty] | https://cl-rsdelivers-com.translate.goog/product/parker/8l302-032/valvula-de-solenoide/muelle-3/2-g1/4/0720322?_x_tr_sl=es&_x_tr_tl=en&_x_tr_hl=en&_x_tr_pto=sc |  |  | PARKER HANNIFIN CORP | OPM | 8L302-032 | 8L302-032 | ALTERNATE PART NUMBER: P2LBX312ESNDDN | ENRICHED | MRO | 40141605 | Solenoid Valves | VALVE | SPOOL | TYPE |  | CONNECTION TYPE | BSPP | BODY MATERIAL | DIE-CAST ALUMINUM | OPERATED | SOLENOID/SPRING RETURN | PRESSURE RATING | 2 TO 10 BAR | VALVE SIZE | 1/4IN | MATERIAL SPECIFICATION |  | CERTIFICATION/STANDARD |  | CONFIGURATION | 3/2-WAY | VOLTAGE |  | CURRENT |  | FREQUENCY |  | ADDITIONAL FEATURES | TEMPERATURE RATING: -20 TO 80 DEG C, LESS COIL | FLOW RATE | 28 L/MIN | [33 empty] | Production Completed
STP-007 | DATA ENRICHMENT |  |  | RMU | RMU | MODIFIER CHANGED | 16-05-2023 | 2023-05-23 | TO WORK | 610347 | 610347 | ID01-5001219 | SOLENOID VALVE VFS4110-5DB SMC | [16 empty] | https://content2.smcetech.com/pdf/VFS4000_Valve.pdf | https://sg.misumi-ec.com/vona2/detail/221300029953/?HissuCode=VFS4110-5DB-04 |  | SMC CORPORATION | OPM | VFS4110-5DB | VFS4110-5DB |  | ENRICHED | MRO | 40141605 | Solenoid Valves | VALVE | SPOOL | TYPE |  | CONNECTION TYPE |  | BODY MATERIAL | Aluminum die-casted | OPERATED | SOLENOID | PRESSURE RATING | 0.1MPA | VALVE SIZE |  | MATERIAL SPECIFICATION |  | CERTIFICATION/STANDARD |  | CONFIGURATION | 5/2-WAY | VOLTAGE | 24VDC | CURRENT |  | FREQUENCY |  | ADDITIONAL FEATURES | TEMPERATURE RATING: -10 TO 60 DEG C | FLOW RATE | [34 empty] | Production Completed
STP-007 | DATA ENRICHMENT |  |  | RMU | RMU | OK | 16-05-2023 | 2023-05-23 | TO WORK | 6165 | 6165 | 8301-52109238 | VALVULA DE PULSO SOLENOIDE CENTRAL DE PO |  |  | VALVULA DE PULSO SOLENÓIDE CENTRAL DE PÓ - FM5009; MODELO: ASCOVAL SC8353-053J 240/60; TENSAO: 220; DIAMETRO CONEXAO: 1““; MATERIAL CORPO: ALUMÍNIO FUNDIDO; CONEXAO: 1““; FABRICANTE: ASCOVAL; FORNECEDOR EXCLUSIVO: NÃO; FORNECEDOR: MATRE UTILIDADES; LINHA: UTILIDADES; TAG: FM5009; EQUIPAMENTO: FILTRO CARTUCHO; | VALVULA DE PULSO SOLENÓIDE CENTRAL DE PÓ - FM5009; MODELO: ASCOVAL SC8353-053J 240/60; TENSAO: 220; DIAMETRO CONEXAO: 1““; MATERIAL CORPO: ALUMÍNIO FUNDIDO; CONEXAO: 1““; FABRICANTE: ASCOVAL; FORNECEDOR EXCLUSIVO: NÃO; FORNECEDOR: MATRE UTILIDADES; LINHA: UTILIDADES; TAG: FM5009; EQUIPAMENTO: FILTRO CARTUCHO; | [12 empty] | https://www.motion.com/motioncontent/knowledgehub/docs/catalogs/ASCOSeries8353PulseValves/ | http://cindtechs.ca/unleashd/catalog/valves/ASCO-valve-8353/8353main.pdf |  | ASCO NUMATICS | OPM | SC8353-053J 240/60 | SC8353-053J 240/60 | ALTERNATE PART NUMBER:FM5009 | ENRICHED | MRO | 40141605 | Solenoid Valves | VALVE | SOLENOID | NOMINAL SIZE |  | END CONNECTION |  | CONFIGURATION | 2/2-WAY,NC | ORIFICE SIZE | 1-1/8 IN | FLOW RATING |  | PRESSURE CLASS/RATING | 5-125 PSIG | BODY MATERIAL | CAST ALUMINUM | DESIGN PRESSURE |  | ELECTRICAL RATING | 240 V,60 Hz | TYPE | DIAPHRAGM OPERATED | TEMPERATURE RATING | -18 TO 85 DEG C | ENCLOSURE | NEMA 1,2,3,3S,4,4X | HAZARD CLASS |  | CERTIFICATION/STANDARD | UL,CSA | ADDITIONAL FEATURES |  | MOUNTING | [30 empty] | Production Completed
STP-007 | DATA ENRICHMENT |  |  | RMU | RMU | MODIFIER CHANGED | 16-05-2023 | 2023-05-23 | TO WORK | 265748 | 265748 | 8385-52136010 | VALVULA SMC WO NVFS2110 5DZB | [16 empty] | https://www.smcpneumatics.com/pdfs/VFS.pdf | https://www.smcpneumatics.com/NVFS2110-5DZB.html |  | SMC CORPORATION | OPM | NVFS2110 5DZB | NVFS2110 5DZB |  | ENRICHED | MRO | 40141605 | Solenoid Valves | VALVE | SPOOL | TYPE |  | CONNECTION TYPE | THREADED | BODY MATERIAL |  | OPERATED | SOLENOID | PRESSURE RATING | 0.1 TO 1 MPA | VALVE SIZE |  | MATERIAL SPECIFICATION |  | CERTIFICATION/STANDARD |  | CONFIGURATION | 5/2-WAY | VOLTAGE | 24VDC | CURRENT |  | FREQUENCY |  | ADDITIONAL FEATURES | TEMPERATURE RATING: -10 TO 60 DEG C | FLOW RATE | [34 empty] | Production Completed
STP-007 | DATA ENRICHMENT |  |  | RMU | RMU | OK | 16-05-2023 | 2023-05-23 | TO WORK | 369394 | 369394 | BE33-5054044 | E.V. ASCO 230VAC 2" SCE 210.100 | 205843 |  | ASCO 220V 50HZ SCE 210.100 2" | ASCO 220V 50HZ SCE 210.100 2"¦¦ASCO 220V 50HZ SCE 210.100 2" | [12 empty] | https://www.emerson.com/documents/automation/european-catalog-solenoid-valves-pilot-operated-floating-diaphragm-piston-3-8%E2%80%9D-to-1%E2%80%9D-1-2-series-210-asco-en-5084894.pdf | https://www.valves-direct.com/temp-pdfs/Series_210_-_ASCO_Pilot_Operated_Floating_Piston_G3-8-G2_1.pdf |  | ASCO VALVES | OPM | SCE210100-220VAC/50Hz | SCE210100-220VAC/50Hz | REFERRENCE NUMBER: 205843 | ENRICHED | MRO | 40141605 | Solenoid Valves | VALVE | SOLENOID | NOMINAL SIZE | 2 IN | END CONNECTION | BSPT | CONFIGURATION | 2/2-WAY | ORIFICE SIZE | 44 MM | FLOW RATING | 37 CU M/HR | PRESSURE CLASS/RATING | 0.35-9 BAR | BODY MATERIAL | BRASS | DESIGN PRESSURE |  | ELECTRICAL RATING | 220 VAC,50 Hz | TYPE | PILOT | TEMPERATURE RATING | -20 TO 90 DEG C | ENCLOSURE | IP65 | HAZARD CLASS |  | CERTIFICATION/STANDARD | CSA,UL | ADDITIONAL FEATURES |  | MOUNTING | [30 empty] | Production Completed
STP-007 | DATA ENRICHMENT |  |  | RMU | RMU | OK | 16-05-2023 | 2023-05-23 | TO WORK | 279911 | 279911 | 8386-50188841 | VLV,SOL,PVLB1216067,12VDC | PVLB1216067 | Parker Hannifin Corp | VALVE,SOLENOID,V_RATING:12VDC,MANUFACTURER:PARKER HANNIFIN CORP,MFR PART NUMBER:PVLB1216067 |  | BDI | PARKER PVLB-121606 | Parker Hannifin Corp | PVLB1216067 | VLV,SOL,PVLB1216067,12VDC | 0 | 0 | [5 empty] | https://www.parker.com/parkerimages/telepneumatic/cat/english/0617_PVL.pdf |  |  | PARKER HANNIFIN CORP | OPM | PVLB1216067 | PVLB1216067 | DISTRIBUTOR NAME:BDI EXPRESS;DISTRIBTOR PART NUMBER:PARKER PVLB-121606 | ENRICHED | MRO | 40141605 | Solenoid Valves | VALVE | SOLENOID | NOMINAL SIZE | 1/4 IN | END CONNECTION |  | CONFIGURATION | 4/2-way | ORIFICE SIZE |  | FLOW RATING |  | PRESSURE CLASS/RATING | 30 TO 150 PSI | BODY MATERIAL | GLASS FILLED POLYAMIDE | DESIGN PRESSURE |  | ELECTRICAL RATING | 12 VDC | TYPE | SINGLE/REMOTE PILOT | TEMPERATURE RATING | 5-140 DEG F | ENCLOSURE | IP65 | HAZARD CLASS |  | CERTIFICATION/STANDARD | CE,UL | ADDITIONAL FEATURES | FLOW COEFFICIENT:1.2 CV | MOUNTING | DIN-RAIL | [29 empty] | Production Completed
STP-007 | DATA ENRICHMENT |  |  | RMU | RMU | MODIFIER CHANGED | 16-05-2023 | 2023-05-23 | TO WORK | 611954 | 611954 | ID01-5048151 | SOLENOID VALVE VFS4110-5DB SMC | [16 empty] | https://content2.smcetech.com/pdf/VFS4000_Valve.pdf | https://sg.misumi-ec.com/vona2/detail/221300029953/?HissuCode=VFS4110-5DB-04 |  | SMC CORPORATION | OPM | VFS4110-5DB | VFS4110-5DB |  | ENRICHED | MRO | 40141605 | Solenoid Valves | VALVE | SPOOL | TYPE |  | CONNECTION TYPE |  | BODY MATERIAL | Aluminum die-casted | OPERATED | SOLENOID | PRESSURE RATING | 0.1MPA | VALVE SIZE |  | MATERIAL SPECIFICATION |  | CERTIFICATION/STANDARD |  | CONFIGURATION | 5/2-WAY | VOLTAGE | 24VDC | CURRENT |  | FREQUENCY |  | ADDITIONAL FEATURES | TEMPERATURE RATING: -10 TO 60 DEG C | FLOW RATE | [34 empty] | Production Completed
STP-007 | DATA ENRICHMENT |  |  | RMU | RMU | MODIFIER CHANGED | 16-05-2023 | 2023-05-23 | TO WORK | 540892 | 540892 | FR36-LFEDIS7002 | EDIS5772085302 CD7DN7 3/2G1/4 PILOT PNEU | EDIS_3/2-VER |  |  | ELECTRODISTRIBUTEURS 5772085302 3/2 G1/4 | Rubix | J439x-2337694 | 0 | 0 | 0 | DISTRIBUTEUR 3/2 CD07 | 0 | [5 empty] | http://5.imimg.com/data5/VJ/ME/WY/SELLER-26731718/bosch-cd07-3-2-directional-valve.pdf | https://www.metalservices.nl/uploads/categories/2990/documents/bosch-rexroth-cd7-3-2-vr.pdf |  | AVENTICS | OPM | 5772085302 | 5772085302 |  | ENRICHED | MRO | 40141605 | Solenoid Valves | VALVE | SPOOL | TYPE |  | CONNECTION TYPE | BSPP | BODY MATERIAL | DIE CAST ZINC POLYAMIDE FIBER-GLASS REINFORCED | OPERATED | SOLENOID | PRESSURE RATING | 0.95-10 BAR | VALVE SIZE | 1/4IN | MATERIAL SPECIFICATION |  | CERTIFICATION/STANDARD | EN 175301-803,ATEX | CONFIGURATION | 3/2-WAY, MONOSTABLE | VOLTAGE |  | CURRENT |  | FREQUENCY |  | ADDITIONAL FEATURES | TEMPERATURE RATING: -25 TO 50 DEG C, CD7DN7 | FLOW RATE | 1400 L/MIN | [33 empty] | Production Completed
STP-007 | DATA ENRICHMENT |  |  | RMU | RMU | MODIFIER CHANGED | 16-05-2023 | 2023-05-23 | TO WORK | 513640 | 513640 | ES36-5555409 | ELECTROVÁLVULA SY7320-5DZ-02F-Q 00026562 | 752100089043 |  |  | Corresponde a su Oferta Nº 0015044678 | [12 empty] | http://content2.smcetech.com/pdf/SY7000.pdf?_ga=2.142696957.938499456.1671713610-531290236.1671713610 | https://my.misumi-ec.com/vona2/detail/221300029683/?HissuCode=SY7320-5DZ-02F-Q |  | SMC CORPORATION | OPM | SY7320-5DZ-02F-Q | SY7320-5DZ-02F-Q | ALTERNATE PART NUMBER: 752100089043, REFERRENCE NUMBER: 0015044678, 00026562 | ENRICHED | MRO | 40141605 | Solenoid Valves | VALVE | SPOOL | TYPE | ELECTRO | CONNECTION TYPE | BSPP | BODY MATERIAL | Die Cast Aluminium | OPERATED | SOLENOID | PRESSURE RATING | 0.2-07MPA | VALVE SIZE | 1/4IN | MATERIAL SPECIFICATION |  | CERTIFICATION/STANDARD |  | CONFIGURATION | 5/3-WAY | VOLTAGE | 24VDC | CURRENT |  | FREQUENCY |  | ADDITIONAL FEATURES | temperature rating: -10 TO 50deg c, Enclosure: IP65 | FLOW RATE | [34 empty] | Production Completed
STP-007 | DATA ENRICHMENT |  |  | RMU | RMU | OK | 16-05-2023 | 2023-05-23 | TO WORK | 760202 | 760202 | RU02-5610037 | VALVE;SCE210C094.24 DC | [16 empty] | https://www.valves-direct.com/product/emerson-asco-sce210c094-24v-dc-solenoid-valve/ | https://www.mgacontrols.com/product/2-way-asco-solenoid-valve-sce210c094-24dc/ |  | ASCO NUMATICS | OPM | SCE210C094.24DC | SCE210C094.24DC |  | ENRICHED | MRO | 40141605 | Solenoid Valves | VALVE | SOLENOID | NOMINAL SIZE | 1/2IN | END CONNECTION | BSPP | CONFIGURATION | 2/2-WAY, NC | ORIFICE SIZE | 16 MM | FLOW RATING | 3.4 TO 57 CU M/HR | PRESSURE CLASS/RATING | 0 TO 9 BAR | BODY MATERIAL | BRASS | DESIGN PRESSURE |  | ELECTRICAL RATING | 24VDC, 11.2W | TYPE | PILOT | TEMPERATURE RATING | -20 TO 85 DEG C | ENCLOSURE | IP65 | HAZARD CLASS |  | CERTIFICATION/STANDARD |  | ADDITIONAL FEATURES |  | MOUNTING | BRACKET | [29 empty] | Production Completed
STP-007 | DATA ENRICHMENT |  |  | RMU | RMU | Query - Unable to Validate Complete Manufacturer Part Number from Websource | 16-05-2023 | 2023-05-23 | TO WORK | 773557 | 773557 | RU03-5632397 | DISTRIBUTOR 3/2(NC)-G1/2"412/2.32. | [16 empty] | https://www.rowse-pneumatics.co.uk/pneumax-412-2-32-0-0-m2 | https://www.megaflex.co.uk/fittings/pneumax-400-series-sol-spring-valves-3-2-g1-2-inch | https://rodavigo.net/en/p/22-electrical-valve-vs-g12-nc-24-v-dc-1w-ref-pneumax-41223201vs08/06541223201VS08 | PNEUMAX GROUP | OPM | 412/2.32 | 412/2.32 |  | ENRICHED | MRO | 40141605 | Solenoid Valves | VALVE | SOLENOID | NOMINAL SIZE | 1/2 IN | END CONNECTION | BSPP | CONFIGURATION | 3/2-WAY,NC | ORIFICE SIZE |  | FLOW RATING | 3600 L/MIN | PRESSURE CLASS/RATING | 0-10 BAR | BODY MATERIAL | ALUMINUM | DESIGN PRESSURE |  | ELECTRICAL RATING | 24 VDC,1 W | TYPE | BI-STABLE | TEMPERATURE RATING | 5-50 DEG C | ENCLOSURE |  | HAZARD CLASS |  | CERTIFICATION/STANDARD |  | ADDITIONAL FEATURES |  | MOUNTING | INLINE | [29 empty] | Production Completed
STP-007 | DATA ENRICHMENT |  |  | RMU | RMU | OK | 16-05-2023 | 2023-05-23 | TO WORK | 514467 | 514467 | ES36-5616374 | BLOQUE 2 ELECTROÁL VP544-5DZ1-03F-M-X538 | 798237300000 |  |  | Según su Oferta 0015366060 VP544-5DZ1-03F-M-X538 00893628 SMC Para el ROBOT COBOT L7 | [12 empty] | https://www.smcpneumatics.com/smcdigitalcat_v1/contents/docs/directional/3portsolenoid/vp300.pdf | https://uk.rs-online.com/web/p/pneumatic-solenoid-valves/1244418 |  | SMC CORPORATION | OPM | VP544-5DZ1-03F-M-X538 | VP544-5DZ1-03F-M-X538 | REFERENCE NUMBER:798237300000,0015366060 | ENRICHED | MRO | 40141605 | Solenoid Valves | VALVE | SOLENOID | NOMINAL SIZE | 3/8 IN | END CONNECTION | BSPP | CONFIGURATION | 3/2-WAY,NC | ORIFICE SIZE |  | FLOW RATING |  | PRESSURE CLASS/RATING | 0.25-0.8 MPa | BODY MATERIAL | DIE CAST ALUMINUM | DESIGN PRESSURE |  | ELECTRICAL RATING | 24VDC | TYPE | PILOT, POPPET | TEMPERATURE RATING | -10 TO 50 DEG C | ENCLOSURE | IP65 | HAZARD CLASS |  | CERTIFICATION/STANDARD | ISO13849-1 | ADDITIONAL FEATURES | MEDIA:AIR | MOUNTING | BASE | [29 empty] | Production Completed
STP-007 | DATA ENRICHMENT |  |  | RMU | RMU | OK | 16-05-2023 | 2023-05-23 | TO WORK | 530305 | 530305 | FR34-5513201 | DIST_ELEC-DIST-SMC-VP544-5DZ1-03F-M-X538 | VP544-5DZ1-03F-M-X538 |  |  | DISTRIBUTEUR-SMC-VP544-5DZ1-03F-M-X538 Distributeur à double échappement de pression résiduelle, Électrodistributeur 3/2, ISO13849-1 | [12 empty] | https://www.smcpneumatics.com/smcdigitalcat_v1/contents/docs/directional/3portsolenoid/vp300.pdf | https://uk.rs-online.com/web/p/pneumatic-solenoid-valves/1244418 |  | SMC CORPORATION | OPM | VP544-5DZ1-03F-M-X538 | VP544-5DZ1-03F-M-X538 |  | ENRICHED | MRO | 40141605 | Solenoid Valves | VALVE | SOLENOID | NOMINAL SIZE | 3/8 IN | END CONNECTION | BSPP | CONFIGURATION | 3/2-WAY,NC | ORIFICE SIZE |  | FLOW RATING |  | PRESSURE CLASS/RATING | 0.25-0.8 MPa | BODY MATERIAL | DIE CAST ALUMINUM | DESIGN PRESSURE |  | ELECTRICAL RATING | 24VDC | TYPE | PILOT, POPPET | TEMPERATURE RATING | -10 TO 50 DEG C | ENCLOSURE | IP65 | HAZARD CLASS |  | CERTIFICATION/STANDARD | ISO13849-1 | ADDITIONAL FEATURES | MEDIA:AIR | MOUNTING | BASE | [29 empty] | Production Completed
STP-007 | DATA ENRICHMENT |  |  | RMU | RMU | MODIFIER CHANGED | 16-05-2023 | 2023-05-23 | TO WORK | 189765 | 189765 | 8364-50003835 | VLV,SOL,252SA400K,120V,2.5W | 252SA400K | Numatics Inc | VALVE,SOLENOID,V_RATING:120V,WATT_RATING:2.5W,MANUFACTURER:NUMATICS INC,MFR PART NUMBER:252SA400K | [13 empty] | https://maraindustrial.com/cart/hydraulics-pneumatics/valves/numatics-252sa400k-valve-w1228702b-new-no-box.html | https://shopcross-images.s3.us-east-2.amazonaws.com/product-data-files/Numatics-252SA400K000030.pdf |  | NUMATICS INC | OPM | 252SA400K | 252SA400K |  | ENRICHED | MRO | 40141605 | Solenoid Valves | VALVE | SPOOL | TYPE |  | CONNECTION TYPE | NPT | BODY MATERIAL |  | OPERATED | SOLENOID | PRESSURE RATING | 150 PSIG | VALVE SIZE | 1/2IN | MATERIAL SPECIFICATION |  | CERTIFICATION/STANDARD |  | CONFIGURATION |  | VOLTAGE | 120VAC | CURRENT | 0.09A | FREQUENCY | 60HZ | ADDITIONAL FEATURES | TEMPERATURE RATING: -10 TO 115 DEG F, POWER RATING: 2.5W | FLOW RATE | [34 empty] | Production Completed
STP-007 | DATA ENRICHMENT |  |  | RMU | RMU | OK | 16-05-2023 | 2023-05-23 | TO WORK | 26144 | 26144 | 8312-50122094 | VLV,SOL ASSY,WT8401B202M,120V,INLINE | WT8401B202M | Asco Valve | VALVE,SOLENOID ASSEMBLY,V_RATING:120V,MOUNTING:INLINE,MANUFACTURER:ASCO VALVE,MFR PART NUMBER:WT8401B202M |  | BDI | 21430220 | ASCO VALVE | WT8401B202MAC120/60D | WT8401B202MAC120/60D SOLENOID VALVE | 0 | 0 | [5 empty] | https://valinonline.com/products/wt8401b202m-120-60 | https://cdn11.bigcommerce.com/s-ca10qrhzok/content/documents/emerson-asco-series-8401-direct-mount-pilot-valves-pg-199-200-catalog.pdf | https://www.bdiexpress.com/us/en/Fluid-Power/Valves-And-Controls/Hydraulic-and-Pneumatic-Valves/WT8401B202MAC120-60D/p/21430220 | ASCO VALVES | OPM | WT8401B202MAC120/60D | WT8401B202MAC120/60D | DISTRIBUTOR NAME:BDI EXPRESS;DISTRIBUTOR PART NUMBER:21430220 | ENRICHED | MRO | 40141605 | Solenoid Valves | VALVE | SOLENOID | NOMINAL SIZE | 1/4 IN | END CONNECTION | FNPT | CONFIGURATION | 4/2-WAY,NC | ORIFICE SIZE | 1/4 IN | FLOW RATING |  | PRESSURE CLASS/RATING | 20-150 PSI | BODY MATERIAL | THERMOPLASTIC | DESIGN PRESSURE |  | ELECTRICAL RATING | 120 VAC,60 Hz | TYPE | PILOT OPERATED | TEMPERATURE RATING | 104 DEG F | ENCLOSURE | NEMA 3/3S/4/4X/6/6P/7/9 | HAZARD CLASS |  | CERTIFICATION/STANDARD | CSA,UL | ADDITIONAL FEATURES |  | MOUNTING | DIRECT | [29 empty] | Production Completed
STP-007 | DATA ENRICHMENT |  |  | RMU | RMU | OK | 16-05-2023 | 2023-05-23 | TO WORK | 32677 | 32677 | 8312-50401546 | VLV,SOL,EF8401B105,120V,6.1W | EF8401B105 | Reimelt | VALVE,SOLENOID,V_RATING:120V,WATT_RATING:6.1W,MANUFACTURER:REIMELT,MFR PART NUMBER:EF8401B105 | [13 empty] | https://www-shyingzhe-com.translate.goog/yingzhemszheng-Products-19351806/?_x_tr_sch=http&_x_tr_sl=zh-CN&_x_tr_tl=en&_x_tr_hl=en&_x_tr_pto=sc | https://files.valinonline.com/userfiles/documents/emerson-asco-5_2-8401-8402-slide-valves-pg-83-86-catalog.pdf |  | ASCO NUMATICS | OPM | EF8401B105 | EF8401B105 | ALTERNATE OPM:REIMELT | ENRICHED | MRO | 40141605 | Solenoid Valves | VALVE | SOLENOID | NOMINAL SIZE | 1/4 IN | END CONNECTION | NPT | CONFIGURATION | 5/2-WAY | ORIFICE SIZE | 1/4 IN | FLOW RATING |  | PRESSURE CLASS/RATING | 20-150 PSI | BODY MATERIAL | Aluminum | DESIGN PRESSURE |  | ELECTRICAL RATING | 120 V,6.1 W | TYPE | PILOT | TEMPERATURE RATING | 135 DEG C | ENCLOSURE |  | HAZARD CLASS |  | CERTIFICATION/STANDARD |  | ADDITIONAL FEATURES |  | MOUNTING | [30 empty] | Production Completed
STP-007 | DATA ENRICHMENT |  |  | RMU | RMU | OK | 16-05-2023 | 2023-05-23 | TO WORK | 67026 | 67026 | 8321-52027714 | PEDAL/VALVULA/XT323-4/SMC | XT323-4 | SMC Corp Of America | [14 empty] | https://static.smc.eu/binaries/content/assets/smc_global/product-documentation/installationmaintenance-manuals/en/imm_xt323-4x_tfk57gb.pdf | https://www.electrical.com/Products/Valvess-SMC/XT323-4 |  | SMC CORPORATION | OPM | XT323-4 | XT323-4 |  | ENRICHED | MRO | 40141605 | Solenoid Valves | VALVE | SOLENOID | NOMINAL SIZE | RC1/8 | END CONNECTION |  | CONFIGURATION | 3-WAY | ORIFICE SIZE |  | FLOW RATING |  | PRESSURE CLASS/RATING | 0-0.7 MPa | BODY MATERIAL |  | DESIGN PRESSURE |  | ELECTRICAL RATING | 24 V | TYPE |  | TEMPERATURE RATING | 5-60 DEG C | ENCLOSURE |  | HAZARD CLASS |  | CERTIFICATION/STANDARD |  | ADDITIONAL FEATURES | MEDIA: AIR | MOUNTING | [30 empty] | Production Completed
STP-007 | DATA ENRICHMENT |  |  | RMU | RMU | OK | 16-05-2023 | 2023-05-23 | TO WORK | 69359 | 69359 | 8321-52063868 | ELECTROVALVULA/GAS/E6G*SR10*0.5IN/BRHAMA |  |  | SOLENOID GAS VALVES WITH 1/4” AND 3/8” CONNECTIONS AND OPERATING PRESSURE UP TO 1 bar TECHNICAL FEATURES Class: A Group: 2 Supply voltage (1): 230 Vac / 50-60 Hz 110 Vac / 50-60 Hz Operating temperature: -10°C / +60°C Closing time: <(><<)>= 1s Opening time: <(><<)>=1s (quick opening versions only) Mounting: vertical and horizontal Body: die-cast brass | [13 empty] | https://brahma.it/en/download/e6g/?wpdmdl=7974&refresh=645b4ca7cf7d71683704999 | https://brahma.it/en/prodotto/solenoid-valves/e6g/ |  | BRAHMA S.P.A. | OPM | E6G*SR10*0.5IN | E6G*SR10*0.5IN |  | ENRICHED | MRO | 40141605 | Solenoid Valves | VALVE | SOLENOID | NOMINAL SIZE | 3/8 X 1/2 IN | END CONNECTION | BSPP | CONFIGURATION |  | ORIFICE SIZE | 10 MM | FLOW RATING | 3.9 CU M/HR | PRESSURE CLASS/RATING | 1BAR | BODY MATERIAL | DIE-CAST BRASS | DESIGN PRESSURE |  | ELECTRICAL RATING | 110/230 VAC, 50/60 Hz | TYPE | GAS | TEMPERATURE RATING | -10 TO 60 DEG C | ENCLOSURE |  | HAZARD CLASS |  | CERTIFICATION/STANDARD |  | ADDITIONAL FEATURES |  | MOUNTING | VERTICAL/HORIZONTAL | [29 empty] | Production Completed
STP-007 | DATA ENRICHMENT |  |  | RMU | RMU | OK | 16-05-2023 | 2023-05-23 | TO WORK | 106626 | 106626 | 8339-50236091 | VLV,SOL,L7552440253,110-120V,6W | L7552440253 | Parker Hannifin Corp | VALVE,SOLENOID,V_RATING:110-120V,WATT_RATING:6W,MANUFACTURER:PARKER HANNIFIN CORP,MFR PART NUMBER:L7552440253 |  | BDI | 20083173 | PARKER | L7552440253B | L7552440253B SOLENOID VALVE | 0 | 0 | [5 empty] | https://www.nriparts.com/products/schrader-bellows-l7552440253-solenoid-valves/83739 | https://maraindustrial.com/cart/hydraulics-pneumatics/valves/schrader-bellows-l7552440253-solenoid-valve-1-broken-lens-parts-only.html |  | PARKER HANNIFIN CORP | OPM | L7552440253 | L7552440253 |  | ENRICHED | MRO | 40141605 | Solenoid Valves | VALVE | SOLENOID | NOMINAL SIZE | 1/4 IN | END CONNECTION |  | CONFIGURATION |  | ORIFICE SIZE |  | FLOW RATING |  | PRESSURE CLASS/RATING | 150 PSI | BODY MATERIAL |  | DESIGN PRESSURE |  | ELECTRICAL RATING | 110/120 VAC,6 W, 50/60HZ | TYPE | DOUBLE | TEMPERATURE RATING |  | ENCLOSURE |  | HAZARD CLASS |  | CERTIFICATION/STANDARD |  | ADDITIONAL FEATURES |  | MOUNTING | MANIFOLD | [29 empty] | Production Completed
STP-007 | DATA ENRICHMENT |  |  | RMU | RMU | MODIFIER CHANGED | 16-05-2023 | 2023-05-23 | TO WORK | 107981 | 107981 | 8339-50420246 | VLV,SOL,DG4V 3S 6C M FW B5 60 EN21 | DG4V 3S 6C M FW B5 60 EN21 | Vickers Inc | VALVE,SOLENOID,V_RATING:110-120V,MANUFACTURER:VICKERS INC,MFR PART NUMBER:DG4V 3S 6C M FW B5 60 EN21 | [13 empty] | https://www.motion.com/products/sku/00399421 | http://rycous.com/wp-content/uploads/2015/09/VickersValve_Man2.pdf |  | VICKERS | OPM | DG4V 3S 6C M FW B5 60 EN21 | DG4V 3S 6C M FW B5 60 EN21 |  | ENRICHED | MRO | 40141605 | Solenoid Valves | VALVE | SPOOL | TYPE | DIRECTIONAL CONTROL | CONNECTION TYPE | NPT | BODY MATERIAL | Gray Iron | OPERATED | SOLENOID | PRESSURE RATING | 5075 PSI | VALVE SIZE | 1/2IN | MATERIAL SPECIFICATION |  | CERTIFICATION/STANDARD |  | CONFIGURATION | 4-WAY | VOLTAGE | 110/120 VAC | CURRENT |  | FREQUENCY | 50/60 Hz | ADDITIONAL FEATURES |  | FLOW RATE | 10.5 GPM | [33 empty] | Production Completed
STP-007 | DATA ENRICHMENT |  |  | RMU | RMU | OK | 16-05-2023 | 2023-05-23 | TO WORK | 108630 | 108630 | 8339-50481095 | VLV,SOL,DM2CNA55A21,36V,15W | DM2CNA55A21 | Ross Controls | VALVE,SOLENOID,V_RATING:36V,WATT_RATING:15W,MANUFACTURER:ROSS CONTROLS,MFR PART NUMBER:DM2CNA55A21 |  | BDI | 24007338 | ROSS AIR VALVES | DM2CNA55A21 | DM2CNA55A21 DBL SAFETY VALVE | 0 | 0 | [5 empty] | https://www.rosscontrols.com/series_variants/25178-dm2cna55a21 | https://www.hydraquip.com/wp-content/uploads/2018/02/ross-controls-catalog.pdf |  | ROSS CONTROLS | OPM | DM2CNA55A21 | DM2CNA55A21 |  | ENRICHED | MRO | 40141605 | Solenoid Valves | VALVE | SOLENOID | NOMINAL SIZE | 1IN | END CONNECTION | NPT | CONFIGURATION | 3/2-WAY | ORIFICE SIZE |  | FLOW RATING |  | PRESSURE CLASS/RATING | 30-120 PSIG | BODY MATERIAL | CAST ALUMINIUM | DESIGN PRESSURE |  | ELECTRICAL RATING | 24 V,15 W | TYPE |  | TEMPERATURE RATING | -10 TO 50 DEG C | ENCLOSURE | IP65 | HAZARD CLASS |  | CERTIFICATION/STANDARD | IEC 60529 | ADDITIONAL FEATURES |  | MOUNTING | BASE | [29 empty] | Production Completed
STP-007 | DATA ENRICHMENT |  |  | RMU | RMU | MODIFIER CHANGED | 16-05-2023 | 2023-05-23 | TO WORK | 154886 | 154886 | 8349-52117929 | VLV,PNEU SOL,L7054360253,0-100 PSI | L7054360253 | Parker Hannifin Corp | VALVE,PNEUMATIC SOLENOID,PRESSURE RATING:0-100 PSI,MANUFACTURER:PARKER HANNIFIN CORP,MFR PART NUMBER:L7054360253 | [13 empty] | https://www.parker.com/literature/Literature%20Files/pneumatic/cat/english/0600P_ValvairII.pdf |  |  | PARKER HANNIFIN CORP | OPM | L7054360253 | L7054360253 |  | ENRICHED | MRO | 40141605 | Solenoid Valves | VALVE | SPOOL | TYPE |  | CONNECTION TYPE | NPT | BODY MATERIAL |  | OPERATED |  | PRESSURE RATING | 100 PSI | VALVE SIZE | 1/2IN | MATERIAL SPECIFICATION |  | CERTIFICATION/STANDARD |  | CONFIGURATION | 4/2-WAY | VOLTAGE | 110/120VAC | CURRENT |  | FREQUENCY | 50/60HZ | ADDITIONAL FEATURES | TEMPERATURE RATING: 32-175 DEG F, ENCLOSURE: NEMA 7/9 | FLOW RATE | [34 empty] | Production Completed
STP-007 | DATA ENRICHMENT |  |  | RMU | RMU | OK | 16-05-2023 | 2023-05-23 | TO WORK | 175956 | 175956 | 8353-52108882 | ELECTROVALVULA/E6G S8 1/4" GFD/BRAH | E6G S8 1/4" GFD | CONTROLTEK SUPPLY SA DE CV | L2 | [13 empty] | https://www.ictpl.com.sg/wp-content/uploads/2022/01/E6-Valves.pdf |  |  | BRAHMA S.P.A. | OPM | E6G S8 1/4 GFD | E6G S8 1/4 GFD | DISTRIBUTOR NAME:CONTROLTEK SUPPLY SA DE CV | ENRICHED | MRO | 40141605 | Solenoid Valves | VALVE | SOLENOID | NOMINAL SIZE | 1/4 IN | END CONNECTION | BSPP | CONFIGURATION |  | ORIFICE SIZE | 8 MM | FLOW RATING | 2CU M/HR | PRESSURE CLASS/RATING |  | BODY MATERIAL | DIE-CAST BRASS | DESIGN PRESSURE |  | ELECTRICAL RATING | 50/60 Hz | TYPE | GAS | TEMPERATURE RATING | -10 TO 60 DEG C | ENCLOSURE |  | HAZARD CLASS |  | CERTIFICATION/STANDARD |  | ADDITIONAL FEATURES |  | MOUNTING | VERTICAL/HORIZONTAL | [29 empty] | Production Completed
STP-007 | DATA ENRICHMENT |  |  | RMU | RMU | OK | 16-05-2023 | 2023-05-23 | TO WORK | 196819 | 196819 | 8364-50227357 | VLV,SOL ASSY,EF8344G044,120V,1/4 NPT | EF8344G044 | Asco Valve | VALVE,SOLENOID ASSEMBLY,V_RATING:120V,MOUNTING:1/4 NPT,MANUFACTURER:ASCO VALVE,MFR PART NUMBER:EF8344G044 | [13 empty] | https://valinonline.com/products/ef8344g044-120-60-110-50 | https://www.motion.com/products/sku/00426252;origin=sayt |  | ASCO VALVES | OPM | EF8344G044 | EF8344G044 |  | ENRICHED | MRO | 40141605 | Solenoid Valves | VALVE | SOLENOID | NOMINAL SIZE | 1/4IN | END CONNECTION | NPT | CONFIGURATION | 4/2-WAY, NO | ORIFICE SIZE | 1/4IN | FLOW RATING |  | PRESSURE CLASS/RATING | 10-250 PSI | BODY MATERIAL | BRASS | DESIGN PRESSURE |  | ELECTRICAL RATING | 11/120 VAC, 6.1W, 50/60HZ | TYPE | DIRECT ACTING | TEMPERATURE RATING | 32-125 DEG F | ENCLOSURE |  | HAZARD CLASS |  | CERTIFICATION/STANDARD | CE,CSA | ADDITIONAL FEATURES | FLOW COEFFICIENT:0.88 CV | MOUNTING | [30 empty] | Production Completed
STP-007 | DATA ENRICHMENT |  |  | RMU | RMU | OK | 16-05-2023 | 2023-05-23 | TO WORK | 199821 | 199821 | 8364-50367731 | VLV,SOL,L7552640253B,110-120V,6W | L7552640253B | Schrader Bellows | VALVE,SOLENOID,V_RATING:110-120V,WATT_RATING:6W,MANUFACTURER:SCHRADER BELLOWS,MFR PART NUMBER:L7552640253B | [13 empty] | https://www.electrical.com/Products/Valvess-Parker/L7552640253B | https://www.generalindustrial.com/itemdetail/L7552640253B |  | SCHRADER BELLOWS | OPM | L7552640253B | L7552640253B |  | ENRICHED | MRO | 40141605 | Solenoid Valves | VALVE | SOLENOID | NOMINAL SIZE |  | END CONNECTION |  | CONFIGURATION | 4/2-WAY | ORIFICE SIZE |  | FLOW RATING |  | PRESSURE CLASS/RATING |  | BODY MATERIAL |  | DESIGN PRESSURE |  | ELECTRICAL RATING | 110/120 VAC, 6W, 50/60HZ | TYPE | DOUBLE | TEMPERATURE RATING |  | ENCLOSURE |  | HAZARD CLASS |  | CERTIFICATION/STANDARD |  | ADDITIONAL FEATURES |  | MOUNTING | [30 empty] | Production Completed
STP-007 | DATA ENRICHMENT |  |  | RMU | RMU | OK | 16-05-2023 | 2023-05-23 | TO WORK | 199827 | 199827 | 8364-50367769 | VLV,SOL,EF8401B204M,120/60V,6.3W | EF8401B204M | Asco Valve | VALVE,SOLENOID,V_RATING:120/60V,WATT_RATING:6.3W,MANUFACTURER:ASCO VALVE,MFR PART NUMBER:EF8401B204M | [13 empty] | https://cdn11.bigcommerce.com/s-ca10qrhzok/content/documents/emerson-asco-series-8401-direct-mount-pilot-valves-pg-199-200-catalog.pdf | https://valinonline.com/products/ef8401b204m-24-dc |  | ASCO VALVES | OPM | EF8401B204M | EF8401B204M |  | ENRICHED | MRO | 40141605 | Solenoid Valves | VALVE | SOLENOID | NOMINAL SIZE | 1/4 IN | END CONNECTION | FEMALE THREADED | CONFIGURATION | 4/2-WAY | ORIFICE SIZE | 1/4 IN | FLOW RATING |  | PRESSURE CLASS/RATING | 20-150 PSI | BODY MATERIAL | THERMOPLASTIC | DESIGN PRESSURE |  | ELECTRICAL RATING | 120VAC, 6.3 W, 60HZ | TYPE | PILOT | TEMPERATURE RATING | 77 DEG F | ENCLOSURE | NEMA 1/2/3/3S/4/4X | HAZARD CLASS |  | CERTIFICATION/STANDARD |  | ADDITIONAL FEATURES | FLOW COEFFICIENT:0.50 CV | MOUNTING | DIRECT | [29 empty] | Production Completed
STP-007 | DATA ENRICHMENT |  |  | RMU | RMU | OK | 16-05-2023 | 2023-05-23 | TO WORK | 369377 | 369377 | BE33-5054034 | E.V. ASCO 2/2 24V 50HZ Ø3/4" SCE220A23 | 216395 |  | E.V. ASCO 2/2 24V 50HZ ø3/4" SCE220A23 N.F. LAITON-TEFLON KV:4,3 185°C | E.V. ASCO 2/2 24V 50HZ ø3/4" SCE220A23 N.F. LAITON-TEFLON KV:4,3 185°C¦¦E.V. ASCO 2/2 24V 50HZ ø3/4" SCE220A23 N.F. LAITON-TEFLON KV:4,3 185°C | [12 empty] | https://docs.rs-online.com/b64f/0900766b8001f904.pdf | https://www.valves-direct.com/product/asco-sce220a023-24-50-2-2-nc-g3-4-orifice-size-19mm-ptfe-disc-series-220-pilot-operated-floating-piston-solenoid-valves/ |  | ASCO VALVES | OPM | SCE220A23-24VAC/50Hz | SCE220A23-24VAC/50Hz | REFERRENCE NUMBER: 216395 | ENRICHED | MRO | 40141605 | Solenoid Valves | VALVE | SOLENOID | NOMINAL SIZE | 3/4 IN | END CONNECTION | BSPT | CONFIGURATION | 2/2-WAY, NC | ORIFICE SIZE | 19 MM | FLOW RATING | 4.3 CU M/HR | PRESSURE CLASS/RATING | 0.35-10 BAR | BODY MATERIAL | BRASS | DESIGN PRESSURE |  | ELECTRICAL RATING | 24 VAC,50 Hz | TYPE | PILOT | TEMPERATURE RATING | 185 DEG C | ENCLOSURE | IP65 | HAZARD CLASS |  | CERTIFICATION/STANDARD | CSA,UL | ADDITIONAL FEATURES | SEAL MATERIAL:TEFLON | MOUNTING | [30 empty] | Production Completed
STP-007 | DATA ENRICHMENT |  |  | RMU | RMU | OK | 16-05-2023 | 2023-05-23 | TO WORK | 369391 | 369391 | BE33-5054042 | E.V. ASCO 24VAC Ø2" SCE210100 | 205840 |  | E.V. ASCO 24VAC Ø2" SCE210100 | E.V. ASCO 24VAC Ø2" SCE210100¦¦E.V. ASCO 24VAC Ø2" SCE210100 | [12 empty] | https://www.emerson.com/documents/automation/european-catalog-solenoid-valves-pilot-operated-floating-diaphragm-piston-3-8%E2%80%9D-to-1%E2%80%9D-1-2-series-210-asco-en-5084894.pdf | https://www.valves-direct.com/temp-pdfs/Series_210_-_ASCO_Pilot_Operated_Floating_Piston_G3-8-G2_1.pdf |  | ASCO VALVES | OPM | SCE210100-24VAC | SCE210100-24VAC | REFERRENCE NUMBER: 205840 | ENRICHED | MRO | 40141605 | Solenoid Valves | VALVE | SOLENOID | NOMINAL SIZE | 2 IN | END CONNECTION | BSPT | CONFIGURATION | 2/2-WAY | ORIFICE SIZE | 44 MM | FLOW RATING | 37 CU M/HR | PRESSURE CLASS/RATING | 0.35-9 BAR | BODY MATERIAL | BRASS | DESIGN PRESSURE |  | ELECTRICAL RATING | 24 VAC | TYPE | PILOT | TEMPERATURE RATING | -20 TO 90 DEG C | ENCLOSURE | IP65 | HAZARD CLASS |  | CERTIFICATION/STANDARD | CSA,UL | ADDITIONAL FEATURES |  | MOUNTING | [30 empty] | Production Completed
STP-007 | DATA ENRICHMENT |  |  | RMU | RMU | MODIFIER CHANGED | 16-05-2023 | 2023-05-23 | TO WORK | 410428 | 410428 | CH31-5803318 | 5/2-WEGEVENTIL S9 581RF-1/8 | PA10312-0033 | PARKER |  |  | Rubix | 916518 | PARKER |  |  | PA10312-0233 GS24 S9 581RF-1/8 | [6 empty] | http://www.pneumatec.gr/datafiles//S9%20SERIES%20PDF.pdf |  |  | PARKER HANNIFIN CORP | OPM | PA10312-0233 | S9 581RF-1/8 |  | ENRICHED | MRO | 40141605 | Solenoid Valves | VALVE | SPOOL | TYPE | DIRECTIONAL CONTROL | CONNECTION TYPE | BSPP | BODY MATERIAL |  | OPERATED | SOLENOID | PRESSURE RATING | 6 BAR | VALVE SIZE | 1/8 IN | MATERIAL SPECIFICATION |  | CERTIFICATION/STANDARD | ATEX,EC | CONFIGURATION | 5/2-WAY | VOLTAGE | 230VAC | CURRENT |  | FREQUENCY | 50/60 Hz | ADDITIONAL FEATURES | TEMPERATURE RATING: -10 TO 50 DEG C, ENCLOSURE: IP65 | FLOW RATE | 500 L/MIN | [33 empty] | Production Completed
STP-007 | DATA ENRICHMENT |  |  | RMU | RMU | MODIFIER CHANGED | 16-05-2023 | 2023-05-23 | TO WORK | 493581 | 493581 | ES32-5431912 | ELECTROVALVULA SMC SY7120-3DZ-02F-110VCA |  |  |  |  | Rubix | 752100118043 | SMC |  |  | SY7120-3DZ-02F-Q | [6 empty] | http://content2.smcetech.com/pdf/SY7000.pdf?_ga=2.142696957.938499456.1671713610-531290236.1671713610 | https://us.misumi-ec.com/vona2/detail/221300029683/?HissuCode=SY7120-3DZ-02F-Q |  | SMC CORPORATION | OPM | SY7120-3DZ-02F-Q | SY7120-3DZ-02F-Q |  | ENRICHED | MRO | 40141605 | Solenoid Valves | VALVE | SPOOL | TYPE | ELECTRO | CONNECTION TYPE | BSPP | BODY MATERIAL | Die Cast Aluminium | OPERATED | SOLENOID | PRESSURE RATING | 0.15-0.7 MPa | VALVE SIZE | 1/4IN | MATERIAL SPECIFICATION |  | CERTIFICATION/STANDARD |  | CONFIGURATION | 5/2-WAY | VOLTAGE | 110VAC | CURRENT |  | FREQUENCY | 50/60HZ | ADDITIONAL FEATURES | temperature rating: -10 TO 50deg c, Enclosure: IP65 | FLOW RATE | [33 empty] | Part number is not available so we updated model number as part number | Production Completed
STP-007 | DATA ENRICHMENT |  |  | RMU | RMU | OK | 16-05-2023 | 2023-05-23 | TO WORK | 539087 | 539087 | FR36-5479457 | ELEC VANNE ASC03/8SCG287A009 24VDC EXTL2 |  |  |  | JAAL0254 ELEC.VANNE ASCO D.IMP:3/8"BSPP Réf : SCG287A009 24VDC | [12 empty] | https://www.valves-direct.com/temp-pdfs/Asco_Series_287_Coaxial_Solenoid_Valves_For_High_Pressure_Fluid.pdf | https://www.valves-direct.com/product/asco-scg287a009-24-50-g3-8-nc-10mm-orifice-stainless-steel-body/ | https://www.mecafluid.eu/en/catalog/asco-solenoid-valve-serie-287-stainless-steel-body-fpm-22-nc-g38-24dc~89d49028-b9e8-4524-a135-8a9bfbf0d69f | ASCO | OPM | SCG287A009 | SCG287A009 |  | ENRICHED | MRO | 40141605 | Solenoid Valves | VALVE | SOLENOID | NOMINAL SIZE | 3/8 IN | END CONNECTION | BSPP | CONFIGURATION | 2/2-WAY,NC | ORIFICE SIZE | 10 MM | FLOW RATING | 36.6 L/MIN | PRESSURE CLASS/RATING | 0-40 BAR | BODY MATERIAL | STAINLESS STEEL | DESIGN PRESSURE |  | ELECTRICAL RATING | 24 VDC | TYPE | DIRECT OPERATED | TEMPERATURE RATING | -20 TO 100 DEG C | ENCLOSURE | IP65 | HAZARD CLASS |  | CERTIFICATION/STANDARD | ISO 4400/EN 175301-803 | ADDITIONAL FEATURES |  | MOUNTING | BRACKET | [29 empty] | Production Completed
STP-007 | DATA ENRICHMENT |  |  | RMU | RMU | MODIFIER CHANGED | 16-05-2023 | 2023-05-23 | TO WORK | 540801 | 540801 | FR36-LFEDIS2103 | EDIS. 577705530-2 CD4 DN4 5/2 MONO G1/8 | EDIS_5/2-VER |  |  | ELECTRODISTRIBUTEURS 577705530-2 CD4 DN4 5/2 MONO G1/8 REF: CD04-5/2AS-G018-NONE | Rubix | 0336x-2017480 | AVENTICS |  |  | CORPS DE BASE SANS BOBINE P/C04 | [6 empty] | https://www.aventics.com/pneumatics-catalog/pdf/pro.728453_en_EU_R4.pdf | https://www.valves-direct.com/product/emerson-aventics-5777055302-directional-valve/ |  | AVENTICS | OPM | 577705530-2 | 577705530-2 |  | ENRICHED | MRO | 40141605 | Solenoid Valves | VALVE | SPOOL | TYPE |  | CONNECTION TYPE | BSPP | BODY MATERIAL | DIE CAST ZINC POLYAMIDE FIBER-GLASS REINFORCED | OPERATED | SOLENOID | PRESSURE RATING | 3-10 BAR | VALVE SIZE | 1/8IN | MATERIAL SPECIFICATION |  | CERTIFICATION/STANDARD | EN 175301-803:2006 | CONFIGURATION | 5/2-WAY | VOLTAGE |  | CURRENT |  | FREQUENCY |  | ADDITIONAL FEATURES | TEMPERATURE RATING: -21 TO 50 DEG C, ENCLOSURE: IP65, CD4 DN4, W/O COIL P/C04 | FLOW RATE | 900 L/MIN | [33 empty] | Production Completed
STP-007 | DATA ENRICHMENT |  |  | RMU | RMU | OK | 16-05-2023 | 2023-05-23 | TO WORK | 562577 | 562577 | FR41-LF2273060 | ELECTROVANNE 24V EJECTION SIG : 54930882 | BOSH PACKAGING : 54930882 |  |  | ELECTROVANNE 24VDC EJECTION SIG : 54930882 LIB. SIG: SOUPAPE MAGNETIQUE 221J 3301 Z/Z/ WEG 24 VDC 14 W REF. SIG : 54930882 BOSH PACKAGING : 54930882 | [12 empty] | https://rodavigo.net/datos/13750/17013750079.pdf | http://lucifer.industry-server.com/solenoid-valve-7bar-8mm/221j3301/483114.htm |  | PARKER HANNIFIN CORP | OPM | 221J3301 | 221J3301 | ALTERNATE MANUFACTURER: BOSH PACKAGING, ALTERNATE PART NUMBER: 54930882 | ENRICHED | MRO | 40141605 | Solenoid Valves | VALVE | SOLENOID | NOMINAL SIZE | 3/8 IN | END CONNECTION | BSPP | CONFIGURATION | 2/2-WAY | ORIFICE SIZE | 8 MM | FLOW RATING | 40 L/MIN | PRESSURE CLASS/RATING | 7 BAR | BODY MATERIAL | BRASS | DESIGN PRESSURE |  | ELECTRICAL RATING | 24 VDC,14 W | TYPE | MAGNETIC | TEMPERATURE RATING |  | ENCLOSURE |  | HAZARD CLASS |  | CERTIFICATION/STANDARD |  | ADDITIONAL FEATURES |  | MOUNTING | [30 empty] | Production Completed
STP-007 | DATA ENRICHMENT | Batch_2 | Mech | RMU | RMU2 | OK | 11-05-2023 | 2023-05-23 | TO WORK-1 | 303921 | 303921 | AT31-5626130 | PLATTENWÄRMETAUSCHER SL32TL-1-40 GELÖTET | PLATTENWÄRMETAUSCHER SL32TL-1-40 | WAGNER GMBH | Plattenwärmetauscher in gelöteter Ausführung Typ: SL32TL-1-40 | Plattenwärmetauscher in gelöteter Ausführung Typ: SL32TL-1-40 | [12 empty] | https://heatexchangers.danfoss.com/pdf/EN/SL32-SLS32_DataSheet_EN.pdf |  |  | DANFOSS | OPM | SL32TL-1-40 | SL32TL-1-40 |  | ENRICHED | MRO | 40101835 | PLATE HEAT EXCHANGER | HEAT EXCHANGER | PLATE | BTUH RATING | NOT AVAILABLE | NUMBER OF PLATES | NOT AVAILABLE | CAPACITY | NOT AVAILABLE | PLATE MATERIAL | STAINLESS STEEL | TYPE | BRAZED | PLATE SIZE |  | CONNECTION TYPE | THREADED | PRESSURE RATING | 1-40 BAR | TEMPERATURE RATING | 100-185 DEG C | HAZARD CLASS |  | CERTIFICATION/STANDARD | PED 2014/68/EU | ADDITIONAL FEATURES | BRAND: SONDEX | [37 empty] | Production Completed
STP-007 | DATA ENRICHMENT | Batch_2 | Mech | RMU | RMU2 | OK | 11-05-2023 | 2023-05-23 | TO WORK-1 | 726187 | 726187 | PL34-5619336 | *EXCHANGER,SL32-TL-70-BB,G1 | SONDEX | [15 empty] | https://heatexchangers.danfoss.com/pdf/EN/SL32-SLS32_DataSheet_EN.pdf |  |  | DANFOSS | OPM | SL32-TL-70-BB-G1 | SL32-TL-70-BB-G1 |  | ENRICHED | MRO | 40101802 | Heat exchangers | HEAT EXCHANGER | PLATE | BTUH RATING | NOT AVAILABLE | NUMBER OF PLATES | NOT AVAILABLE | CAPACITY | NOT AVAILABLE | PLATE MATERIAL | STAINLESS STEEL | TYPE | BRAZED | PLATE SIZE |  | CONNECTION TYPE | NPT | PRESSURE RATING | 30BAR | TEMPERATURE RATING | 100-185 DEG C | HAZARD CLASS |  | CERTIFICATION/STANDARD |  | ADDITIONAL FEATURES | BRAND: SONDEX | [37 empty] | Production Completed
STP-007 | DATA ENRICHMENT | Batch_2 | Mech | RMU | RMU2 | OK | 11-05-2023 | 2023-05-23 | TO WORK-1 | 774899 | 774899 | RU03-TRU39002801 | HEAT EXCHANGER;SONDEX;SL140TK-30PL2 | [16 empty] | https://heatexchangers.danfoss.com/pdf/EN/SL140-SLS140_DataSheet_EN.pdf | https://store.danfoss.com/en/Micro-Plate-heat-exchanger%2C-SL140TK-1%2C-Number-of-plates%3A-30%2C-25-bar/p/079U6174?_gl=1*13g6lx8*_ga*MjEwNDcwMDg5OC4xNjg0NTc2MzEz*_ga_MCLMM64Y4F*MTY4NDc2NTQ0NC4zLjEuMTY4NDc2NTU2NS4wLjAuMA.. | https://assets.danfoss.com/documents/242638/AI420948432187en-010102.pdf | DANFOSS | OPM | SL140TK-30PL2 | SL140TK-30PL2 |  | ENRICHED | MRO | 40101835 | PLATE HEAT EXCHANGER | HEAT EXCHANGER | PLATE | BTUH RATING | NOT AVAILABLE | NUMBER OF PLATES | 30 | CAPACITY | 90 CU M/HR | PLATE MATERIAL | STAINLESS STEEL | TYPE | BRAZED | PLATE SIZE | 150 WD X 520 HT MM | CONNECTION TYPE |  | PRESSURE RATING | 16 BAR | TEMPERATURE RATING | 100-185 DEG C | HAZARD CLASS |  | CERTIFICATION/STANDARD |  | ADDITIONAL FEATURES | NO OF CONNECTION:4, BRAND: SONDEX | [37 empty] | Production Completed
STP-007 | DATA ENRICHMENT | Batch_2 | Mech | RMU | RMU | ok | 11-05-2023 | 2023-05-23 | TO WORK-1 | 213398 | 213398 | 8364-52229316 | SLEEV,COUP,5JE | 5JE | Lovejoy Inc | SLEEVE,COUPLING,DETAILS:68514435350 JE TYPE COUPLING SLEEVE - 5,,MANUFACTURER:LOVEJOY INC,MFR PART NUMBER:5JE |  | BDI | 594206 | TIMKEN LOVEJOY | 5JE SLEEVE | 5JE COUPLING SLEEVE | [7 empty] | https://www.applied.com/c-brands/c-timken-company/c-lovejoy/5je-sleeve/S-Flex-Endurance-Shear-Type-Coupling-Inserts/p/100814509 | https://www.motion.com/products/sku/00513405 |  | LOVEJOY, LLC. | OPM | 5JE | 5JE |  | ENRICHED | MRO | 31163005 | Coupling Sleeves | SLEEVE | COUPLING | TYPE | One-Piece Solid | INSIDE DIAMETER | NOT AVAILABLE | OUTSIDE DIAMETER | 2-15/16 IN | LENGTH | 3/4 IN | TRADE SIZE | 5 | MATERIAL | EPDM | ADDITIONAL FEATURES | TORQUE:240 IN LB, SPEED:7600 RPM | [46 empty] | Part number is not available so we updated Model number as Part number,Model Number Updated as per URL | Production Completed