## Sheet1
Project | Activities | Production User | Production Comments | Start Date | End Date | Griha ID | All Global Fields | Material Number | Industry Sector | Material type | Language Key | Division | General item category group | Indicator: In Bulk/Liquid | Industry Standard Description (PUMA ID) | Cross-Plant Material Status | Cross-plant matl status valid from | EAN category(For EAN number in Alternate unit of measure) | Category of International Article Number (EAN)(For Basic unit of measure) | Base Unit of Measure | Gross weight | Net weight | Weight Unit | Volume | Volume unit | Basic data text Language | Alternative Unit of Measure for Stockkeeping Unit | Denominator for Conversion to Base Unit | Numerator for Conversion to Base Unit | Category of International Article Number | Alternative Unit of Measure | Purchase Order Text Language | Purchasing Value key | Acknowledgement Required | Order Unit | Variable Order Unit | Batch management | Numbering Scheme | Official Description | Valid to | Material(40 characters (Numeric/Alphanumeric) as per standard SAP coming from STIBO- MDM) | Original Equipment Manufacturer(Actual MFR) | OEM's item number(Actual MFR PN) | Purchase order text | Basic data text | Material description(Updated) | English | Characteristic Values | Format | Material Group | Commodity Code | Valid From | Characteristic (Basic Name) | Enriched/Cleansed | Noun | Modifier | 2nd Modifier | Standard | Manufacturer | MFR STATUS (OEM/NON-OEM) | Manufacturers Item | Type | Type 2/Other Product Code | Attribute Name 1 | Measure 1/Value 1 | Attribute Name 2 | Measure 2/Value 2 | Attribute Name 3 | Measure 3/Value 3 | Attribute Name 4 | Measure 4/Value 4 | Attribute Name 5 | Measure 5/Value 5 | (Metsä) Drawing | Material | Additional Info | International Article Number (EAN) | International Article Number (EAN) - Additional 1 | International Article Number (EAN) - Additional 2 | Main EAN | Reference URL1 | Reference URL2 | Reference URL3 | Griha Comments | Status
STP_008 | Data Enrichment | SMX | OK | 2023-07-06 | 2023-07-10 | 151769 |  | 151769 | M | ZRSA | EN | 06 | [7 empty] | PC | 0 | 0 | KG | 0 | 0 | [5 empty] | PC |  | Z002 | [12 empty] | RIC-855 KORTTI PEI-660 | RIC-855 CARD PEI-660 | MM_PROPERTY **SERIAL CONNECTION CARD **MM_MANUFACTURER **RAUTE |  | 061301 | 85499100 |  |  | Cleansed | BOARD | PRINTED CIRCUIT | SERIAL CONNECTION CARD |  | RAUTE | OEM |  |  |  | LAYER COUNT |  | PLATING FINISH |  | THICKNESS |  | SOLDER MASK COLOUR |  | MIN HOLE SIZE |  |  |  | REF:RIC-855 |  |  |  |  | Url Not Found |  |  |  | Production Completed
STP_008 | Data Enrichment | SMX | OK | 2023-07-06 | 2023-07-10 | 151797 |  | 151797 | M | ZRSA | EN | 06 | [7 empty] | PC | 0 | 0 | KG | 0 | 0 | [5 empty] | PC |  | Z002 | [12 empty] | RIC-855 KORTTI RX-210 | RIC-855 CARD RX-210 | MM_MANUFACTURER **RAUTE |  | 061301 | 85499100 |  |  | Cleansed | BOARD | PRINTED CIRCUIT | CARD |  | RAUTE | OEM |  |  |  | LAYER COUNT |  | PLATING FINISH |  | THICKNESS |  | SOLDER MASK COLOUR |  | MIN HOLE SIZE |  |  |  | REF:RIC-855 |  |  |  |  | Url Not Found |  |  |  | Production Completed
STP_008 | Data Enrichment | SMX | OK | 2023-07-06 | 2023-07-10 | 151798 |  | 151798 | M | ZRSA | EN | 06 | [7 empty] | PC | 0 | 0 | KG | 0 | 0 | [5 empty] | PC |  | Z002 | [12 empty] | RIC-855 KORTTI PEI-241 | RIC-855 CARD PEI-241 | MM_MANUFACTURER **RAUTE |  | 061301 | 85499100 |  |  | Cleansed | BOARD | PRINTED CIRCUIT | CARD |  | RAUTE | OEM |  |  |  | LAYER COUNT |  | PLATING FINISH |  | THICKNESS |  | SOLDER MASK COLOUR |  | MIN HOLE SIZE |  |  |  | REF:RIC-855 |  |  |  |  | Url Not Found |  |  |  | Production Completed
STP_008 | Data Enrichment | SMX | OK | 2023-07-06 | 2023-07-10 | 151828 |  | 151828 | M | ZRSA | EN | 06 | [7 empty] | PC | 0 | 0 | KG | 0 | 0 | [5 empty] | PC |  | Z002 | [12 empty] | RIC-855 KORTTI PXZ-920 | RIC-855 CARD PXZ-920 | MM_MANUFACTURER **RAUTE |  | 061301 | 85499100 |  |  | Cleansed | BOARD | PRINTED CIRCUIT | CARD |  | RAUTE | OEM |  |  |  | LAYER COUNT |  | PLATING FINISH |  | THICKNESS |  | SOLDER MASK COLOUR |  | MIN HOLE SIZE |  |  |  | REF:RIC-855 |  |  |  |  | Url Not Found |  |  |  | Production Completed
STP_008 | Data Enrichment | SMX | OK | 2023-07-06 | 2023-07-10 | 151829 |  | 151829 | M | ZRSA | EN | 06 | [7 empty] | PC | 0 | 0 | KG | 0 | 0 | [5 empty] | PC |  | Z002 | [12 empty] | RIC-855 KORTTI RX-180 | RIC-855 CARD RX-180 | MM_MANUFACTURER **RAUTE |  | 061301 | 85499100 |  |  | Cleansed | BOARD | PRINTED CIRCUIT | CARD |  | RAUTE | OEM |  |  |  | LAYER COUNT |  | PLATING FINISH |  | THICKNESS |  | SOLDER MASK COLOUR |  | MIN HOLE SIZE |  |  |  | REF:RIC-855 |  |  |  |  | Url Not Found |  |  |  | Production Completed
STP_008 | Data Enrichment | SMX | OK | 2023-07-06 | 2023-07-10 | 158204 |  | 158204 | M | ZRSA | EN | 06 | [7 empty] | PC | 0 | 0 | KG | 0 | 0 | [5 empty] | PC |  | Z002 | [12 empty] | KÄYTTÖVÄLITYS 1R736882 | TRANSMISSION 1R736882 | MM_LISAT_1 **5-LATHE **MM_DRAWING **R736882 |  | 060753 | [33 empty] | Insufficient Information, Unable to Identify the NM | Production Completed
STP_008 | Data Enrichment | SMX | OK | 2023-07-06 | 2023-07-10 | 160645 |  | 160645 | M | ZRSA | EN | 06 | [7 empty] | L | 0 | 1 | KG | 0 | 0 | [5 empty] | L |  | Z002 | [12 empty] | VAIHTEISTO/VETOP.-ÖLJY MOBILUBE HD80W-90 | TRANSMISSION/DRIVE OIL MOBILUBE HD80W-90 | MM_MANUFACTURER **MOBIL |  | 062103 | 38190000 |  |  | Enriched | LUBRICANT |  | TRANSMISSION/DRIVE OIL |  | MOBIL |  | HD80W-90 |  |  | GRADE | SAE 80W-90 | CONTAINER | [14 empty] | https://www.mobil.com/en/lubricants/for-businesses/heavy-duty-lubricants/products/mobilube-hd-80w-90 |  |  |  | Production Completed
STP_008 | Data Enrichment | SMX | OK | 2023-07-06 | 2023-07-10 | 162108 |  | 162108 | M | ZRSA | EN | 06 | [7 empty] | PC | 0 | 0 | KG | 0 | 0 | [5 empty] | PC |  | Z002 | [12 empty] | VAIHDEMOOTT R97 DRN180M4 | TRANSMISSION R97 DRN180M4 | Mm_mallo1_mark ** 18,5kw ** mm_ype ** R97 DV160L4 ** mm_matal 4_vinto4 ** as.M1 ** mm_matal2_vinto2 ** 690V ** mm_matal3 ** 1460/157 ** mm_no manufacturer_nro ** 64.6649234101.0001.21 ** MM. |  | 061207 | 85014020 |  |  | Enriched | MOTOR | GEAR | TRANSMISSION |  | SEW-EURODRIVE |  | R97 DRN180M4 |  |  | POWER | 18,5KW | NOMINAL VOLTAGE | 690VAC | NOMINAL ROTATION SPEED | 1460/157RPM | MOUNTING POSITION | M1 | GEAR RATIO | 7,12 |  |  | ALTERNATE MPN:64.6649234101.0001.21 |  |  |  |  | https://www.bdiexpress.com/us/en/Mechanical-Power-Transmission/R97-DRN180M4/p/22206785 |  |  | MFR UPDATED AS PER WEB SOURCE | Production Completed
STP_008 | Data Enrichment | SMX | OK | 2023-07-06 | 2023-07-10 | 162219 |  | 162219 | M | ZRSA | EN | 06 | [7 empty] | PC | 0 | 0 | KG | 0 | 0 | [5 empty] | PC |  | Z002 | [12 empty] | VAIHDEMOOTT 566205 | TRANSMISSION 566205 | MM_FEATURE **BRAKE **MM_MEASUREMENT1_VALUE1 **1.0KW **MM_TYPE **566205 **MM_MEASUREMENT2_VALUE2 **400V **MM_MEASUREMENT3_VALUE3 **1450/ **MM_MANUFACTURER **BONFIGLIOLI |  | 061207 | 85014020 |  |  | Cleansed | MOTOR | BRAKE | TRANSMISSION |  | BONFIGLIOLI |  | 566205 |  |  | FRAME SIZE |  | POWER RATING | 1KW | VOLTAGE RATING | 400V | CURRENT RATING |  | SPEED RATING | 1450RPM | [7 empty] | Url Not Found |  |  |  | Production Completed
STP_008 | Data Enrichment | SMX | OK | 2023-07-06 | 2023-07-10 | 162361 |  | 162361 | M | ZRSA | EN | 06 | [7 empty] | PC | 0 | 0 | KG | 0 | 0 | [5 empty] | PC |  | Z002 | [12 empty] | VAIHDEMOOTT ZETG4 KPR90R4 | TRANSMISSION ZETG4 KPR90R4 | MM_MEASUREMENT1_VALUE1 **2.2KW **MM_TYPE **ZETG4 KPR90R4 **MM_MEASUREMENT4_VALUE4 **AS.B3 **MM_MEASUREMENT2_VALUE2 **400V **MM_MEASUREMENT3_VALUE3 **/31.5 **MM_MANUFACTURER **KEB |  | 061207 | 85014020 |  |  | Cleansed | MOTOR |  | TRANSMISSION |  | KEB |  | ZETG4 KPR90R4 |  |  | POWER RATING | 2,2KW | SPEED RATING | 31,5RPM | CONSTRUCTION MATERIAL |  | ENCLOSURE |  | MOUNTING TYPE | B3 |  |  | NOMINAL VOLTAGE:400V,AS |  |  |  |  | Url Not Found |  |  |  | Production Completed
STP_008 | Data Enrichment | SMX | OK | 2023-07-06 | 2023-07-10 | 162614 |  | 162614 | M | ZRSA | EN | 06 | [7 empty] | PC | 0 | 0 | KG | 0 | 0 | [5 empty] | PC |  | Z002 | [12 empty] | VAIHDEMOOTT F080B | TRANSMISSION F080B | MM_MEASURE1_VALUE1 **0.75KW **MM_TYPE **F080B **MM_MEASURE2_VALUE2 **400V **MM_MEASURE3_VALUE3 **1450/?? |  | 061207 | 85014020 |  |  | Cleansed | MOTOR |  | TRANSMISSION |  |  |  | F080B |  |  | POWER RATING | 0,75KW | SPEED RATING | 1450RPM | CONSTRUCTION MATERIAL |  | ENCLOSURE |  | MOUNTING TYPE |  |  |  | NOMINAL VOLTAGE:400V |  |  |  |  | Url Not Found |  |  |  | Production Completed
STP_008 | Data Enrichment | SMX | OK | 2023-07-06 | 2023-07-10 | 164774 |  | 164774 | M | ZRSA | EN | 06 | [7 empty] | PC | 0 | 0 | KG | 0 | 0 | [5 empty] | PC |  | Z002 | [12 empty] | TULOMODULI 6ES7 131-4BD01-0AA0 BIN¦TULOKORTTI 6ES7 131-4BD01-0A KÄYTÄ163572 | INPUT MODULE 6ES7 131-4BD01-0AA0 BIN¦INPUT CARD 6ES7 131-4BD01-0A USE163572 | MM_MANUFACTURER **SIEMENS |  | 061301 | 85299065 |  |  | Enriched | MODULE | POWER | INPUT CARD |  | SIEMENS | OEM | 6ES7131-4BD01-0AA0 |  |  | INPUT RATING | 24VDC,10MA | OUTPUT RATING |  | POWER RATING | 0,7W | [6 empty] | BIN,FOR USE 163572 |  |  |  |  | https://docs.rs-online.com/a489/0900766b81087ce5.pdf |  |  |  | Production Completed
STP_008 | Data Enrichment | SMX | OK | 2023-07-06 | 2023-07-10 | 164776 |  | 164776 | M | ZRSA | EN | 06 | [7 empty] | PC | 0 | 0 | KG | 0 | 0 | [5 empty] | PC |  | Z002 | [12 empty] | LÄHTÖKORTTI 6ES7132-4BD01-0AA0 BIN¦LÄHTÖK 6ES7132-4BD01-0AA0 KÄYTÄ 183988 | OUTPUT CARD 6ES7132-4BD01-0AA0 BIN¦OUTPUT 6ES7132-4BD01-0AA0 USE 183988 | MM_TYPE **6ES7132-4BD01-0AA0 **MM_LISAT_1 **REPLACING 183988 **MM_MEASUREMENT2_VALUE2 **24VDC **MM_MANUFACTURER **SIEMENS |  | 061301 | 85299065 |  |  | Enriched | MODULE | POWER | OUTPUT CARD |  | SIEMENS | OEM | 6ES7132-4BD01-0AA0 |  |  | INPUT RATING |  | OUTPUT RATING | 24VDC,0,5MA | POWER RATING | 0,8W | [6 empty] | BIN,FOR USE 183988 |  |  |  |  | https://adegis.com/media/asset/f52b065d515bddb8a8130008c36b5190cd496263a14a36bdee4e18dacf94d68a.pdf |  |  |  | Production Completed
STP_008 | Data Enrichment | SMX | OK | 2023-07-06 | 2023-07-10 | 166312 |  | 166312 | M | ZRSA | EN | 06 | [7 empty] | PC | 0 | 0 | KG | 0 | 0 | [5 empty] | PC |  | Z002 | [12 empty] | HIS CARD RED SMD | HIS CARD RED SMD | MM_MANUFACTURER_NO **Y10-620 VDA **MM_DRAWING **2023631 **MM_MANUFACTURER **MECANO/RAUTE |  | 061301 | [8 empty] | RAUTE | OEM | Y10-620 VDA | [12 empty] | 2023631 |  | ALTERNATE MFR:MECANO | [7 empty] | Insufficient Information, Unable to Identify the NM | Production Completed
STP_008 | Data Enrichment | SMX | OK | 2023-07-06 | 2023-07-10 | 166374 |  | 166374 | M | ZRSA | EN | 06 | [7 empty] | PC | 0 | 0 | KG | 0 | 0 | [5 empty] | PC |  | Z002 | [12 empty] | ANVIL KNIFE H009887¦VASTATERÄ RAUTE SAUMAAJA H009887 | ANVIL KNIFE H009887¦COUNTER BLADE RAUTE SEAMER H009887 | MM_MEASUREMENT1_VALUE1 **1400 **MM_TYPE **H009887 **MM_LISAT_1 **RAUTE IN SUPPLIER'S WAREHOUSE **MM_MEASUREMENT2_VALUE2 **40 **MM_MEASUREMENT3_VALUE3 **5 **MM_DRAWING **H009887 **MM_LISAT_2 **HAVE NEW SEALER 2011+2015 |  | 050308 | 82081000 |  |  | Cleansed | KNIFE |  | COUNTER BLADE ANVIL |  | RAUTE | OEM | H009887 |  |  | OVERALL LENGTH | 1400 | [8 empty] | H009887 |  | SIZE:40X5,HAVE NEW SEALER 2011+2015,SEAMER |  |  |  |  | Url Not Found |  |  |  | Production Completed
STP_008 | Data Enrichment | SMX | OK | 2023-07-06 | 2023-07-10 | 181511 |  | 181511 | M | ZRSA | EN | 06 | [7 empty] | PC | 0 | 0 | KG | 0 | 0 | [5 empty] | PC |  | Z002 | [12 empty] | LIUKUJOHDE (TERÄS) VASTATERÄÄN | SLIDE GUIDE (STEEL) TO COUNTER BLADE |  |  | 060753 |  |  |  | Cleansed | GUIDE | SLIDE | [7 empty] | SIZE | [10 empty] | STEEL | FOR COUNTER BLADE |  |  |  |  | Url Not Found |  |  |  | Production Completed
STP_008 | Data Enrichment | SMX | OK | 2023-07-06 | 2023-07-10 | 187323 |  | 187323 | M | ZRSA | EN | 06 | [7 empty] | PC | 0 | 0 | KG | 0 | 0 | [5 empty] | PC |  | Z002 | [12 empty] | MUISTIKORTTI SD-CARD 512MB | MEMORY CARD SD-CARD 512MB | MM_LISAT_1 **6A001 **MM_MANUFACTURER_NO **6SL3054-4AG00-2AA0 **MM_MANUFACTURER **SIEMENS **MM_LISAT_2 **1 |  | 061301 |  |  |  | Cleansed | CARD | MEMORY | SD |  | SIEMENS | OEM | 6SL3054-4AG00-2AA0 |  |  | MEMORY | 512MB | POWER SUPPLY |  | READ/WRITING SPEED |  | SIZE |  | TEMPERATURE RATING |  |  |  | ALTERNATE MPN:6A001 |  |  |  |  | https://www.unisgroup.gr/datasheets/Siemens_Datasheet_6SL30544AG002AA0.pdf |  |  |  | Production Completed
STP_008 | Data Enrichment | SMX | OK | 2023-07-06 | 2023-07-10 | 189478 |  | 189478 | M | ZRSA | EN | 06 | [7 empty] | PC | 0 | 0 | KG | 0 | 0 | [5 empty] | PC |  | Z002 | [12 empty] | ETHERNET-KORTTI 6GK7443-1EX30-0XE0 | ETHERNET CARD 6GK7443-1EX30-0XE0 | MM_FEATURE **ETHERNET CARD **MM_TYPE **6GK7443-1EX30-0XE0 **MM_MANUFACTURER_NO **6GK7443-1EX30-0XE0 **MM_MANUFACTURER **SIEMENS **MM_LISAT_2 **RAUTE NO. 2014074 |  | 061301 |  |  |  | Enriched | PROCESSOR |  | COMMUNICATION |  | SIEMENS | OEM | 6GK7443-1EX30-0XE0 |  |  | MEMORY |  | PROCESSOR SPEED |  | INTERFACE TYPE | RJ45 ETHERNET CARD | [6 empty] | ALTERNATE MFR:RAUTE,ALTERNATE MPN:2014074 |  |  |  |  | https://docs.rs-online.com/826d/A700000006610492.pdf |  |  |  | Production Completed
STP_008 | Data Enrichment | SMX | OK | 2023-07-06 | 2023-07-10 | 189851 |  | 189851 | M | ZRSA | EN | 06 | [7 empty] | PC | 0 | 0 | KG | 0 | 0 | [5 empty] | PC |  | Z002 | [12 empty] | TULOKORTTI EP1018-0002 8CH | INCOME CARD EP1018-0002 8CH | MM_FEATURE **INPUT CARD **MM_MEASUREMENT1_VALUE1 **24VDC **MM_TYPE **EP1018-0002 **MM_MEASUREMENT2_VALUE2 **10MICRO S FILTER **MM_MANUFACTURER_NO **EP1018-0002 **MM_MANUFACTURER **BECKHOFF **MM_LISAT_2 **RAUTE NO. 3021234 |  | 061301 | 85299065 |  |  | Enriched | MODULE | ELECTRONIC | 8-CHANNEL DIGITAL INPUT CARD |  | BECKHOFF | OEM | EP1018-0002 |  |  | INPUT RATING | 24VDC | OUTPUT RATING | [9 empty] | ALTERNATE MFR:RAUTE,ALTERNATE MPN:3021234,FILTER:10MICRO |  |  |  |  | https://www.beckhoff.com/en-en/products/i-o/ethercat-box/epxxxx-industrial-housing/ep1xxx-digital-input/ep1018-0002.html |  |  |  | Production Completed
STP_008 | Data Enrichment | SMX | OK | 2023-07-06 | 2023-07-10 | 192169 |  | 192169 | M | ZRSA | EN | 06 | [7 empty] | PC | 0 | 0 | KG | 0 | 0 | [5 empty] | PC |  | Z002 | [12 empty] | KARDINAALI LIITOS KOKO: 2 009003000100 | CARDINAL JOINT SIZE: 2 009003000100 | MM_TYPE **CARDINAL JOINT SIZE: 2 **MM_MANUFACTURER_NO **9003000100 **MM_MANUFACTURER **WEIMA/LARISSO |  | 060706 |  |  |  | Cleansed | JOINT | UNIVERSAL | CARDINAL |  | WEIMA | OEM | 9003000100 |  |  | BORE DIAMETER |  | HUB SIZE | [9 empty] | ALTERNATE MFR:LARISSO,SIZE:2 |  |  |  |  | Url Not Found |  |  |  | Production Completed
STP_008 | Data Enrichment | SMX | OK | 2023-07-06 | 2023-07-10 | 192229 |  | 192229 | M | ZRSA | EN | 06 | [7 empty] | PC | 0 | 0 | KG | 0 | 0 | [5 empty] | PC |  | Z002 | [12 empty] | KASTEPISTE- JA LÄMPÖTILALÄHETIN DMT340 | DEW POINT AND TEMPERATURE TRANSMITTER DMT340 | MM_TYPE **DMT340 **MM_MANUFACTURER_NO **6R0K1B121A1A001A2D6K0C0 |  | 060755 | 85181000 |  |  | Enriched | TRANSMITTER | TEMPERATURE | DEW POINT |  | VAISALA | OEM | DMT340 |  |  | MEASURING RANGE | -60-80C | ACCURACY | +/-2C | INPUT TYPE |  | OUTPUT TYPE | WLAN/LAN | CONNECTION TYPE |  |  |  | ALTERNATE MPN:6R0K1B121A1A001A2D6K0C0 |  |  |  |  | https://www.instrumart.com/assets/DMT340-Brochure.pdf |  |  | MFR UPDATED AS PER WEB SOURCE | Production Completed
STP_008 | Data Enrichment | SMX | OK | 2023-07-06 | 2023-07-10 | 194082 |  | 194082 | M | ZRSA | EN | 06 | [7 empty] | PC | 0 | 0 | KG | 0 | 0 | [5 empty] | PC |  | Z002 | [12 empty] | PHOTOCELL SUPPORT, TRANSMITTER H097203¦VALOKENNOTELINE,LÄHETIN H097203 | PHOTOCELL SUPPORT, TRANSMITTER H097203¦PHOTOCELL SUPPORT, TRANSMITTER H097203 | MM_MANUFACTURER_NO **H097203 **MM_MANUFACTURER **RAUTE **MM_LISAT_2 **RAUTE NO. H097203 |  | 061301 | 85181000 |  |  | Cleansed | TRANSMITTER |  | PHOTOCELL SUPPORT |  | RAUTE | OEM | H097203 |  |  | MEASURING RANGE |  | ACCURACY |  | OUTPUT TYPE |  | INPUT RATING | [10 empty] | url not found |  |  |  | Production Completed
STP_008 | Data Enrichment | SMX | OK | 2023-07-06 | 2023-07-10 | 194264 |  | 194264 | M | ZRSA | EN | 06 | [7 empty] | PC | 0 | 0 | KG | 0 | 0 | [5 empty] | PC |  | Z002 | [12 empty] | ANALOG INPUT UNIT 6ES7134-6HD00-OBA1¦ANALOGINENLÄHTÖKORTTI 6ES7134-6HD00-OBA1 | ANALOG INPUT UNIT 6ES7134-6HD00-OBA1¦ANALOG OUTPUT CARD 6ES7134-6HD00-OBA1 | MM_TYPE **6ES7134-6HD00-OBA1 **MM_MANUFACTURER **SIEMENS **MM_LISAT_2 **RAUTE NO. M00001293 |  | 061301 | 85299065 |  |  | Enriched | MODULE | ELECTRONIC | ANALOG INPUT UNIT |  | SIEMENS | OEM | 6ES7134-6HD00-OBA1 |  |  | INPUT RATING | 30V,50MA | OUTPUT RATING | 20MA | [8 empty] | ALTERNATE MFR:RAUTE,ALTERNATE MPN:M00001293 |  |  |  |  | https://adegis.com/media/asset/fe7ca3b1c90cfd1262ea2663db033c2f73f073677126e68150eae1a6e67600e3.pdf |  |  | Part Number Updated as per Websource | Production Completed
STP_008 | Data Enrichment | SMX | OK | 2023-07-06 | 2023-07-10 | 196266 |  | 196266 | M | ZRSA | EN | 06 | [7 empty] | L | 0¦0¦0 | 0 | KG | 0¦0¦0 | 0 | [5 empty] | L¦M3¦NM3 |  | Z002 | [12 empty] | AUTOMATIC OIL MOBIL ATF 220¦AUTOMAATTIVAIHTEISTOÖLJY MOBIL ATF 220 | AUTOMATIC OIL MOBIL ATF 220 ¦ AUTOMATIC TRANSMISSION OIL MOBIL ATF 220 | MM_MANUFACTURER **MOBIL |  | 062102 | 38190000 |  |  | Enriched | LUBRICANT |  | AUTOMATIC TRANSMISSION OIL |  | MOBIL |  | ATF 220 |  |  | GRADE |  | CONTAINER | 1L | [13 empty] | https://mckupler.com/products/mobil-atf-220 |  |  |  | Production Completed
STP_008 | Data Enrichment | SMX | OK | 2023-07-06 | 2023-07-10 | 198364 |  | 198364 | M | ZRSA | EN | 06 | [7 empty] | PC | 0 | 0 | KG | 0 | 0 | [5 empty] | PC |  | Z002 | [12 empty] | 5331A 2-wire programmable transmitter¦5331A 3B OHJELM.LÄMPÖTILALÄH. | 5331A 2-wire programmable transmitter¦5331A 3B PROGRAMMABLE TEMPERATURE TRANSMITTER | MM_TYPE **5331 A 3B **MM_MANUFACTURER_NO **40520369 **MM_MANUFACTURER **PR ELECTRONICS |  | 061290 | 85181000 |  |  | Enriched | TRANSMITTER |  | 2-WIRE PROGRAMMABLE |  | PR ELECTRONICS | OEM | 5331 A 3B |  |  | MEASURING RANGE |  | ACCURACY | 0,05% | OUTPUT TYPE | 4-20MA | INPUT RATING | -12-800MV,10MOHM |  |  |  |  | ALTERNATE MPN:40520369 |  |  |  |  | https://www.prelectronics.com/products/temperature-transmitters/5300/2-wire-programmable-transmitter-5331a/ | https://www.prelectronics.com/pdf/5331a-2197-us.pdf |  |  | Production Completed
STP_008 | Data Enrichment | SMX | OK | 2023-07-06 | 2023-07-10 | 198899 |  | 198899 | M | ZRSA | EN | 06 | [7 empty] | PC | 0 | 0 | KG | 0 | 0 | [5 empty] | PC |  | Z002 | [12 empty] | MEMORY CARD G120 SD-CARD 512MB¦MUISTIKORTTI G120 SD-CARD 512MB | MEMORY CARD G120 SD-CARD 512MB¦MEMORY CARD G120 SD-CARD 512MB | MM_FEATURE **MEMORY CARD **MM_TYPE **G120 SD-CARD 512MB **MM_MANUFACTURER_NO **6SL3054-7TG00-2BA0 **MM_MANUFACTURER **SIEMENS |  | 061490 |  |  |  | Cleansed | CARD | MEMORY | SD |  | SIEMENS | OEM | 6SL3054-7TG00-2BA0 |  |  | MEMORY | 512MB | POWER SUPPLY |  | READ/WRITING SPEED |  | SIZE |  | TEMPERATURE RATING |  |  |  | SERIES:G120 |  |  |  |  | https://mall.industry.siemens.com/mall/en/WW/Catalog/Product/6SL3054-7TG00-2BA0 |  |  |  | Production Completed
STP_008 | Data Enrichment | SMX | OK | 2023-07-06 | 2023-07-10 | 407130 |  | 407130 | M | ZRSA | EN | 06 | [7 empty] | PC | 0.2 | 0.2 | KG | 0 | 0 | [5 empty] | PC |  | Z002 | [12 empty] | PRESS.TRANSMITTER DMP331 110-1602-1-3-1>¦RÕHU MÕÕTESEADE DMP331 110-1602-1-3-100> | PRESS.TRANSMITTER DMP331 110-1602-1-3-1>¦RÕHU MÕÕTESEADE DMP331 110-1602-1-3-100> | MM_FEATURE **PRESSURE TRANSMITTER **MM_MEASURE1_VALUE1 **0-16BAR **MM_TYPE **110-1602-1-3-100-F00-1-000 **MM_MEASURE2_VALUE2 **4-20MA **MM_MEASURE3_VALUE3 **G1/2B * *MM_MANUFACTURER_NO **110-1602-1-3-100-F00-1-000 **MM_MANUFACTURER **BD SENSORS |  | 061301 | 85181000 |  |  | Enriched | TRANSMITTER | PRESSURE | INDUSTRIAL |  | BD SENSORS | OEM | DMP331 110-1602-1-3-100-F00-1-000 |  |  | MEASURING RANGE | 0-16BAR | OUTPUT SIGNAL | 4-20MA | PROCESS CONNECTION | G1/2B | ACCURACY | 0,35% | SUPPLY VOLTAGE | 8-32VDC |  | STAINLESS STEEL | [5 empty] | https://www.insatechmarine.com/products/instrumentation/pressure/process-pressure/dmp-331/#product-info | https://www.bdsensors.de/fileadmin/user_upload/Download/Datenblaetter_datasheets/DB_DMP331_E.pdf |  | Part Number Formation | Production Completed
STP_008 | Data Enrichment | SMX | OK | 2023-07-06 | 2023-07-10 | 407651 |  | 407651 | M | ZRSA | EN | 06 | [7 empty] | PC | 0 | 0 | KG | 0 | 0 | [5 empty] | PC |  | Z002 | [12 empty] | PRESS.TRANSMITTER HDA 4745-A-400-000¦PAINELÄHETIN HDA 4745-A-400-000 | PRESS TRANSMITTER HDA 4745-A-400-000¦PRESSURE TRANSMITTER HDA 4745-A-400-000 | MM_FEATURE **PRESSURE TRANSMITTER **MM_MEASUREMENT1_VALUE1 **400BAR **MM_TYPE **HDA 4745-A-400-000 **MM_MEASUREMENT2_VALUE2 **4-20MA **MM_MEASUREMENT3_VALUE3 **G1/4 **MM_MANUFACTURER_NO **906393 **MM_MANUFACTURER * *HYDAC |  | 061301 | 85181000 |  |  | Enriched | TRANSMITTER | PRESSURE | ELECTRONIC |  | HYDAC | OEM | HDA 4745-A-400-000 |  |  | MEASURING RANGE | 400BAR | OUTPUT SIGNAL | 4-20MA | PROCESS CONNECTION | G1/4 | ACCURACY | +/-0.25% | SUPPLY VOLTAGE | 12-35VDC |  |  | ALTERNATE MPN:906393 |  |  |  |  | https://www.hydac-na.com/wp-content/uploads/HDA-4700-with-increased-functional-safety.pdf |  |  | Part Number Formation | Production Completed
STP_008 | Data Enrichment | SMX | OK | 2023-07-06 | 2023-07-10 | 408116 |  | 408116 | M | ZRSA | EN | 06 | [7 empty] | PC | 0 | 3.7 | KG | 0 | 0 | [5 empty] | PC |  | Z002 | [12 empty] | DP-TRANSMITTER 266MST.F.C.K.C.6.B.1-.V1>¦PAINE-EROLÄHETIN 266MST.F.C.K.C.6.B.1-.> | DP-TRANSMITTER 266MST.FCKC6.B.1-.V1>¦DIFFERENTIAL PRESSURE TRANSMITTER 266MST.FCKC6.B.1-.> | MM_PROPERTY **DIFF. PRESSURE TRANSMITTER **MM_MEASUREMENT1_VALUE1 **16MPA/160BAR/2320PSI **MM_TYPE **266MST.FCKC6.B.1-.V1.L5.C1 **MM_MEASUREMENT4_VALUE4 **47.66...9.08MBAR **MM_MEASUREMENT2_VALUE2 ** HART 4-20MA **MM_DIMENSION3_VALUE3 **1/4-18NPT **MM_MANUFACTURER_NO **266MST **MM_MANUFACTURER **ABB |  | 061301 | 85181000 |  |  | Enriched | TRANSMITTER | DIFF. PRESSURE |  |  | ABB | OEM | 266MST.FCKC6.B.1-.V1.L5.C1 |  |  | MEASURING RANGE | 47,66-9,08MBAR (16MPA/160BAR/2320PSI) | OUTPUT SIGNAL | HART 4-20MA | PROCESS CONNECTION | 1/4-18NPT | ACCURACY | 0.04% | SUPPLY VOLTAGE | 10,5-42VDC | [7 empty] | https://library.e.abb.com/public/1488fa17312e02ccc1257b0c00551171/DS_266MST_RST-EN-B-05_2011.pdf |  |  | Part Number Formation | Production Completed
STP_008 | Data Enrichment | SMX | OK | 2023-07-06 | 2023-07-10 | 408366 |  | 408366 | M | ZRSA | EN | 06 | [7 empty] | PC | 0 | 0.8 | KG | 0 | 0 | [5 empty] | PC |  | Z002 | [12 empty] | EC28DA TRANSMITTER¦EC28DA LÄHETIN | EC28DA TRANSMITTER¦EC28DA TRANSMITTER | MM_FEATURE **TRANSMITTER **MM_MEASUREMENT1_VALUE1 **18...30VDC **MM_TYPE **EC28DA **MM_MEASUREMENT2_VALUE2 **4...20MA **MM_MEASUREMENT3_VALUE3 **M16X1.5 **MM_MANUFACTURER_NO **EC28DA **MM_MANUFACTURER **GFG |  | 060767 | 85181000 |  |  | Enriched | TRANSMITTER |  | ELECTROCHEMICAL |  | GFG | OEM | EC28DA |  |  | MEASURING RANGE | 18-30VDC | ACCURACY |  | OUTPUT TYPE | 4-20MA | INPUT RATING | [5 empty] | PROCESS CONNECTION:M16X1.5 |  |  |  |  | https://www.gfgsafety.com/int/products/fixed-gas-detection-systems-transmitter/ec28da | http://robex.hu/uploads/files/EC28%20GfG%20Europe%20data%20sheet.pdf |  |  | Production Completed
STP_008 | Data Enrichment | SMX | OK | 2023-07-06 | 2023-07-10 | 410468 |  | 410468 | M | ZRSA | EN | 06 | [7 empty] | PC | 0¦0¦0 | 0 | KG | 0¦0¦0 | 0 | [5 empty] | M3¦NM3¦PC |  | Z002 | [12 empty] | ULTRASONIC TRANSMITTER PA6 21887¦ULTRAÄÄNILÄHETIN PA6 21887 | ULTRASONIC TRANSMITTER PA6 21887 | MM_PROPERTY **ULTRASONIC TRANSMITTER **MM_TYPE **21887 **MM_MANUFACTURER_NO **21887 **MM_MANUFACTURER **ELECTRONIC WOOD SYSTEMS GMBH |  | 060760 | 85181000 |  |  | Cleansed | TRANSMITTER |  | ULTRASONIC |  | ELECTRONIC WOOD SYSTEMS GMBH | OEM | PA6 21887 |  |  | MEASURING RANGE |  | ACCURACY |  | OUTPUT TYPE |  | INPUT RATING | [10 empty] | Url Not Found |  |  |  | Production Completed
STP_008 | Data Enrichment | SMX | OK | 2023-07-06 | 2023-07-10 | 410491 |  | 410491 | M | ZRSA | EN | 06 | [7 empty] | PC | 0¦0¦0 | 0 | KG | 0¦0¦0 | 0 | [5 empty] | M3¦NM3¦PC |  | Z002 | [12 empty] | RECEIVER ELECTRONIC-TRANSMISSION V2 (WI>¦VASTAANOTIN V2 21890 | RECEIVER ELECTRONIC-TRANSMISSION V2 (WI>¦RECEIVER V2 21890 | MM_PROPERTY **RECEIVER **MM_TYPE **21890 **MM_MANUFACTURER_NO **21890 **MM_MANUFACTURER **ELECTRONIC WOOD SYSTEMS GMBH **MM_TYPE2 **WITHOUT TUBE |  | 060760 | 85408100 |  |  | Cleansed | RECEIVER |  | ELECTRONIC TRANSMISSION |  | ELECTRONIC WOOD SYSTEMS GMBH |  | 21890 |  |  | FREQUENCY RATING |  | NUMBER OF CHANNELS |  | OPERATING RANGE |  | SIZE | [5 empty] | WITHOUT TUBE,V2 |  |  |  |  | Url Not Found |  |  |  | Production Completed
STP_008 | Data Enrichment | SMX | OK | 2023-07-06 | 2023-07-10 | 410923 |  | 410923 | M | ZRSA | EN | 06 | [7 empty] | PC | 0¦0¦0 | 0 | KG | 0¦0¦0 | 0 | [5 empty] | M3¦NM3¦PC |  | Z002 | [12 empty] | TRANSMITTER WHEEL 260-TRA-1002B¦LÄHETINPYÖRÄ 260-TRA-1002B | TRANSMITTER WHEEL 260-TRA-1002B¦TRANSMITTER WHEEL 260-TRA-1002B | MM_PROPERTY **TRANSMITTER WHEEL **MM_LISAT_1 **W/TNC CONNECTOR **MM_MANUFACTURER_NO **260-TRA-1002B **MM_MANUFACTURER **METRIGUARD |  | 061301 | 85181000 |  |  | Cleansed | WHEEL |  | TRANSMITTER |  | METRIGUARD |  | 260-TRA-1002B |  |  | DIAMETER |  | WIDTH | [9 empty] | WITH TNC CONNECTOR |  |  |  |  | Url Not Found |  |  |  | Production Completed
STP_008 | Data Enrichment | SMX | OK | 2023-07-06 | 2023-07-10 | 411394 |  | 411394 | M | ZRSA | EN | 06 | [7 empty] | PC | 0¦0¦0 | 0 | KG | 0¦0¦0 | 0 | [5 empty] | M3¦NM3¦PC |  | Z002 | [12 empty] | PRESS.TRANSMITTER PT5500¦PAINELÄHETIN PT5500 | PRESS.TRANSMITTER PT5500¦PRESSURE TRANSMITTER PT5500 | MM_FEATURE **PRESSURE TRANSMITTER **MM_MEASURE1_VALUE1 **400BAR/40MPA/5800PSI **MM_TYPE **PT5500 **MM_MEASURE2_VALUE2 **ANALOG SIGNAL **MM_MEASURE3_VALUE3 **G1/4 **MM_MANUFACTURER_NO **NOT-0210 **MM_MANUFACTURER **IFM |  | 061301 | 85181000 |  |  | Enriched | TRANSMITTER | PRESSURE |  |  | IFM |  | PT5500 |  |  | MEASURING RANGE | 400BAR/40MPA/5800PSI | OUTPUT SIGNAL | ANALOG SIGNAL | PROCESS CONNECTION | G1/4 | ACCURACY | +/-0,05% | SUPPLY VOLTAGE | 8-32VDC |  |  | ALTERNATE MPN:NOT-0210 |  |  |  |  | https://www.ifm.com/in/en/product/PT5500 |  |  |  | Production Completed
STP_008 | Data Enrichment | SMX | OK | 2023-07-06 | 2023-07-10 | 411395 |  | 411395 | M | ZRSA | EN | 06 | [7 empty] | PC | 0¦0¦0 | 0 | KG | 0¦0¦0 | 0 | [5 empty] | M3¦NM3¦PC |  | Z002 | [12 empty] | PRESS.TRANSMITTER PT5404¦PAINELÄHETIN PT5404 | PRESS.TRANSMITTER PT5404¦PRESSURE TRANSMITTER PT5404 | MM_FEATURE **PRESSURE TRANSMITTER **MM_MEASURE1_VALUE1 **10BAR/1MPA/145PSI **MM_TYPE **PT5404 **MM_MEASURE2_VALUE2 **ANALOG SIGNAL **MM_MEASURE3_VALUE3 **G1/4 **MM_MANUFACTURER_NO **EI-0202 **MM_MANUFACTURER **IFM |  | 061301 | 85181000 |  |  | Enriched | TRANSMITTER | PRESSURE |  |  | IFM |  | PT5404 |  |  | MEASURING RANGE | 10BAR/1MPA/145PSI | OUTPUT SIGNAL | ANALOG SIGNAL | PROCESS CONNECTION | G1/4 | ACCURACY | +/-0,05% | SUPPLY VOLTAGE | 8,5-36VDC |  |  | ALTERNATE MPN:EI-0202 |  |  |  |  | https://www.ifm.com/in/en/product/PT5404 |  |  |  | Production Completed
STP_008 | Data Enrichment | SMX | OK | 2023-07-06 | 2023-07-10 | 411398 |  | 411398 | M | ZRSA | EN | 06 | [7 empty] | PC | 0¦0¦0 | 0 | KG | 0¦0¦0 | 0 | [5 empty] | M3¦NM3¦PC |  | Z002 | [12 empty] | CARDAN SHAFT LZ1060 NE-13¦NIVELAKSELI LZ1060 NE-13 | CARDAN SHAFT LZ1060 NE-13¦JOINT SHAFT LZ1060 NE-13 | MM_PROPERTY **CARDAN SHAFT **MM_MEASURE1_VALUE1 **LZ=1060 **MM_TYPE **NE-13 **MM_MANUFACTURER_NO **NE-13 |  | 060751 |  |  |  | Cleansed | SHAFT |  | JOINT CARDAN |  |  |  | NE-13 |  |  | SIZE | L1060 | [15 empty] | Url Not Found |  |  |  | Production Completed
STP_008 | Data Enrichment | SMX | OK | 2023-07-06 | 2023-07-10 | 411402 |  | 411402 | M | ZRSA | EN | 06 | [7 empty] | PC | 0¦0¦0 | 0 | KG | 0¦0¦0 | 0 | [5 empty] | M3¦NM3¦PC |  | Z002 | [12 empty] | CARDAN SHAFT HEAVY DUTY LZ1060 NE-17¦NIVELAKSELI HEAVY DUTY LZ1060 NE-17 | CARDAN SHAFT HEAVY DUTY LZ1060 NE-17 | MM_PROPERTY **CARDAN SHAFT **MM_MEASUREMENT1_VALUE1 **LZ=1060 **MM_TYPE **NE-17 **MM_MANUFACTURER_NO **NE-17 |  | 060751 |  |  |  | Cleansed | SHAFT |  | HEAVY DUTY CARDAN |  |  |  | NE-17 |  |  | SIZE | L1060 | [15 empty] | Url Not Found |  |  |  | Production Completed
STP_008 | Data Enrichment | SMX | OK | 2023-07-06 | 2023-07-10 | 411683 |  | 411683 | M | ZRSA | EN | 06 | [7 empty] | PC | 0¦0¦0 | 0 | KG | 0¦0¦0 | 0 | [5 empty] | M3¦NM3¦PC |  | Z002 | [12 empty] | TRANSMITTER SST02-118-112-10-H-1D1-0.5->¦LÄHETIN SST02-118-112-10-H-1D1-0.5-J5L1> | TRANSMITTER SST02-118-112-10-H-1D1-0.5->¦TRANSMITTER SST02-118-112-10-H-1D1-0.5-J5L1> | MM_PROPERTY **TRANSMITTER **MM_TYPE **SST02-118-112-10-H-1D1-0.5-> **MM_MANUFACTURER_NO **EK-45 **MM_MANUFACTURER **TELCO SENSOR **MM_TYPE2 **J5L1116 |  | 061301 |  |  |  | Enriched | CURTAIN | LIGHT | MEASURING |  | TELCO SENSOR |  | SST02-118-112-10-H-1D1-0.5 |  |  | NUMBER OF BEAMS | 334 (CROSS SCANNING),112 (PARALLEL) | OPERATING RANGE | 10M | PROTECTION HEIGHT | 1115 | RESPONSE TIME |  | ELECTRICAL RATING | 18-30VDC,100MA |  |  | ALTERNATE MPN:EK-45,J5L1116,FUNCTION:TRANSMITTER |  |  |  |  | https://www.telcosensors.com/products/measuring-light-curtains/measuring-light-curtains/ss-02/sst-02-118-112-10-h-1d1-05-j5 |  |  | Processed based on Websource, Conflict w.r.t Input | Production Completed