## Sheet1
Project | Activities | Production User | Production Comments | Start Date | End Date | Griha ID | All Global Fields | Material Number | Industry Sector | Material type | Language Key | Division | General item category group | Indicator: In Bulk/Liquid | Industry Standard Description (PUMA ID) | Cross-Plant Material Status | Cross-plant matl status valid from | EAN category(For EAN number in Alternate unit of measure) | Category of International Article Number (EAN)(For Basic unit of measure) | Base Unit of Measure | Gross weight | Net weight | Weight Unit | Volume | Volume unit | Basic data text Language | Alternative Unit of Measure for Stockkeeping Unit | Denominator for Conversion to Base Unit | Numerator for Conversion to Base Unit | Category of International Article Number | Alternative Unit of Measure | Purchase Order Text Language | Purchasing Value key | Acknowledgement Required | Order Unit | Variable Order Unit | Batch management | Numbering Scheme | Official Description | Valid to | Material(40 characters (Numeric/Alphanumeric) as per standard SAP coming from STIBO- MDM) | Original Equipment Manufacturer(Actual MFR) | OEM's item number(Actual MFR PN) | Purchase order text | Basic data text | Material description(Updated) | English | Characteristic Values | Format | Material Group | Commodity Code | Valid From | Characteristic (Basic Name) | Enriched/Cleansed | Noun | Modifier | 2nd Modifier | Standard | Manufacturer | MFR STATUS (OEM/NON-OEM) | Manufacturers Item | Type | Type 2/Other Product Code | Attribute Name 1 | Measure 1/Value 1 | Attribute Name 2 | Measure 2/Value 2 | Attribute Name 3 | Measure 3/Value 3 | Attribute Name 4 | Measure 4/Value 4 | Attribute Name 5 | Measure 5/Value 5 | (Metsä) Drawing | Material | Additional Info | International Article Number (EAN) | International Article Number (EAN) - Additional 1 | International Article Number (EAN) - Additional 2 | Main EAN | Reference URL1 | Reference URL2 | Reference URL3 | Griha Comments | Status
STP_008 | Data Enrichment | PVJ | OK | 2023-07-11 | 7/13/2023 | 189032 |  | 189032 | M | ZRSA | EN | 06 | [7 empty] | PC | 0 | 0 | KG | 0 | 0 | [5 empty] | PC |  | Z002 | [12 empty] | VAIHDEMOOTT FA77/G DV100M4 2,2KW 45R M1 | GEARBOX FA77/G DV100M4 2.2KW 45R M1 | MM_FEATURE **GEARMOOT **MM_MEASUREMENT1_VALUE1 **2.2KW **MM_TYPE **FA77/G DV100M4 **MM_MEASUREMENT4_VALUE4 **M1 **MM_LISAT_1 **N1/N2 1410/45 V-RATIO 31.51 **MM_MEASUREMENT2_VALUE2 **400V ** MM_MEASUREMENT3_VALUE3 **1500RPM **MM_MANUFACTURER_NO **64.01017468.10.0001.01.20 **MM_MANUFACTURER **SEW |  | 061207 | 85015220 |  |  | Enriched | MOTOR | GEAR | PARALLEL SHAFT HELICAL |  | SEW-EURODRIVE | OEM | 64.01017468.10.0001.01.20 | FA77/G DV100M4 |  | POWER | 2,2KW | NOMINAL VOLTAGE | 400VAC | NOMINAL ROTATION SPEED | 1500/1410/45RPM | MOUNTING POSITION | M1 | GEAR RATIO | 31,51 | [7 empty] | https://download.sew-eurodrive.com/download/pdf/11358912.pdf |  |  |  | Production Completed
STP_008 | Data Enrichment | PVJ | OK | 2023-07-11 | 7/13/2023 | 189056 |  | 189056 | M | ZRSA | EN | 06 | [7 empty] | PC | 0 | 0 | KG | 0 | 0 | [5 empty] | PC |  | Z002 | [12 empty] | VAIHDEMOOTT FAF27 DRE90L4 1,5KW 290R M1 | GEARBOX FAF27 DRE90L4 1.5KW 290R M1 | MM_FEATURE **GEARMOOT **MM_MEASUREMENT1_VALUE1 **1.5KW **MM_TYPE **FAF27 DRE90L4 **MM_MEASUREMENT4_VALUE4 **M1 **MM_LISAT_1 **N1/N2 1430/290 V RATIO 4.93 **MM_MEASUREMENT2_VALUE2 **400V **MM_MEASUREMENT3_VALUE3 * *1500RPM **MM_MANUFACTURER_NO **64.7364680801.0001.16.80 **MM_MANUFACTURER **SEW |  | 061207 | 85015220 |  |  | Enriched | MOTOR | GEAR | PARALLEL SHAFT HELICAL |  | SEW-EURODRIVE | OEM | 64.7364680801.0001.16.80 | FAF27 DRE90L4 |  | POWER | 1,5KW | NOMINAL VOLTAGE | 400VAC | NOMINAL ROTATION SPEED | 1500/1430/290RPM | MOUNTING POSITION | M1 | GEAR RATIO | 4,93 | [7 empty] | https://download.sew-eurodrive.com/download/pdf/11358912.pdf |  |  |  | Production Completed
STP_008 | Data Enrichment | PVJ | OK | 2023-07-11 | 7/13/2023 | 189063 |  | 189063 | M | ZRSA | EN | 06 | [7 empty] | PC | 0 | 0 | KG | 0 | 0 | [5 empty] | PC |  | Z002 | [12 empty] | VAIHDEMOOTT R82 DV132M4 7,5KW>USE 195528¦VAIHDEMOOTT R82 DV132M4 7,5>KÄYTÄ 195528 | GEARBOX R82 DV132M4 7,5KW>USE 195528¦GEARBOX R82 DV132M4 7,5>USE 195528 | MM_FEATURE **GEARMOOT **MM_MEASUREMENT1_VALUE1 **7.5KW **MM_TYPE **R82 DV132M4 **MM_MEASUREMENT4_VALUE4 **M5 **MM_LISAT_1 **N1/N2 1400/288 V RATIO 5.04 **MM_MEASUREMENT2_VALUE2 **400V **MM_MEASUREMENT3_VALUE3 * *1500RPM **MM_MANUFACTURER_NO **64.0810614501.0001.08 **MM_MANUFACTURER **SEW |  | 061207 | 85015220 |  |  | Enriched | MOTOR | GEAR | HELICAL |  | SEW-EURODRIVE | OEM | 64.0810614501.0001.08 | R82 DV132M4 |  | POWER | 7,5KW | NOMINAL VOLTAGE | 400VAC | NOMINAL ROTATION SPEED | 1500/1400/288RPM | MOUNTING POSITION | M5 | GEAR RATIO | 5,04 |  |  | USE 195528 |  |  |  |  | https://download.sew-eurodrive.com/download/pdf/11358912.pdf |  |  |  | Production Completed
STP_008 | Data Enrichment | PVJ | OK | 2023-07-11 | 7/13/2023 | 189074 |  | 189074 | M | ZRSA | EN | 06 | [7 empty] | PC | 0 | 0 | KG | 0 | 0 | [5 empty] | PC |  | Z002 | [12 empty] | VAIHDEMOOTT FA87 DV132S4 5,5KW 21R M5 | GEARBOX FA87 DV132S4 5.5KW 21R M5 | MM_FEATURE **GEARMOOT **MM_MEASUREMENT1_VALUE1 **5.5KW **MM_TYPE **FA87 DV132S4 **MM_MEASUREMENT4_VALUE4 **M5 **MM_LISAT_1 **N1/N2 1430/21 V-RATIO 68.4 **MM_MEASUREMENT2_VALUE2 **400V **MM_MEASUREMENT3_VALUE3 * *1500RPM **MM_MANUFACTURER_NO **64.1209402008.0001.07 **MM_MANUFACTURER **SEW |  | 061207 | 85015220 |  |  | Enriched | MOTOR | GEAR | PARALLEL SHAFT HELICAL |  | SEW-EURODRIVE | OEM | 64.1209402008.0001.07 | FA87 DV132S4 |  | POWER | 5,5KW | NOMINAL VOLTAGE | 400VAC | NOMINAL ROTATION SPEED | 1500/1430/21RPM | MOUNTING POSITION | M5 | GEAR RATIO | 68,4 | [7 empty] | https://download.sew-eurodrive.com/download/pdf/11358912.pdf |  |  |  | Production Completed
STP_008 | Data Enrichment | PVJ | OK | 2023-07-11 | 7/13/2023 | 189080 |  | 189080 | M | ZRSA | EN | 06 | [7 empty] | PC | 0 | 0 | KG | 0 | 0 | [5 empty] | PC |  | Z002 | [12 empty] | VAIHDEMOOTT FA97 DV132M4 7,5>USE 410834¦VAIHDEMOOTT FA97 DV132M4 >KÄYTÄ 410834 | GEARBOX FA97 DV132M4 7.5>USE 410834¦GEARBOX FA97 DV132M4 >USE 410834 | MM_FEATURE **GEARMOOT **MM_MEASUREMENT1_VALUE1 **7.5KW **MM_TYPE **FA97 DV132M4 **MM_MEASUREMENT4_VALUE4 **H4 **MM_LISAT_1 **N1/N2 1430/25 V-RATIO 58.06 **MM_MEASUREMENT2_VALUE2 **400V **MM_MEASUREMENT3_VALUE3 * *1500RPM **MM_MANUFACTURER_NO **640134206.8.02.640001 **MM_MANUFACTURER **SEW |  | 061207 | 85015220 |  |  | Enriched | MOTOR | GEAR | PARALLEL SHAFT HELICAL |  | SEW-EURODRIVE | OEM | 640134206.8.02.640001 | FA97 DV132M4 |  | POWER | 7,5KW | NOMINAL VOLTAGE | 400VAC | NOMINAL ROTATION SPEED | 1500/1430/25RPM | MOUNTING POSITION | H4 | GEAR RATIO | 58,06 |  |  | USE 410834 |  |  |  |  | https://download.sew-eurodrive.com/download/pdf/11358912.pdf |  |  |  | Production Completed
STP_008 | Data Enrichment | PVJ | OK | 2023-07-11 | 7/13/2023 | 189110 |  | 189110 | M | ZRSA | EN | 06 | [7 empty] | PC | 0 | 0 | KG | 0 | 0 | [5 empty] | PC |  | Z002 | [12 empty] | VAIHDEMOOTT FA97 7,5KW 1500R M3 | GEARBOX FA97 7.5KW 1500R M3 | MM_FEATURE **GEARMOOT **MM_MEASUREMENT1_VALUE1 **7.5KW **MM_TYPE **FA97 **MM_MEASUREMENT4_VALUE4 **M3 **MM_MEASUREMENT2_VALUE2 **400V **MM_MEASUREMENT3_VALUE3 **1500RPM **MM_MANUFACTURER_NO **MM_MANUFACTURER **SEW |  | 061207 | 85015220 |  |  | Enriched | MOTOR | GEAR | PARALLEL SHAFT HELICAL |  | SEW-EURODRIVE | OEM |  | FA97 |  | POWER | 7,5KW | NOMINAL VOLTAGE | 400VAC | NOMINAL ROTATION SPEED | 1500RPM | MOUNTING POSITION | M3 | GEAR RATIO | [8 empty] | https://download.sew-eurodrive.com/download/pdf/11358912.pdf |  |  |  | Production Completed
STP_008 | Data Enrichment | PVJ | OK | 2023-07-11 | 7/13/2023 | 189111 |  | 189111 | M | ZRSA | EN | 06 | [7 empty] | PC | 0 | 0 | KG | 0 | 0 | [5 empty] | PC |  | Z002 | [12 empty] | VAIHDEMOOTT FA107/G DRS160M4 11KW 25R M3 | GEARBOX FA107/G DRS160M4 11KW 25R M3 | MM_FEATURE **GEARMOOT **MM_MEASUREMENT1_VALUE1 **11KW **MM_TYPE **FA107/G DRS160M4 **MM_MEASUREMENT4_VALUE4 **M3 **MM_LISAT_1 **N1/N2 1460/25 V RATIO 58.12 **MM_MEASUREMENT2_VALUE2 **400V **MM_MEASUREMENT3_VALUE3 * *1500RPM **MM_MANUFACTURER_NO **64.1378680301.0001.10.20 **MM_MANUFACTURER **SEW |  | 061207 | 85015230 |  |  | Enriched | MOTOR | GEAR | PARALLEL SHAFT HELICAL |  | SEW-EURODRIVE | OEM | 64.1378680301.0001.10.20 | FA107/G DRS160M4 |  | POWER | 11KW | NOMINAL VOLTAGE | 400VAC | NOMINAL ROTATION SPEED | 1500/1460/25RPM | MOUNTING POSITION | M3 | GEAR RATIO | 58,12 | [7 empty] | https://download.sew-eurodrive.com/download/pdf/11358912.pdf |  |  |  | Production Completed
STP_008 | Data Enrichment | PVJ | OK | 2023-07-11 | 7/13/2023 | 189113 |  | 189113 | M | ZRSA | EN | 06 | [7 empty] | PC | 0 | 0 | KG | 0 | 0 | [5 empty] | PC |  | Z002 | [12 empty] | VAIHDEMOOTT FA97 DV132S4 5,5KW 14R M3 | GEARBOX FA97 DV132S4 5.5KW 14R M3 | MM_FEATURE **GEARMOOT **MM_MEASUREMENT1_VALUE1 **5.5KW **MM_TYPE **FA97 DV132S4 **MM_MEASUREMENT4_VALUE4 **M3 **MM_LISAT_1 **N1/N2 1430/14 V RATIO 102.16 **MM_MEASUREMENT2_VALUE2 **400V **MM_MEASUREMENT3_VALUE3 * *1500RPM **MM_MANUFACTURER_NO **64.1209402011.0001.07 **MM_MANUFACTURER **SEW |  | 061207 | 85015220 |  |  | Enriched | MOTOR | GEAR | PARALLEL SHAFT HELICAL |  | SEW-EURODRIVE | OEM | 64.1209402011.0001.07 | FA97 DV132S4 |  | POWER | 5,5KW | NOMINAL VOLTAGE | 400VAC | NOMINAL ROTATION SPEED | 1500/1430/14RPM | MOUNTING POSITION | M3 | GEAR RATIO | 102,16 | [7 empty] | https://download.sew-eurodrive.com/download/pdf/11358912.pdf |  |  |  | Production Completed
STP_008 | Data Enrichment | PVJ | OK | 2023-07-11 | 7/13/2023 | 189115 |  | 189115 | M | ZRSA | EN | 06 | [7 empty] | PC | 0 | 0 | KG | 0 | 0 | [5 empty] | PC |  | Z002 | [12 empty] | VAIHDEMOOTT R133 DV180L4V 22KW 36R B3 | GEARBOX R133 DV180L4V 22KW 36R B3 | MM_FEATURE **GEARMOOT **MM_MEASUREMENT1_VALUE1 **22KW **MM_TYPE **R133 DV180L4V **MM_MEASUREMENT4_VALUE4 **B3 **MM_LISAT_1 **N1/N2 1465/36 V RATIO 40.32 **MM_MEASUREMENT2_VALUE2 **400V **MM_MEASUREMENT3_VALUE3 **1500RPM **MM_MANUFACTURER_NO **3309875301.0001.97 **MM_MANUFACTURER **SEW |  | 061207 | 85015230 |  |  | Enriched | MOTOR | GEAR | HELICAL |  | SEW-EURODRIVE | OEM | 3309875301.0001.97 | 133 DV180L4V |  | POWER | 22KW | NOMINAL VOLTAGE | 400VAC | NOMINAL ROTATION SPEED | 1500/1465/36RPM | MOUNTING POSITION | B3 | GEAR RATIO | 40,32 | [7 empty] | https://download.sew-eurodrive.com/download/pdf/11358912.pdf |  |  |  | Production Completed
STP_008 | Data Enrichment | PVJ | OK | 2023-07-11 | 7/13/2023 | 189147 |  | 189147 | M | ZRSA | EN | 06 | [7 empty] | PC | 0 | 0 | KG | 0 | 0 | [5 empty] | PC |  | Z002 | [12 empty] | VAIHDEMOOTT FA60 DV112M4 4KW 210R H2 | GEARBOX FA60 DV112M4 4KW 210R H2 | MM_FEATURE **GEARMOOT **MM_DIMENSION1_VALUE1 **4KW **MM_TYPE **FA60 DV112M4 **MM_DIMENSION4_VALUE4 **H2 **MM_LISAT_1 **N1/N2 1420/210 V RATIO 6.78 **MM_DIMENSION2_VALUE2 **400V **MM_DIMENSION3_VALUE3 **1500RPM **MM_MANUFACTURER_NO **640285362.6.01.64001 **MM_MANUFACTURER **SEW |  | 061207 | 85015220 |  |  | Enriched | MOTOR | GEAR | PARALLEL SHAFT HELICAL |  | SEW-EURODRIVE | OEM | 640285362.6.01.64001 | FA60 DV112M4 |  | POWER | 4KW | NOMINAL VOLTAGE | 400VAC | NOMINAL ROTATION SPEED | 1500/1420/210RPM | MOUNTING POSITION | H2 | GEAR RATIO | 6,78 | [7 empty] | https://download.sew-eurodrive.com/download/pdf/11358912.pdf |  |  |  | Production Completed
STP_008 | Data Enrichment | PVJ | OK | 2023-07-11 | 7/13/2023 | 189151 |  | 189151 | M | ZRSA | EN | 06 | [7 empty] | PC | 0 | 0 | KG | 0 | 0 | [5 empty] | PC |  | Z002 | [12 empty] | VAIHDEMOOTT R72 DT100L4 3KW 115R B6 | GEARBOX R72 DT100L4 3KW 115R B6 | MM_FEATURE **GEARMOOT **MM_MEASUREMENT1_VALUE1 **3KW **MM_TYPE **R72 DT100L4 **MM_MEASUREMENT4_VALUE4 **B6 **MM_LISAT_1 **N1/N2 1400/115 V RATIO 12.17 **MM_MEASUREMENT2_VALUE2 **400V **MM_MEASUREMENT3_VALUE3 **1500RPM **MM_MANUFACTURER_NO **640126580.7.01.64001 **MM_MANUFACTURER **SEW |  | 061207 | 85015220 |  |  | Enriched | MOTOR | GEAR | HELICAL |  | SEW-EURODRIVE | OEM | 640126580.7.01.64001 | R72 DT100L4 |  | POWER | 3KW | NOMINAL VOLTAGE | 400VAC | NOMINAL ROTATION SPEED | 1500/1400/115RPM | MOUNTING POSITION | B6 | GEAR RATIO | 12,17 | [7 empty] | https://download.sew-eurodrive.com/download/pdf/11358912.pdf |  |  |  | Production Completed
STP_008 | Data Enrichment | PVJ | OK | 2023-07-11 | 7/13/2023 | 189152 |  | 189152 | M | ZRSA | EN | 06 | [7 empty] | PC | 0 | 0 | KG | 0 | 0 | [5 empty] | PC |  | Z002 | [12 empty] | VAIHDEMOOTT R90 DT112M4 4KW 45R B7 | GEARBOX R90 DT112M4 4KW 45R B7 | MM_FEATURE **GEARMOOT **MM_DIMENSION1_VALUE1 **4KW **MM_TYPE **R90 DT112M4 **MM_DIMENSION4_VALUE4 **B7 **MM_LISAT_1 **N1/N2 1420/45 V RATIO 31.57 **MM_DIMENSION2_VALUE2 **400V **MM_DIMENSION3_VALUE3 **1500RPM **MM_MANUFACTURER_NO **64.02.6123.6.13.0 **MM_MANUFACTURER **SEW |  | 061207 | 85015220 |  |  | Enriched | MOTOR | GEAR | HELICAL |  | SEW-EURODRIVE | OEM | 64.02.6123.6.13.0 | R90 DT112M4 |  | POWER | 4KW | NOMINAL VOLTAGE | 400VAC | NOMINAL ROTATION SPEED | 1500/1420/45RPM | MOUNTING POSITION | B7 | GEAR RATIO | 31,57 | [7 empty] | https://download.sew-eurodrive.com/download/pdf/11358912.pdf |  |  |  | Production Completed
STP_008 | Data Enrichment | PVJ | OK | 2023-07-11 | 7/13/2023 | 189154 |  | 189154 | M | ZRSA | EN | 06 | [7 empty] | PC | 0 | 0 | KG | 0 | 0 | [5 empty] | PC |  | Z002 | [12 empty] | VAIHDEMOOTT R83 DT100LS4BM 2,2KW 21R B3 | GEARBOX R83 DT100LS4BM 2.2KW 21R B3 | MM_FEATURE **GEARMOOT **MM_MEASUREMENT1_VALUE1 **2.2KW **MM_TYPE **R83 DT100LS4BM **MM_MEASUREMENT4_VALUE4 **B3 **MM_LISAT_1 **N1/N2 1400/21 V RATIO 66.15 **MM_MEASUREMENT2_VALUE2 **400V **MM_MEASUREMENT3_VALUE3 * *1500RPM **MM_MANUFACTURER_NO **6401.15108.9.01.64001 **MM_MANUFACTURER **SEW |  | 061207 | 85015220 |  |  | Enriched | MOTOR | GEAR | HELICAL |  | SEW-EURODRIVE | OEM | 6401.15108.9.01.64001 | R83 DT100LS4BM |  | POWER | 2,2KW | NOMINAL VOLTAGE | 400VAC | NOMINAL ROTATION SPEED | 1500/1400/21RPM | MOUNTING POSITION | B3 | GEAR RATIO | 66,15 | [7 empty] | https://download.sew-eurodrive.com/download/pdf/11358912.pdf |  |  |  | Production Completed
STP_008 | Data Enrichment | PVJ | OK | 2023-07-11 | 7/13/2023 | 189181 |  | 189181 | M | ZRSA | EN | 06 | [7 empty] | PC | 0 | 0 | KG | 0 | 0 | [5 empty] | PC |  | Z002 | [12 empty] | VAIHDEMOOTT R40 DT80N2 1,1KW 349R B3 | GEARBOX R40 DT80N2 1.1KW 349R B3 | MM_FEATURE **GEARMOOT **MM_MEASUREMENT1_VALUE1 **1.1KW **MM_TYPE **R40 DT80N2 **MM_MEASUREMENT4_VALUE4 **B3 **MM_LISAT_1 **N1/N2 2700/349 V RATIO 7.75 **MM_MEASUREMENT2_VALUE2 **400V ** MM_MEASUREMENT3_VALUE3 **3000RPM **MM_MANUFACTURER_NO **640125925.7.01.64001 **MM_MANUFACTURER **SEW |  | 061207 | 85015220 |  |  | Enriched | MOTOR | GEAR | HELICAL |  | SEW-EURODRIVE | OEM | 640125925.7.01.64001 | R40 DT80N2 |  | POWER | 1,1KW | NOMINAL VOLTAGE | 400VAC | NOMINAL ROTATION SPEED | 3000/2700/349RPM | MOUNTING POSITION | B3 | GEAR RATIO | 7,75 | [7 empty] | https://download.sew-eurodrive.com/download/pdf/11358912.pdf |  |  |  | Production Completed
STP_008 | Data Enrichment | PVJ | OK | 2023-07-11 | 7/13/2023 | 189182 |  | 189182 | M | ZRSA | EN | 06 | [7 empty] | PC | 0 | 0 | KG | 0 | 0 | [5 empty] | PC |  | Z002 | [12 empty] | VAIHDEMOOTT R40 DT80K4BN1 0,55>USE410835¦VAIHDEMOOTT R40 DT80K4BN1 >KÄYTÄ 410835 | GEARBOX R40 DT80K4BN1 0.55>USE410835¦GEARBOX R40 DT80K4BN1 >USE 410835 | MM_FEATURE **GEARMOOT **MM_MEASUREMENT1_VALUE1 **0.55KW **MM_TYPE **R40 DT80K4BN1 **MM_MEASUREMENT4_VALUE4 **B3 **MM_LISAT_1 **N1/N2 1380/178 V RATIO 7.75 **MM_MEASUREMENT2_VALUE2 **400V ** MM_MEASUREMENT3_VALUE3 **1500RPM **MM_MANUFACTURER_NO **64.02.612.6.15.0 **MM_MANUFACTURER **SEW |  | 061207 | 85015220 |  |  | Enriched | MOTOR | GEAR | HELICAL |  | SEW-EURODRIVE | OEM | 64.02.612.6.15.0 | R40 DT80K4BN1 |  | POWER | 0,55KW | NOMINAL VOLTAGE | 400VAC | NOMINAL ROTATION SPEED | 1500/1380/178RPM | MOUNTING POSITION | B3 | GEAR RATIO | 7,75 | [7 empty] | https://download.sew-eurodrive.com/download/pdf/11358912.pdf |  |  |  | Production Completed
STP_008 | Data Enrichment | PVJ | OK | 2023-07-11 | 7/13/2023 | 189190 |  | 189190 | M | ZRSA | EN | 06 | [7 empty] | PC | 0 | 0 | KG | 0 | 0 | [5 empty] | PC |  | Z002 | [12 empty] | VAIHDEMOOTT R30 DT71K2BN05 0,25KW 267R B | GEARBOX R30 DT71K2BN05 0.25KW 267R B | MM_FEATURE **GEARMOOT **MM_MEASUREMENT1_VALUE1 **0.25KW **MM_TYPE **R30 DT71K2BN05 **MM_MEASUREMENT4_VALUE4 **B6 **MM_LISAT_1 **N1/N2 2500/267 V RATIO 9.77 **MM_MEASUREMENT2_VALUE2 **400V **MM_MEASUREMENT3_VALUE3 * *3000RPM **MM_MANUFACTURER_NO **64.01.2612.5.02 **MM_MANUFACTURER **SEW |  | 061207 | 85015220 |  |  | Enriched | MOTOR | GEAR | HELICAL |  | SEW-EURODRIVE | OEM | 64.01.2612.5.02 | R30 DT71K2BN05 |  | POWER | 0,25KW | NOMINAL VOLTAGE | 400VAC | NOMINAL ROTATION SPEED | 3000/2500/267RPM | MOUNTING POSITION | B6 | GEAR RATIO | 9,77 | [7 empty] | https://download.sew-eurodrive.com/download/pdf/11358912.pdf |  |  |  | Production Completed
STP_008 | Data Enrichment | PVJ | OK | 2023-07-11 | 7/13/2023 | 189191 |  | 189191 | M | ZRSA | EN | 06 | [7 empty] | PC | 0 | 0 | KG | 0 | 0 | [5 empty] | PC |  | Z002 | [12 empty] | VAIHDEMOOTT R302 DT71D4BM 0,37KW 125R B3 | GEARBOX R302 DT71D4BM 0.37KW 125R B3 | MM_FEATURE **GEARMOOT **MM_MEASUREMENT1_VALUE1 **0.37KW **MM_TYPE **R302 DT71D4BM **MM_MEASUREMENT4_VALUE4 **B3 **MM_LISAT_1 **N1/N2 1380/125 V RATIO 11.01 **MM_MEASUREMENT2_VALUE2 **400V **MM_MEASUREMENT3_VALUE3 * *1500RPM **MM_MANUFACTURER_NO **640275557.2.01.64001 **MM_MANUFACTURER **SEW |  | 061207 | 85015220 |  |  | Enriched | MOTOR | GEAR | HELICAL |  | SEW-EURODRIVE | OEM | 640275557.2.01.64001 | R302 DT71D4BM |  | POWER | 0,37KW | NOMINAL VOLTAGE | 400VAC | NOMINAL ROTATION SPEED | 1500/1380/125RPM | MOUNTING POSITION | B3 | GEAR RATIO | 11,01 | [7 empty] | https://download.sew-eurodrive.com/download/pdf/11358912.pdf |  |  |  | Production Completed
STP_008 | Data Enrichment | PVJ | OK | 2023-07-11 | 7/13/2023 | 189241 |  | 189241 | M | ZRSA | EN | 06 | [7 empty] | PC | 0 | 0 | KG | 0 | 0 | [5 empty] | PC |  | Z002 | [12 empty] | VAIHDEMOOTT R77 DRS71M4 0,55KW 18R M3 | GEARBOX R77 DRS71M4 0.55KW 18R M3 | MM_FEATURE **GEARMOOT **MM_MEASUREMENT1_VALUE1 **0.55KW **MM_TYPE **R77 DRS71M4 **MM_MEASUREMENT4_VALUE4 **M3 **MM_LISAT_1 **N1/N2 1360/18 V RATIO 77.24 **MM_MEASUREMENT2_VALUE2 **400V **MM_MEASUREMENT3_VALUE3 * *1500RPM **MM_MANUFACTURER_NO **64.7223523901.0001.15.80 **MM_MANUFACTURER **SEW |  | 061207 | 85015220 |  |  | Enriched | MOTOR | GEAR | HELICAL |  | SEW-EURODRIVE | OEM | 64.7223523901.0001.15.80 | R77 DRS71M4 |  | POWER | 0,55KW | NOMINAL VOLTAGE | 400VAC | NOMINAL ROTATION SPEED | 1500/1360/18RPM | MOUNTING POSITION | M3 | GEAR RATIO | 77,24 | [7 empty] | https://download.sew-eurodrive.com/download/pdf/11358912.pdf |  |  |  | Production Completed
STP_008 | Data Enrichment | PVJ | OK | 2023-07-11 | 7/13/2023 | 189250 |  | 189250 | M | ZRSA | EN | 06 | [7 empty] | PC | 0 | 0 | KG | 0 | 0 | [5 empty] | PC |  | Z002 | [12 empty] | VAIHDEMOOTT R47 DT90L4/BMG/VS 1,5KW 176R | GEARBOX R47 DT90L4/BMG/VS 1.5KW 176R | MM_FEATURE **GEARBOX **MM_DIMENSION1_VALUE1 **1.5KW **MM_TYPE **R47 DT90L4/BMG/VS **MM_DIMENSION4_VALUE4 **B3 **MM_LISAT_1 **N1/N2 1410/176 V-RATIO 8.01 **MM_DIMENSION2_VALUE2 **400V **MM_MEASUREMENT3_VALUE3 **1500RPM **MM_MANUFACTURER_NO **64.01000820.01.001.001 **MM_MANUFACTURER **SEW |  | 061207 | 85015220 |  |  | Enriched | MOTOR | GEAR | HELICAL |  | SEW-EURODRIVE | OEM | 64.01000820.01.001.001 | R47 DT90L4/BMG/VS |  | POWER | 1,5KW | NOMINAL VOLTAGE | 400VAC | NOMINAL ROTATION SPEED | 1500/1410/176RPM | MOUNTING POSITION | B3 | GEAR RATIO | 8,01 | [7 empty] | https://download.sew-eurodrive.com/download/pdf/11358912.pdf |  |  |  | Production Completed
STP_008 | Data Enrichment | PVJ | OK | 2023-07-11 | 7/13/2023 | 189259 |  | 189259 | M | ZRSA | EN | 06 | [7 empty] | PC | 0 | 0 | KG | 0 | 0 | [5 empty] | PC |  | Z002 | [12 empty] | VAIHDEMOOTT R83 DT100LS4 2,2KW 21R B3 | GEARBOX R83 DT100LS4 2.2KW 21R B3 | MM_FEATURE **GEARMOOT **MM_MEASUREMENT1_VALUE1 **2.2KW **MM_TYPE **R83 DT100LS4 **MM_MEASUREMENT4_VALUE4 **B3 **MM_LISAT_1 **N1/N2 1400/21 V RATIO 66.15 **MM_MEASUREMENT2_VALUE2 **400V **MM_MEASUREMENT3_VALUE3 * *1500RPM **MM_MANUFACTURER_NO **640173118.5.01.64001 **MM_MANUFACTURER **SEW |  | 061207 | 85015220 |  |  | Enriched | MOTOR | GEAR | HELICAL |  | SEW-EURODRIVE | OEM | 640173118.5.01.64001 | R83 DT100LS4 |  | POWER | 2,2KW | NOMINAL VOLTAGE | 400VAC | NOMINAL ROTATION SPEED | 1500/1400/21RPM | MOUNTING POSITION | B3 | GEAR RATIO | 66,15 | [7 empty] | https://download.sew-eurodrive.com/download/pdf/11358912.pdf |  |  |  | Production Completed
STP_008 | Data Enrichment | PVJ | OK | 2023-07-11 | 7/13/2023 | 189263 |  | 189263 | M | ZRSA | EN | 06 | [7 empty] | PC | 0 | 0 | KG | 0 | 0 | [5 empty] | PC |  | Z002 | [12 empty] | VAIHDEMOOTT R73W ZK80A4 0,75KW 18,5R B3 | GEARBOX R73W ZK80A4 0.75KW 18.5R B3 | MM_FEATURE **GEARMOOT **MM_MEASURE1_VALUE1 **0.75KW **MM_TYPE **R73W ZK80A4 **MM_MEASURE4_VALUE4 **B3 **MM_LISAT_1 **N1/N2 1500/18.5 V RATIO 81 **MM_MEASURE2_VALUE2 **400V ** MM_MEASUREMENT3_VALUE3 **1500RPM **MM_MANUFACTURER_NO **64003222 **MM_MANUFACTURER **SEW |  | 061207 | 85015220 |  |  | Enriched | MOTOR | GEAR | HELICAL |  | SEW-EURODRIVE | OEM | 64003222 | R73W ZK80A4 |  | POWER | 0,75KW | NOMINAL VOLTAGE | 400VAC | NOMINAL ROTATION SPEED | 1500/1500/18.5RPM | MOUNTING POSITION | B3 | GEAR RATIO | 81 | [7 empty] | https://download.sew-eurodrive.com/download/pdf/11358912.pdf |  |  |  | Production Completed
STP_008 | Data Enrichment | PVJ | OK | 2023-07-11 | 7/13/2023 | 189583 |  | 189583 | M | ZRSA | EN | 06 | [7 empty] | PC | 0 | 0 | KG | 0 | 0 | [5 empty] | PC |  | Z002 | [12 empty] | JOYSTICK VCSO 9611 KK VR UGN 1.1 | JOYSTICK VCSO 9611 KK VR UGN 1.1 | MM_FEATURE **JOYSTICK **MM_TYPE **VCSO 9611 KK VR UGN 1.1 **MM_MANUFACTURER_NO **3004011 **MM_MANUFACTURER **RAUTE **MM_LISAT_2 **RAUTE NO. 3004011 |  | 061290 | 85365080 |  |  | Enriched | SWITCH | JOYSTICK |  |  | LEVELTEC | OEM |  | VCS0 9611 KK VR UGN 1.1 |  | VOLTAGE RATING | 250VAC | CURRENT RATING | 10A | NUMBER OF POLES |  | NUMBER OF POSITIONS |  | CONTACT CONFIGURATION |  |  |  | ALTERNATE MFR:RAUTE,ALTERNATE MPN: 3004011 |  |  |  |  | https://www.west-l.ru/uploads/tdpdf/sf_spohn%20burkhordt.pdf |  |  | Part Number Updated as per Websource | Production Completed
STP_008 | Data Enrichment | PVJ | OK | 2023-07-11 | 7/13/2023 | 189584 |  | 189584 | M | ZRSA | EN | 06 | [7 empty] | PC | 0 | 0 | KG | 0 | 0 | [5 empty] | PC |  | Z002 | [12 empty] | JOYSTICK VCSO 9611 KK VR UGN 2.2 | JOYSTICK VCSO 9611 KK VR UGN 2.2 | MM_FEATURE **JOYSTICK **MM_TYPE **VCSO 9611 KK VR UGN 2.2 **MM_MANUFACTURER_NO **3004012 **MM_MANUFACTURER **RAUTE **MM_LISAT_2 **RAUTE NO. 3004012 |  | 061290 | 85365080 |  |  | Enriched | SWITCH | JOYSTICK |  |  | LEVELTEC | OEM |  | VCS0 9611 KK VR UGN 1.1 |  | VOLTAGE RATING | 250VAC | CURRENT RATING | 10A | NUMBER OF POLES |  | NUMBER OF POSITIONS |  | CONTACT CONFIGURATION |  |  |  | ALTERNATE MFR:RAUTE,ALTERNATE MPN: 3004012 |  |  |  |  | https://www.west-l.ru/uploads/tdpdf/sf_spohn%20burkhordt.pdf |  |  | Part Number Updated as per Websource | Production Completed
STP_008 | Data Enrichment | PVJ | OK | 2023-07-11 | 7/13/2023 | 189606 |  | 189606 | M | ZRSA | EN | 06 | [7 empty] | PC | 0 | 0 | KG | 0 | 0 | [5 empty] | PC |  | Z002 | [12 empty] | PITOMAGNEETTI D40X18/M5 | HOLDING MAGNET D40X18/M5 | MM_FEATURE **HOLDING MAGNET **MM_TYPE **D40X18/M5 **MM_MANUFACTURER **RAUTE **MM_LISAT_2 **RAUTE NO. 3007117 |  | 061290 | 85051990 |  |  | Cleansed | MAGNET |  | HOLDING |  | RAUTE | NON-OEM | 3007117 |  |  | PULL RATING |  | FIELD STRENGTH |  | SIZE | D40X18/M5 | [11 empty] | URL Not Found |  |  |  | Production Completed
STP_008 | Data Enrichment | PVJ | OK | 2023-07-11 | 7/13/2023 | 189672 |  | 189672 | M | ZRSA | EN | 06 | [7 empty] | PC | 0 | 0 | KG | 0 | 0 | [5 empty] | PC |  | Z002 | [12 empty] | KOSKETUSSUOJA NSX100-250 | TOUCH PROTECTOR NSX100-250 | MM_FEATURE **TOUCH PROTECTOR **MM_TYPE **NSX100-250 **MM_MANUFACTURER_NO **LV429517 **MM_MANUFACTURER **SCHNEIDER ELECTRIC **MM_LISAT_2 **RAUTE NO. 3011163 |  | 061290 | 85362090 |  |  | Enriched | CIRCUIT BREAKER | MOTOR | COMPACT | IEC/EN 61000-4,IEC 60947 | SCHNEIDER ELECTRIC | OEM |  | NSX100-250 |  | OVERLOAD RELEASE CURRENT SETTING |  | NUMBER OF POLES | 3P | RATED ULTIMATE SHORT-CIRCUIT BREAKING CAPACITY, ICU | 200KA | RATED CURRENT, IN | 250A | PHASE |  |  |  | ALTERNATE MFR:RAUTE,ALTERNATE MPN:3011163 |  |  |  |  | https://download.schneider-electric.com/files?p_Doc_Ref=LVPED221001EN&p_enDocType=Catalog&p_File_Name=LVPED221001EN.pdf |  |  | Processed based on Websource, Conflict w.r.t Input | Production Completed
STP_008 | Data Enrichment | PVJ | OK | 2023-07-11 | 7/13/2023 | 189676 |  | 189676 | M | ZRSA | EN | 06 | [7 empty] | PC | 0 | 0 | KG | 0 | 0 | [5 empty] | PC |  | Z002 | [12 empty] | KOSKETUSSUOJA NSX400-630 | TOUCH PROTECTOR NSX400-630 | MM_FEATURE **TOUCH PROTECTOR **MM_TYPE **NSX400-630 **MM_MANUFACTURER_NO **LV432593 **MM_MANUFACTURER **SCHNEIDER ELECTRIC **MM_LISAT_2 **RAUTE NO. 3011170 |  | 061290 | 85362090 |  |  | Enriched | CIRCUIT BREAKER | MOTOR | COMPACT | IEC/EN 61000-4,IEC 60947 | SCHNEIDER ELECTRIC | OEM |  | NSX400-630 |  | OVERLOAD RELEASE CURRENT SETTING |  | NUMBER OF POLES | 3P | RATED ULTIMATE SHORT-CIRCUIT BREAKING CAPACITY, ICU | 200KA | RATED CURRENT, IN | 630A | PHASE |  |  |  | ALTERNATE MFR:RAUTE,ALTERNATE MPN:3011170 |  |  |  |  | https://download.schneider-electric.com/files?p_Doc_Ref=LVPED221001EN&p_enDocType=Catalog&p_File_Name=LVPED221001EN.pdf |  |  | Processed based on Websource, Conflict w.r.t Input | Production Completed
STP_008 | Data Enrichment | PVJ | OK | 2023-07-11 | 7/13/2023 | 189677 |  | 189677 | M | ZRSA | EN | 06 | [7 empty] | PC | 0 | 0 | KG | 0 | 0 | [5 empty] | PC |  | Z002 | [12 empty] | KATKAISIJA NS800H+MICROLOGIC 5.0 | CIRCUIT BREAKER NS800H+MICROLOGIC 5.0 | MM_FEATURE **BREAKER **MM_TYPE **NS800H+MICROLOGIC 5.0 **MM_LISAT_2 **RAIL NO. 3011172 |  | 061290 | 85362090 |  |  | Enriched | CIRCUIT BREAKER | MOTOR | COMPACT | EN/IEC 60947-2 | SCHNEIDER ELECTRIC | OEM |  | NS800H+MICROLOGIC 5.0 |  | OVERLOAD RELEASE CURRENT SETTING |  | NUMBER OF POLES | 3P | RATED ULTIMATE SHORT-CIRCUIT BREAKING CAPACITY, ICU | 70KA | RATED CURRENT, IN | 800A | PHASE |  |  |  | RAIL NO:3011172 |  |  |  |  | https://www.se.com/in/en/product/33553/circuit-breaker-compact-ns800h-70ka-415vac-micrologic-5-0-trip-unit-800a-fixed-3-poles-3d/ | https://download.schneider-electric.com/files?p_Doc_Ref=LVPED221001EN&p_enDocType=Catalog&p_File_Name=LVPED221001EN.pdf |  |  | Production Completed
STP_008 | Data Enrichment | PVJ | OK | 2023-07-11 | 7/13/2023 | 189678 |  | 189678 | M | ZRSA | EN | 06 | [7 empty] | PC | 0 | 0 | KG | 0 | 0 | [5 empty] | PC |  | Z002 | [12 empty] | MOOT.SUOJAK. NSX400N+MIC.LOG. 2.3> | MOOT. PROTECTOR. NSX400N+MIC.LOG. 2.3> | MM_FEATURE **MOD.PROT. **MM_TYPE **NSX400N+MICROLOGIC 2.3 M 3P3D **MM_MANUFACTURER_NO **LV432403+LV432072 **MM_MANUFACTURER **SCHNEIDER ELECTRIC **MM_LISAT_2 **RAUTE NO. 3011179 |  | 061290 | 85362090 |  |  | Enriched | CIRCUIT BREAKER | MOTOR | COMPACT | IEC/EN 61000-4,EN/IEC 60947 | SCHNEIDER ELECTRIC | OEM |  | NSX400N+MICROLOGIC 2.3 M 3P3D |  | OVERLOAD RELEASE CURRENT SETTING | 160-400A | NUMBER OF POLES | 3P | RATED ULTIMATE SHORT-CIRCUIT BREAKING CAPACITY, ICU | 50KA | RATED CURRENT, IN | 400A | PHASE |  |  |  | ALTERNATE MFR:RAUTE,ALTERNATE MPN:3011179,ALTERNATE MPN1:LV432403+LV432072 |  |  |  |  | https://www.se.com/ae/en/product/LV432693/circuit-breaker-compact-nsx400n-micrologic-2-3-400-a-3-poles-3d/ | https://download.schneider-electric.com/files?p_Doc_Ref=LVPED221001EN&p_enDocType=Catalog&p_File_Name=LVPED221001EN.pdf |  | Processed based on Websource, Conflict w.r.t Input | Production Completed
STP_008 | Data Enrichment | PVJ | OK | 2023-07-11 | 7/13/2023 | 189679 |  | 189679 | M | ZRSA | EN | 06 | [7 empty] | PC | 0 | 0 | KG | 0 | 0 | [5 empty] | PC |  | Z002 | [12 empty] | MOOT.SUOJAK. NSX630N+MIC.LOG. 2.3> | MOOT. PROTECTOR. NSX630N+MIC.LOG. 2.3> | MM_FEATURE **MOD.PROT. **MM_TYPE **NSX630N+MICROLOGIC 2.3 M 3P3D **MM_MANUFACTURER_NO **LV432803+LV432071 **MM_MANUFACTURER **SCHNEIDER ELECTRIC **MM_LISAT_2 **RAUTE NO. 3011184 |  | 061290 | 85362090 |  |  | Enriched | CIRCUIT BREAKER | MOTOR | COMPACT | IEC/EN 61000-4,EN/IEC 60947 | SCHNEIDER ELECTRIC | OEM |  | NSX630N+MICROLOGIC 2.3 M 3P3D |  | OVERLOAD RELEASE CURRENT SETTING | 250-500A | NUMBER OF POLES | 3P | RATED ULTIMATE SHORT-CIRCUIT BREAKING CAPACITY, ICU | 50KA | RATED CURRENT, IN | 500A | PHASE |  |  |  | ALTERNATE MFR:RAUTE,ALTERNATE MPN:3011184,ALTERNATE MPN1:LV432803+LV432071 |  |  |  |  | https://www.se.com/in/en/product/LV432976/circuit-breaker-compact-nsx630n-50-ka-at-415-vac-micrologic-2-3-m-trip-unit-500-a-3-poles-3d/ | https://download.schneider-electric.com/files?p_Doc_Ref=LVPED221001EN&p_enDocType=Catalog&p_File_Name=LVPED221001EN.pdf |  | Processed based on Websource, Conflict w.r.t Input | Production Completed
STP_008 | Data Enrichment | PVJ | OK | 2023-07-11 | 7/13/2023 | 189690 |  | 189690 | M | ZRSA | EN | 06 | [7 empty] | PC | 0 | 0 | KG | 0 | 0 | [5 empty] | PC |  | Z002 | [12 empty] | KATKAISIJA NSX100H+MA100 LV429760 | CIRCUIT BREAKER NSX100H+MA100 LV429760 | MM_CHARACTERISTIC **BREAKER **MM_TYPE **NSX100H+MA100 LV429760 **MM_LISAT_2 **RAUTE NO. 3011577 |  | 061290 | 85362090 |  |  | Enriched | CIRCUIT BREAKER | MOTOR | COMPACT | IEC/EN 61000-4,IEC 60947 | SCHNEIDER ELECTRIC | OEM |  | NSX100H+MA100 |  | OVERLOAD RELEASE CURRENT SETTING |  | NUMBER OF POLES | 3P | RATED ULTIMATE SHORT-CIRCUIT BREAKING CAPACITY, ICU | 70KA | RATED CURRENT, IN | 100A | PHASE |  |  |  | ALTERNATE MFR:RAUTE,ALTERNATE MPN:3011577,ALTERNATE MPN1:LV429760 |  |  |  |  | https://www.se.com/sg/en/product/LV429760/circuit-breaker-compact-nsx100h-ma-100-a-3-poles-3d/ | https://download.schneider-electric.com/files?p_Doc_Ref=LVPED221001EN&p_enDocType=Catalog&p_File_Name=LVPED221001EN.pdf |  | Processed based on Websource, Conflict w.r.t Input | Production Completed
STP_008 | Data Enrichment | PVJ | OK | 2023-07-11 | 7/13/2023 | 189698 |  | 189698 | M | ZRSA | EN | 06 | [7 empty] | PC | 0 | 0 | KG | 0 | 0 | [5 empty] | PC |  | Z002 | [12 empty] | MOOT.SUOJAK. NSX630N+MICROLOGIC 6.3 M | MOOT. PROTECTOR. NSX630N+MICROLOGIC 6.3 M | MM_FEATURE **MOD.PROT. **MM_MEASURE1_VALUE1 **500A **MM_TYPE **NSX630N+MICROLOGIC 6.3 M 500A **MM_MANUFACTURER_NO **LV432803+LV432074 **MM_MANUFACTURER **SCHNEIDER ELECTRIC **MM_LISAT_2 **RAUTE NO. 3012105 |  | 061290 | 85362090 |  |  | Enriched | CIRCUIT BREAKER | MOTOR | COMPACT | IEC/EN 61000-4,IEC 60947 | SCHNEIDER ELECTRIC | OEM |  | NSX630N+MICROLOGIC 6.3 M |  | OVERLOAD RELEASE CURRENT SETTING |  | NUMBER OF POLES | 3P | RATED ULTIMATE SHORT-CIRCUIT BREAKING CAPACITY, ICU | 50KA | RATED CURRENT, IN | 500A | PHASE |  |  |  | ALTERNATE MFR:RAUTE,ALTERNATE MPN:3012105,ALTERNATE MPN1:LV432803+LV432074 |  |  |  |  | https://www.se.com/in/en/product/LV432976/circuit-breaker-compact-nsx630n-50-ka-at-415-vac-micrologic-2-3-m-trip-unit-500-a-3-poles-3d/ | https://download.schneider-electric.com/files?p_Doc_Ref=LVPED221001EN&p_enDocType=Catalog&p_File_Name=LVPED221001EN.pdf |  | Processed based on Websource, Conflict w.r.t Input | Production Completed
STP_008 | Data Enrichment | PVJ | OK | 2023-07-11 | 7/13/2023 | 189867 |  | 189867 | M | ZRSA | EN | 06 | [7 empty] | PC | 0 | 0 | KG | 0 | 0 | [5 empty] | PC |  | Z002 | [12 empty] | JARRUVASTUS BR 1000.050 IP54 | BRAKE RESISTOR BR 1000.050 IP54 | MM_CHARACTERISTICS **BRAKING RESISTANCE **MM_TYPE **BR 1000.050 IP54 **MM_LISAT_2 **RAIL NO. 3021800 |  | 061205 | 90249000 |  |  | Enriched | RESISTOR | BRAKING |  |  | SKSGROUP | OEM |  | BR 1000.050 |  | RESISTANCE | 5-10000 OHM | POWER RATING | 1000W | VOLTAGE RATING | 690VAC,1000VDC | CURRENT RATING |  |  |  |  | ALUMINUM FRAME | RAIL NO:3021800,ENCLOSURE:IP54 |  |  |  |  | https://www.sks.fi/tuotteet/sahkokaytot/jarruvastukset-sks |  |  |  | Production Completed
STP_008 | Data Enrichment | PVJ | OK | 2023-07-11 | 7/13/2023 | 189875 |  | 189875 | M | ZRSA | EN | 06 | [7 empty] | PC | 0 | 0 | KG | 0 | 0 | [5 empty] | PC |  | Z002 | [12 empty] | AC-MOOTT 5,5 KW 400/690V 1500R B35 | AC-MOOTT 5.5 KW 400/690V 1500R B35 | MM_FEATURE **AC MOTOR **MM_TYPE **1LE1503-1CB03-4JA4 **MM_LISAT_2 **RAUTE NO. 3022116 |  | 061201 | 85011093 |  |  | Enriched | MOTOR | AC | SELF VENTILATED | IEC 60034-30 | SIEMENS | OEM |  | 1LE1503-1CB03-4JA4 |  | FRAME SIZE | 132S | POWER RATING | 5,5KW | VOLTAGE RATING | 400/690V | CURRENT RATING | 11,3A | NUMBER OF POLES | 4P |  | CAST IRON | RAUTE NO:3022116,SPEED:1500RPM,MOUNTING:B35 |  |  |  |  | https://siemens.bonnew.com/1le1503-1cb03-4ja4.html#blog | https://ruha.ir/catalog/Siemens%201LE.pdf |  |  | Production Completed
STP_008 | Data Enrichment | PVJ | OK | 2023-07-11 | 7/13/2023 | 189876 |  | 189876 | M | ZRSA | EN | 06 | [7 empty] | PC | 0 | 0 | KG | 0 | 0 | [5 empty] | PC |  | Z002 | [12 empty] | AC-MOOTT 7,5 KW 400/690V 1500R B35 | AC-MOOTT 7.5 KW 400/690V 1500R B35 | MM_FEATURE **AC MOTOR **MM_TYPE **1LE1503-1CB23-4JA4 **MM_LISAT_2 **RAUTE NO. 3022117 |  | 061201 | 85011093 |  |  | Enriched | MOTOR | AC | SELF VENTILATED | IEC 60034-30 | SIEMENS | OEM |  | 1LE1503-1CB23-4JA4 |  | FRAME SIZE | 132M | POWER RATING | 7,5KW | VOLTAGE RATING | 400/690V | CURRENT RATING | 14,7A | NUMBER OF POLES | 4P |  | CAST IRON | RAUTE NO:3022117,SPEED:1500RPM,MOUNTING:B35 |  |  |  |  | https://ruha.ir/catalog/Siemens%201LE.pdf | https://ruha.ir/catalog/Siemens%201LE.pdf |  |  | Production Completed
STP_008 | Data Enrichment | PVJ | ok | 2023-07-11 | 7/13/2023 | 189879 |  | 189879 | M | ZRSA | EN | 06 | [7 empty] | PC | 0 | 0 | KG | 0 | 0 | [5 empty] | PC |  | Z002 | [12 empty] | VALOKENNOVAHVISTIN PA 11A 303T 24VDC | PHOTOCELL AMPLIFIER PA 11A 303T 24VDC | MM_FEATURE **PHOTOCELL AMPLIFIER **MM_TYPE **PA 11A 303T 24VDC **MM_LISAT_2 **RAUTE NO. 3022135 |  | 061301 | 90319000 |  |  | Enriched | AMPLIFIER |  | PHOTOELECTRIC |  | TELCO | OEM |  | PA 11 A 303T |  | GAIN |  | INPUT SIGNAL | 24VDC | OUTPUT SIGNAL | 250VAC RELAY,30VDC NPN | [5 empty] | NORYL | [5 empty] | https://www.telcosensors.com/products/remote-photoelectric-systems/photoelectric-amplifier/pa-11/pa-11-a-303t |  | Review | Processed based on Websource, Conflict w.r.t Input | Production Completed
STP_008 | Data Enrichment | PVJ | OK | 2023-07-11 | 7/13/2023 | 189965 |  | 189965 | M | ZRSA | EN | 06 | [7 empty] | PC | 0 | 0 | KG | 0 | 0 | [5 empty] | PC |  | Z002 | [12 empty] | KANNATIN MVA V2 | KANNATIN MVA V2 | MM_PROPERTY **BRACKET **MM_TYPE **MVA V2 **MM_MANUFACTURER_NO **H031917 **MM_MANUFACTURER **RAUTE **MM_LISAT_2 **RAUTE NO. H031917 |  | 061290 | 90330090 |  |  | Cleansed | BRACKET |  |  |  | RAUTE | NON-OEM | H031917 |  |  | SIZE |  | HOLE/SLOT SIZE |  | NUMBER OF HOLES/SLOTS | [7 empty] | FOR MODEL MVA V2 |  |  |  |  | URL Not Found |  |  |  | Production Completed
STP_008 | Data Enrichment | PVJ | NM REVIEW | 2023-07-11 | 7/13/2023 | 189979 |  | 189979 | M | ZRSA | EN | 06 | [7 empty] | PC | 0 | 0 | KG | 0 | 0 | [5 empty] | PC |  | Z002 | [12 empty] | KULJETUSTUKI 8FT H076382 | TRANSPORT SUPPORT 8FT H076382 | MM_CHARACTERISTICS **TRANSPORT SUPPORT **MM_TYPE **8FT **MM_MANUFACTURER_NO **H076382 **MM_MANUFACTURER **RAUTE **MM_ADDITIONAL_2 **RAUTE NO. H076382 |  | 060753 | 90330090 |  |  | Cleansed | SUPPORT |  | TRANSPORT |  | RAUTE | NON-OEM | H076382 |  |  | SIZE | 8FT | [15 empty] | URL Not Found |  |  |  | Production Completed
STP_008 | Data Enrichment | PVJ | OK | 2023-07-11 | 7/13/2023 | 189986 |  | 189986 | M | ZRSA | EN | 06 | [7 empty] | PC | 0 | 0 | KG | 0 | 0 | [5 empty] | PC |  | Z002 | [12 empty] | VIILUNOHJAINKOKOONPANO MVA V2.1 H085203 | VENEER GUIDE ASSEMBLY MVA V2.1 H085203 | MM_FEATURE **VENEER CONTROL ASSEMBLY **MM_TYPE **MVA V2.1 **MM_MANUFACTURER_NO **H085203 **MM_MANUFACTURER **RAUTE **MM_LISAT_2 **RAUTE NO. H085203 |  | 060755 | 84879090 |  |  | Cleansed | GUIDE |  |  |  | RAUTE | NON-OEM | H085203 |  |  | SIZE | [10 empty] | VENEER | CONTROL ASSEMBLY,FOR MODEL MVA V2.1 |  |  |  |  | URL Not Found |  |  |  | Production Completed
STP_008 | Data Enrichment | PVJ | OK | 2023-07-11 | 7/13/2023 | 189987 |  | 189987 | M | ZRSA | EN | 06 | [7 empty] | PC | 0 | 0 | KG | 0 | 0 | [5 empty] | PC |  | Z002 | [12 empty] | SUOJUKSET 8 FT MVA V2.1 H085453 | COVERS 8 FT MVA V2.1 H085453 | MM_PROPERTY **COVERS **MM_TYPE **8 FT MVA V2.1 **MM_MANUFACTURER_NO **H085453 **MM_MANUFACTURER **RAUTE **MM_ADDITIONAL_2 **RAUTE NO. H085453 |  | 060755 | 90330090 |  |  | Cleansed | COVER |  |  |  | RAUTE | NON-OEM | H085453 |  |  | SIZE | [11 empty] | FOR MODEL 8FT MVA V2.1 |  |  |  |  | URL Not Found |  |  |  | Production Completed
STP_008 | Data Enrichment | PVJ | OK | 2023-07-11 | 7/13/2023 | 189998 |  | 189998 | M | ZRSA | EN | 06 | [7 empty] | PC | 0 | 0 | KG | 0 | 0 | [5 empty] | PC |  | Z002 | [12 empty] | VIILUNOHJAIN H097775 | VENEER GUIDE H097775 | MM_PROPERTY **VENEER GUIDE **MM_MANUFACTURER_NO **H097775 **MM_MANUFACTURER **RAUTE **MM_LISAT_2 **RAUTE NO. H097775 |  | 060753 | 84879090 |  |  | Cleansed | GUIDE |  |  |  | RAUTE | NON-OEM | H097775 |  |  | SIZE | [10 empty] | VENEER | [5 empty] | URL Not Found |  |  |  | Production Completed
STP_008 | Data Enrichment | PVJ | OK | 2023-07-11 | 7/13/2023 | 190000 |  | 190000 | M | ZRSA | EN | 06 | [7 empty] | PC | 0 | 0 | KG | 0 | 0 | [5 empty] | PC |  | Z002 | [12 empty] | ALAVALON VIILUNOHJAIN H098706 | LOWER LIGHT VENEER CONTROL H098706 | MM_FEATURE **LOW LIGHT **MM_TYPE **VENEER CONTROL **MM_LISAT_2 **RAUTE NO. H098706 |  | 060753 | 94054910 |  |  | Cleansed | LIGHT |  |  |  | RAUTE | NON-OEM | H098706 |  |  | LAMP WATTAGE |  | POWER SUPPLY |  | COLOUR | [6 empty] | VENEER | LOWER,CONTROL |  |  |  |  | URL Not Found |  |  |  | Production Completed
STP_008 | Data Enrichment | PVJ | OK | 2023-07-11 | 7/13/2023 | 190003 |  | 190003 | M | ZRSA | EN | 06 | [7 empty] | PC | 0 | 0 | KG | 0 | 0 | [5 empty] | PC |  | Z002 | [12 empty] | RUUHKAPUSKURI 8 FT MVA V2.1 H100878 | CONGESTION BUMPER 8 FT MVA V2.1 H100878 | MM_FEATURE **CONGESTION BUMPER **MM_TYPE **8 FT MVA V2.1 **MM_MANUFACTURER_NO **H100878 **MM_MANUFACTURER **RAUTE **MM_LISAT_2 **RAUTE NO. H100878 |  | 060755 | 87081010 |  |  | Cleansed | BUMPER |  | CONGESTION |  | RAUTE | NON-OEM | H100878 |  |  | SIZE | [11 empty] | FOR MODEL 8FT MVA V2.1 |  |  |  |  | URL Not Found |  |  |  | Production Completed
STP_008 | Data Enrichment | PVJ | OK | 2023-07-11 | 7/13/2023 | 190008 |  | 190008 | M | ZRSA | EN | 06 | [7 empty] | PC | 0 | 0 | KG | 0 | 0 | [5 empty] | PC |  | Z002 | [12 empty] | ALAVALON VIILUNOHJAIN 5FT H102471 | LOW LIGHT VENEER CONTROL 5FT H102471 | MM_FEATURE **DOWNLIGHT **MM_TYPE **VENEER CONTROL 5FT **MM_LISAT_2 **RAUTE NO. H102471 |  | 060753 | 94054910 |  |  | Cleansed | LIGHT |  |  |  | RAUTE | NON-OEM | H102471 |  |  | LAMP WATTAGE |  | POWER SUPPLY |  | COLOUR | [6 empty] | VENEER | SIZE:5FT,LOWER/DOWN,CONTROL |  |  |  |  | URL Not Found |  |  |  | Production Completed
STP_008 | Data Enrichment | PVJ | OK | 2023-07-11 | 7/13/2023 | 190009 |  | 190009 | M | ZRSA | EN | 06 | [7 empty] | PC | 0 | 0 | KG | 0 | 0 | [5 empty] | PC |  | Z002 | [12 empty] | VIILUNOHJAIN 5 FT H102473 | VENEER GUIDE 5 FT H102473 | MM_FEATURE **VENEER GUIDE **MM_TYPE **5 FT **MM_MANUFACTURER_NO **H102473 **MM_MANUFACTURER **RAUTE **MM_LISAT_2 **RAUTE NO. H102473 |  | 060753 | 84879090 |  |  | Cleansed | GUIDE |  |  |  | RAUTE | NON-OEM | H102473 |  |  | SIZE | 5FT | [9 empty] | VENEER | [5 empty] | URL Not Found |  |  |  | Production Completed
STP_008 | Data Enrichment | PVJ | NM REVIEW | 2023-07-11 | 7/13/2023 | 190011 |  | 190011 | M | ZRSA | EN | 06 | [7 empty] | PC | 0 | 0 | KG | 0 | 0 | [5 empty] | PC |  | Z002 | [12 empty] | HUOLTOTUKI MVA V2.1 H128584 | MAINTENANCE SUPPORT MVA V2.1 H128584 | MM_FEATURE **MAINTENANCE SUPPORT **MM_TYPE **MVA V2.1 **MM_MANUFACTURER_NO **H128584 **MM_MANUFACTURER **RAUTE **MM_SUPER_2 **RAUTE NO. H128584 |  | 060755 | 90330090 |  |  | Cleansed | SUPPORT |  | MAINTENANCE |  | RAUTE | NON-OEM | H128584 |  |  | SIZE | [11 empty] | FOR MODEL MVA V2.1 |  |  |  |  | URL Not Found |  |  |  | Production Completed
STP_008 | Data Enrichment | PVJ | NM REVIEW | 2023-07-11 | 7/13/2023 | 190012 |  | 190012 | M | ZRSA | EN | 06 | [7 empty] | PC | 0 | 0 | KG | 0 | 0 | [5 empty] | PC |  | Z002 | [12 empty] | HUOLTOTUKI H128585 | MAINTENANCE SUPPORT H128585 | MM_PROPERTY **MAINTENANCE SUPPORT **MM_MANUFACTURER_NO **H128585 **MM_MANUFACTURER **RAUTE **MM_LISAT_2 **RAUTE NO. H128585 |  | 060755 | 90330090 |  |  | Cleansed | SUPPORT |  | MAINTENANCE |  | RAUTE | NON-OEM | H128585 |  |  | SIZE | [16 empty] | URL Not Found |  |  |  | Production Completed
STP_008 | Data Enrichment | PVJ | OK | 2023-07-11 | 7/13/2023 | 190013 |  | 190013 | M | ZRSA | EN | 06 | [7 empty] | PC | 0 | 0 | KG | 0 | 0 | [5 empty] | PC |  | Z002 | [12 empty] | ALAMITTAPALKKI 8 FT (AUKOTUS) MVA V2.1 | LOWER DIMENSION BEAM 8 FT (OPENING) MVA V2.1 | MM_PROPERTY **BOTTOM BEAM **MM_TYPE **8 FT (OPENING) VAT V2.1 **MM_LISAT_2 **RAUTE NO. H128628 |  | 060755 | 90330090 |  |  | Cleansed | BEAM |  | LOWER/BOTTOM |  | RAUTE | NON-OEM | H128628 |  |  | SIZE | [11 empty] | FOR MODEL MVA V2.1,8FT (OPENING) VAT V2.1 |  |  |  |  | URL Not Found |  |  |  | Production Completed
STP_008 | Data Enrichment | PVJ | OK | 2023-07-11 | 7/13/2023 | 190017 |  | 190017 | M | ZRSA | EN | 06 | [7 empty] | PC | 0 | 0 | KG | 0 | 0 | [5 empty] | PC |  | Z002 | [12 empty] | NÄPPÄIMISTÖTELINE H134796 | KEYBOARD STAND H134796 | MM_PROPERTY **KEYBOARD STAND **MM_MANUFACTURER_NO **H134796 **MM_MANUFACTURER **RAUTE **MM_LISAT_2 **RAUTE NO. H134796 |  | 061301 | 90330090 |  |  | Cleansed | STAND |  | KEYBOARD |  | RAUTE | NON-OEM | H134796 |  |  | SIZE | [16 empty] | URL Not Found |  |  |  | Production Completed
STP_008 | Data Enrichment | PVJ | OK | 2023-07-11 | 7/13/2023 | 190022 |  | 190022 | M | ZRSA | EN | 06 | [7 empty] | PC | 0 | 0 | KG | 0 | 0 | [5 empty] | PC |  | Z002 | [12 empty] | VALOKENNO OSAKOKOONPANO H152389 | PHOTOCELL ASSEMBLY H152389 | MM_FEATURE **PHOTOCELL **MM_TYPE **COMPONENT ASSEMBLY H152389 **MM_LISAT_2 **RAUTE NO. H152389 |  | 061301 | 90314990 |  |  | Cleansed | PHOTOCELL |  |  |  | RAUTE | NON-OEM | H152389 |  |  | RESISTANCE RANGE |  | SENSITIVITY |  | ELECTRICAL RATING |  | SIZE | [5 empty] | COMPONENT ASSEMBLY |  |  |  |  | URL Not Found |  |  |  | Production Completed
STP_008 | Data Enrichment | PVJ | OK | 2023-07-11 | 7/13/2023 | 190026 |  | 190026 | M | ZRSA | EN | 06 | [7 empty] | PC | 0 | 0 | KG | 0 | 0 | [5 empty] | PC |  | Z002 | [12 empty] | VALOKENNOKOKOONPANO H152891 | PHOTOCELL ASSEMBLY H152891 | MM_FEATURE **PHOTOCELL CONFIGURATION **MM_TYPE **H152891 **MM_LISAT_2 **RAUTE NO. H152891 |  | 061301 | 90314990 |  |  | Cleansed | PHOTOCELL |  |  |  | RAUTE | NON-OEM | H152891 |  |  | RESISTANCE RANGE |  | SENSITIVITY |  | ELECTRICAL RATING |  | SIZE | [5 empty] | ASSEMBLY,CONFIGURATION |  |  |  |  | URL Not Found |  |  |  | Production Completed
STP_008 | Data Enrichment | PVJ | OK | 2023-07-11 | 7/13/2023 | 190033 |  | 190033 | M | ZRSA | EN | 06 | [7 empty] | PC | 0 | 0 | KG | 0 | 0 | [5 empty] | PC |  | Z002 | [12 empty] | YLÄMITTAPALKKI 8 FT MVA V2.1 H157096 | TOP BEAM 8 FT MVA V2.1 H157096 | MM_FEATURE **TOP BEAM **MM_TYPE **8 FT MVA V2.1 **MM_MANUFACTURER_NO **H157096 **MM_MANUFACTURER **RAUTE **MM_LISAT_2 **RAUTE NO. H157096 |  | 060755 | 90330090 |  |  | Cleansed | BEAM |  | TOP |  | RAUTE | NON-OEM | H157096 |  |  | SIZE | [11 empty] | FOR MODEL 8FT MVA V2.1 |  |  |  |  | URL Not Found |  |  |  | Production Completed
STP_008 | Data Enrichment | PVJ | OK | 2023-07-11 | 7/13/2023 | 190043 |  | 190043 | M | ZRSA | EN | 06 | [7 empty] | PC | 0 | 0 | KG | 0 | 0 | [5 empty] | PC |  | Z002 | [12 empty] | KÄYTTÖTELA D145/ L707 H159874 | DRIVE ROLLER D145/ L707 H159874 | MM_PROPERTY **OPERATING ROLLER **MM_DIMENSION1_VALUE1 **D145 **MM_TYPE **D145/ L707 **MM_DIMENSION2_VALUE2 **L707 **MM_MANUFACTURER_NO **H159874 **MM_LISAT_2 **RAUTE NO. H159874 |  | 060753 | 84879090 |  |  | Cleansed | ROLLER |  | DRIVE/OPERATING |  | RAUTE | NON-OEM | H159874 |  |  | DIAMETER | 145 | LENGTH | 707 | [13 empty] | URL Not Found |  |  |  | Production Completed
STP_008 | Data Enrichment | PVJ | OK | 2023-07-11 | 7/13/2023 | 190093 |  | 190093 | M | ZRSA | EN | 06 | [7 empty] | PC | 0 | 0 | KG | 0 | 0 | [5 empty] | PC |  | Z002 | [12 empty] | TELAPARI R567273 | PAIR OF ROLLERS R567273 | MM_PROPERTY **ROLLER PAIR **MM_MANUFACTURER_NO **R567273 **MM_MANUFACTURER **RAUTE **MM_LISAT_2 **RAUTE NO. R567273 |  | 060204 | 84879090 |  |  | Cleansed | ROLLER |  |  |  | RAUTE | NON-OEM | R567273 |  |  | DIAMETER |  | LENGTH | [9 empty] | PACKAGING TYPE:PAIR |  |  |  |  | URL Not Found |  |  |  | Production Completed
STP_008 | Data Enrichment | PVJ | OK | 2023-07-11 | 7/13/2023 | 190295 |  | 190295 | M | ZRSA | EN | 06 | [7 empty] | PC | 0 | 0 | KG | 0 | 0 | [5 empty] | PC |  | Z002 | [12 empty] | KUMILAMELLI 400X90X6 NRSZ 4 3817205.611 | RUBBER ROLLER 400X90X6 NRSZ 4 3817205.611 | MM_TYPE **3874004.700 **MM_MANUFACTURER_NO **3874004.700 **MM_MANUFACTURER **TECA |  | 060202 | 84879090 |  |  | Cleansed | ROLLER |  |  |  | TECA | NON-OEM |  | 3874004.700 |  | DIAMETER | 90/6 | LENGTH | 400 | [7 empty] | RUBBER | ALTERNATE MPN:NRSZ 4 3817205.611,THICKNESS:6 |  |  |  |  | URL Not Found |  |  |  | Production Completed
STP_008 | Data Enrichment | PVJ | OK | 2023-07-11 | 7/13/2023 | 190696 |  | 190696 | M | ZRSA | EN | 06 | [7 empty] | PC | 0 | 0 | KG | 0 | 0 | [5 empty] | PC |  | Z002 | [12 empty] | SEAMING WIRE 0,5 OHM/M 3X0,5MM¦SAUMAUSLANKA 0,5 OHM/M 3X0,5MM | SEAMING WIRE 0.5 OHM/M 3X0.5MM ¦ SEAMING WIRE 0.5 OHM/M 3X0.5MM | MM_PROPERTY **SEAMING WIRE **MM_TYPE **0.5 OHM/M 3X0.5MM **MM_MANUFACTURER_NO **5005122 **MM_MANUFACTURER **CROSSWRAP **MM_LISAT_2 **CROSSWRAP NO: 5005122 |  | 060763 | 85444991 |  |  | Cleansed | WIRE | ELECTRICAL | SEAMING |  | CROSSWRAP | NON-OEM | 5005122 |  |  | VOLTAGE RATING |  | CONDUCTOR SIZE | 3X0,5 | CONDUCTOR MATERIAL |  | JACKET MATERIAL | [5 empty] | RESISTANCE:0,5 OHM/M |  |  |  |  | URL Not Found |  |  |  | Production Completed
STP_008 | Data Enrichment | PVJ | ok | 2023-07-11 | 7/13/2023 | 190697 |  | 190697 | M | ZRSA | EN | 06 | [7 empty] | PC | 0 | 0 | KG | 0 | 0 | [5 empty] | PC |  | Z002 | [12 empty] | TEFLON TAPE 710X95MM¦TEFLONTEIPPI 710X95MM | TEFLON TAPE 710X95MM¦TEFLON TAPE 710X95MM | MM_PROPERTY **TEFLON TAPE **MM_TYPE **710 X 95MM **MM_MANUFACTURER_NO **5006833 **MM_LISAT_2 **CROSSWRAP NO: 5006833 |  | 062207 | 39201089 |  |  | Cleansed | TAPE |  |  |  | CROSSWRAP | NON-OEM | 5006833 |  |  | SIZE | L710XW95 | [9 empty] | TEFLON | [5 empty] | URL Not Found |  |  |  | Production Completed
STP_008 | Data Enrichment | PVJ | ok | 2023-07-11 | 7/13/2023 | 190698 |  | 190698 | M | ZRSA | EN | 06 | [7 empty] | PC | 0 | 0 | KG | 0 | 0 | [5 empty] | PC |  | Z002 | [12 empty] | TEFLON TAPE 710X80MM¦TEFLONTEIPPI 710X80MM | TEFLON TAPE 710X80MM¦TEFLON TAPE 710X80MM | MM_PROPERTY **TEFLON TAPE **MM_TYPE **710 X 80MM **MM_MANUFACTURER_NO **5006842 **MM_LISAT_2 **CROSSWRAP NO: 5006842 |  | 062207 | 39201089 |  |  | Cleansed | TAPE |  |  |  | CROSSWRAP | NON-OEM | 5006842 |  |  | SIZE | L710XW80 | [9 empty] | TEFLON | [5 empty] | URL Not Found |  |  |  | Production Completed
STP_008 | Data Enrichment | PVJ | ok | 2023-07-11 | 7/13/2023 | 190726 |  | 190726 | M | ZRSA | EN | 06 | [7 empty] | PC | 0 | 0 | KG | 0 | 0 | [5 empty] | PC |  | Z002 | [12 empty] | SLIDE RAIL 07-850.17 | SLIDE RAIL 07-850.17 | MM_TYPE **SLIDE RAIL SK/2200 07-850.16 **MM_MANUFACTURER **PAUL MASCHINENFABRIK GMBH |  | 060752 | 73262000 |  |  | Cleansed | RAIL | SLIDE |  |  | PAUL MASCHINENFABRIK GMBH | NON-OEM | 07-850.17 | SK/2200 |  | WIDTH |  | LENGTH |  | HEIGHT | [12 empty] | URL Not Found |  |  |  | Production Completed
STP_008 | Data Enrichment | PVJ | ok | 2023-07-11 | 7/13/2023 | 190727 |  | 190727 | M | ZRSA | EN | 06 | [7 empty] | PC | 0 | 0 | KG | 0 | 0 | [5 empty] | PC |  | Z002 | [12 empty] | SLIDE RAIL 07-850.16 | SLIDE RAIL 07-850.16 | MM_TYPE **SLIDE RAIL 07-850.16 **MM_MANUFACTURER **PAUL MASCHINENFABRIK GMBH |  | 060752 | 73262000 |  |  | Cleansed | RAIL | SLIDE |  |  | PAUL MASCHINENFABRIK GMBH | NON-OEM | 07-850.16 |  |  | WIDTH |  | LENGTH |  | HEIGHT | [12 empty] | URL Not Found |  |  |  | Production Completed
STP_008 | Data Enrichment | PVJ | OK | 2023-07-11 | 7/13/2023 | 190737 |  | 190737 | M | ZRSA | EN | 06 | [7 empty] | PC | 0 | 0 | KG | 0 | 0 | [5 empty] | PC |  | Z002 | [12 empty] | PHOTOCELL WTT12L-A2553¦VALOKENNO WTT12L-A2553 | PHOTOCELL WTT12L-A2553¦PHOTOCELL WTT12L-A2553 | MM_PROPERTY **PHOTOCELL **MM_MANUFACTURER_NO **WTT12L-A2553 **MM_MANUFACTURER **SICK **MM_LISAT_2 **CROSSWRAP NO: 5010086 |  | 061301 | 90314990 |  |  | Enriched | SENSOR | PHOTOELECTRIC |  | DIN 5033 | SICK | OEM | 1082475 | WTT12L-A2553 |  | SENSOR TYPE |  | SIZE/DIMENSIONS | W20XH749,6XD44,2 | SUPPLY VOLTAGE | 12-30VDC | SENSING DISTANCE | 50-1800 | CONTACT CONFIGURATION |  |  | PLASTIC | CROSSWRAP NO: 5010086 |  |  |  |  | https://www.sick.com/in/en/photoelectric-sensors/photoelectric-sensors/powerprox/wtt12l-a2553/p/p496846 |  |  | Processed based on Websource, Conflict w.r.t Input | Production Completed
STP_008 | Data Enrichment | PVJ | OK | 2023-07-11 | 7/13/2023 | 190873 |  | 190873 | M | ZRSA | EN | 06 | [7 empty] | PC | 0 | 0 | KG | 0 | 0 | [5 empty] | PC |  | Z002 | [12 empty] | INTERFACE MODULE CAMC-F-PN¦KÄYTTÖLIITTYMÄMODULI CAMC-F-PN | INTERFACE MODULE CAMC-F-PN¦USER INTERFACE MODULE CAMC-F-PN | MM_FEATURE **INTERFACE MODULE **MM_TYPE **CAMC-F-PN **MM_MANUFACTURER_NO **CAMC-F-PN |  | 061301 | 85389091 |  |  | Enriched | MODULE | COMMUNICATION | INTERFACE |  | FESTO CORPORATION | OEM | 1911916 | CAMC-F-PN |  | INPUT RATING |  | NUMBER OF PORTS |  | INTERFACE TYPE | RJ45 | DATA TRANSFER RATE | 10/100MBIT/S | TRANSMISSION PROTOCOL | PROFINET | [7 empty] | https://www.festo.com/sg/en/a/1911916/?q=~:sortByFacetValues-asc&fwacid=9c87dca34e34d0c0&gclid=CjwKCAjwwb6lBhBJEiwAbuVUSir_zLrO2-9XloT_VaOXd5YeIsGzKViRo-x5ouCZZ1nnBB3gQOBZERoCRfMQAvD_BwE |  |  |  | Production Completed
STP_008 | Data Enrichment | PVJ | OK | 2023-07-11 | 7/13/2023 | 190874 |  | 190874 | M | ZRSA | EN | 06 | [7 empty] | PC | 0 | 0 | KG | 0 | 0 | [5 empty] | PC |  | Z002 | [12 empty] | SAFETYMODULE CAMC-G-S1¦TURVAMODULI CAMC-G-S1 | SAFETY MODULE CAMC-G-S1¦SAFETY MODULE CAMC-G-S1 | MM_FEATURE **SAFETY MODULE **MM_TYPE **CAMC-G-S1 **MM_MANUFACTURER_NO **CAMC-G-S1 |  | 061301 | 85389091 |  |  | Enriched | MODULE | COMMUNICATION | SAFETY |  | FESTO CORPORATION | OEM | 1501330 | CAMC-G-S1 |  | INPUT RATING |  | NUMBER OF PORTS | 2 | INTERFACE TYPE |  | DATA TRANSFER RATE |  | TRANSMISSION PROTOCOL | [8 empty] | URL Not Found |  |  |  | Production Completed
STP_008 | Data Enrichment | PVJ | ok | 2023-07-11 | 7/13/2023 | 190882 |  | 190882 | M | ZRSA | EN | 06 | [7 empty] | PC | 0 | 0 | KG | 0 | 0 | [5 empty] | PC |  | Z002 | [12 empty] | ROLL 77432¦RULLA 77432 | ROLL 77432¦ROLL 77432 | MM_PROPERTY **ROLL **MM_MANUFACTURER_NO **77432 |  | 060762 |  |  |  | Cleansed | ROLL | [5 empty] | 77432 |  |  | WIDTH |  | LENGTH |  | THICKNESS | [12 empty] | URL Not Found |  |  |  | Production Completed
STP_008 | Data Enrichment | PVJ | OK | 2023-07-11 | 7/13/2023 | 190884 |  | 190884 | M | ZRSA | EN | 06 | [7 empty] | PC | 0 | 0 | KG | 0 | 0 | [5 empty] | PC |  | Z002 | [12 empty] | GUIDE ROLLER 77482¦OHJAUSRULLA 77482 | GUIDE ROLLER 77482¦GUIDE ROLLER 77482 | MM_PROPERTY **GUIDE **MM_MANUFACTURER_NO **77482 |  | 060762 | 84879090 |  |  | Cleansed | ROLLER | GUIDE |  |  |  |  | 77482 |  |  | INSIDE DIAMETER |  | OUTSIDE DIAMETER |  | BEARING DETAILS |  | GROOVE DIAMETER |  | LOAD CAPACITY | [8 empty] | URL Not Found |  |  |  | Production Completed
STP_008 | Data Enrichment | PVJ | OK | 2023-07-11 | 7/13/2023 | 190895 |  | 190895 | M | ZRSA | EN | 06 | [7 empty] | PC | 0 | 0 | KG | 0 | 0 | [5 empty] | PC |  | Z002 | [12 empty] | INDICATOR 65710986100¦INDIKAATTORI 65710986100 | INDICATOR 65710986100¦INDICATOR 65710986100 | MM_PROPERTY **INDICATOR **MM_MANUFACTURER_NO **65710986100 |  | 061490 | 90269000 |  |  | Cleansed | INDICATOR | [5 empty] | 65710986100 |  |  | MEASURING RANGE |  | ACCURACY |  | RESOLUTION |  | DISPLAY TYPE |  | SIZE | [8 empty] | URL Not Found |  |  |  | Production Completed
STP_008 | Data Enrichment | PVJ | OK | 2023-07-11 | 7/13/2023 | 190985 |  | 190985 | M | ZRSA | EN | 06 | [7 empty] | PC | 0 | 0 | KG | 0 | 0 | [5 empty] | PC |  | Z002 | [12 empty] | ROLLER HTH82X60/25-60K¦RULLA HTH82X60/25-60K | ROLLER HTH82X60/25-60K¦ROLLA HTH82X60/25-60K | MM_PROPERTY **ROLLER **MM_TYPE **HTH82X60/25-60K **MM_MANUFACTURER_NO **HTH 82X60/25-60K |  | 060762 | 84879090 |  |  | Enriched | ROLLER | BEARING | BALL |  | BLICKLE | OEM | 269704 | HTH 82X60/25-60K |  | DIAMETER | 82/25 | LENGTH | 60 | [7 empty] | POLYURETHANE+METAL |  | 4047526269708 |  |  |  | https://www.blickle.co.uk/product/HTH-82x60-25-60K-269704 |  |  | Part Number Updated as per Websource | Production Completed
STP_008 | Data Enrichment | PVJ | OK | 2023-07-11 | 7/13/2023 | 191102 |  | 191102 | M | ZRSA | EN | 06 | [7 empty] | PC | 0 | 0 | KG | 0 | 0 | [5 empty] | PC |  | Z002 | [12 empty] | VALOKENNO PRK 46B/44-S12 PNP M12 | PHOTOCELL PRK 46B/44-S12 PNP M12 | MM_TYPE **PRK 46B/44-S12 PNP M12 **MM_MEASURE2_VALUE2 **PNP **MM_MANUFACTURER **LEUZE |  | 061301 | 90314990 |  |  | Enriched | SENSOR | PHOTOELECTRIC |  | IEC 60947-5-2 | LEUZE | OEM | PRK 46B/44-S12 |  |  | SENSOR TYPE | POLARIZED RETRO-REFLICTIVE | SIZE/DIMENSIONS | W18,5XH76,9XD43,4 | SUPPLY VOLTAGE | 10-30VDC | SENSING DISTANCE | 0,1-10M | CONTACT CONFIGURATION |  |  | PLASTIC | PCONNECTION SIZE:M12,OUTPUT TYPE:NP |  |  |  |  | https://files.leuze.com/Volumes/Volume0/opasdata/d100001/medias/docus/14/$v2/DS_PRK_46B_66_2_en_P.pdf |  |  | Processed based on Websource, Conflict w.r.t Input | Production Completed
STP_008 | Data Enrichment | PVJ | OK | 2023-07-11 | 7/13/2023 | 191314 |  | 191314 | M | ZRSA | EN | 06 | [7 empty] | PC | 0 | 0 | KG | 0 | 0 | [5 empty] | PC |  | Z002 | [12 empty] | DOOR HANDLE OHB45J6¦VÄÄNNIN OHB45J6 | DOOR HANDLE OHB45J6¦WRENCH OHB45J6 | MM_TYPE **OHB45J6 **MM_MANUFACTURER_NO **1SCA022380R8770 **MM_MANUFACTURER **ABB **MM_LISAT_2 **RAUTE NO: 3013528 |  | 061290 | 85389099 |  |  | Enriched | HANDLE |  | PISTOL |  | ABB | OEM | 1SCA022380R8770 | OHB45J6 |  | SIZE | 45 | [10 empty] | ALTERNATE MFR:RAUTE,ALTERNATE MPN:3013528 |  |  |  |  | https://shop.in.abb.com/1sca022380r8770/ohb45j6-handle.html | https://us.rs-online.com/product/abb/ohb45j6/70272073/ |  |  | Production Completed
STP_008 | Data Enrichment | PVJ | OK | 2023-07-11 | 7/13/2023 | 191340 |  | 191340 | M | ZRSA | EN | 06 | [7 empty] | PC | 0 | 0 | KG | 0 | 0 | [5 empty] | PC |  | Z002 | [12 empty] | CLAMP KK¦KIINNITIN KK | CLAMP KK | MM_TYYPPI **CLAMP KK **MM_MANUFACTURER_NO **253826 **MM_LISAT_2 **RAUTE NO: 0253826 |  | 062090 | 90330090 |  |  | Cleansed | CLAMP |  |  |  | RAUTE | NON-OEM | 0253826 |  |  | CAPACITY |  | SIZE | [9 empty] | BRAND:KK |  |  |  |  | URL Not Found |  |  |  | Production Completed
STP_008 | Data Enrichment | PVJ | OK | 2023-07-11 | 7/13/2023 | 191533 |  | 191533 | M | ZRSA | EN | 06 | [7 empty] | PC | 0 | 0 | KG | 0 | 0 | [5 empty] | PC |  | Z002 | [12 empty] | ROLLER HTH 85X100/25-100K¦RULLA HTH 85X100/25-100K | ROLLER HTH 85X100/25-100K ¦ ROLLER HTH 85X100/25-100K | MM_MATERIAL **POLYURETHANE **MM_TYPE **HTH 85X100/25-100K **MM_MANUFACTURER **BLICKLE **MM_LISAT_2 **RAUTE NO: 3004251 |  | 062090 | 84879090 |  |  | Enriched | ROLLER | BEARING | BALL |  | BLICKLE | OEM | 269902 | HTH 85X100/25-100K |  | DIAMETER | 85/25 | LENGTH | 100 | [7 empty] | POLYURETHANE+METAL | ALTERNATE MFR:RAUTE,ALTERNATE MPN:3004251 | 4047526269906 |  |  |  | https://www.blickle.com/product/HTH-85x100-25-100K-269902 |  |  | Part Number Updated as per Websource | Production Completed
STP_008 | Data Enrichment | PVJ | OK | 2023-07-11 | 7/13/2023 | 191597 |  | 191597 | M | ZRSA | EN | 06 | [7 empty] | M | 0 | 0 | KG | 0 | 0 | [5 empty] | M |  | Z002 | [12 empty] | LINEAR GUIDE HSR20¦LINEAARIJOHDE HSR20 | LINEAR GUIDE HSR20¦LINEAR GUIDE HSR20 | MM_TYYPPI **HSR20 **MM_LISAT_2 **RAUTE NO: 3008314 |  | 060890 | 84879090 |  |  | Enriched | GUIDE |  | LINEAR MOTION |  | TECHNICO, INC | NON-OEM |  | HSR20 |  | SIZE | [11 empty] | ALTERNATE MFR:RAUTE,ALTERNATE MPN: 3008314 |  |  |  |  | https://technico.com/thk-linear-guide-systems/thk-hsr-series-linear-motion-guides/hsr20-series-linear-motion-guides.html |  |  |  | Production Completed
STP_008 | Data Enrichment | PVJ | NM REVIEW | 2023-07-11 | 7/13/2023 | 191902 |  | 191902 | M | ZRSA | EN | 06 | [7 empty] | PC | 0 | 0 | KG | 0 | 0 | [5 empty] | PC |  | Z002 | [12 empty] | MAINTENANCE SUPPORT H006259¦HUOLTOTUKI H006259 | MAINTENANCE SUPPORT H006259¦MAINTENANCE SUPPORT H006259 | MM_OMINAISUUS **MAINTENANCE SUPPORT **MM_MANUFACTURER_NO **H006259 **MM_MANUFACTURER **RAUTE **MM_LISAT_2 **RAUTE NO: H006259 |  | 060767 | 90330090 |  |  | Cleansed | SUPPORT |  | MAINTENANCE |  | RAUTE | NON-OEM | H006259 |  |  | SIZE | [16 empty] | URL Not Found |  |  |  | Production Completed
STP_008 | Data Enrichment | PVJ | OK | 2023-07-11 | 7/13/2023 | 191915 |  | 191915 | M | ZRSA | EN | 06 | [7 empty] | PC | 0 | 0 | KG | 0 | 0 | [5 empty] | PC |  | Z002 | [12 empty] | BACK STOP H048687¦VASTE H048687 | BACK STOP H048687¦ANSWER H048687 | MM_FEATURE **BACK STOP **MM_TYPE **H048687 **MM_MANUFACTURER_NO **H048687 **MM_MANUFACTURER **RAUTE **MM_LISAT_2 **RAUTE NO: H048687 |  | 060784 | 90330090 |  |  | Cleansed | BACKSTOP |  |  |  | RAUTE | NON-OEM | H048687 |  |  | SIZE |  | BORE SIZE |  | TORQUE RATING |  | OVERRUNNING SPEED | [10 empty] | URL Not Found |  |  |  | Production Completed
STP_008 | Data Enrichment | PVJ | OK | 2023-07-11 | 7/13/2023 | 191916 |  | 191916 | M | ZRSA | EN | 06 | [7 empty] | PC | 0 | 0 | KG | 0 | 0 | [5 empty] | PC |  | Z002 | [12 empty] | BACK STOP H048713¦VASTE H048713 | BACK STOP H048713¦ANSWER H048713 | MM_OMINAISUUS **BACK STOP **MM_MANUFACTURER_NO **H048713 **MM_MANUFACTURER **RAUTE **MM_LISAT_2 **RAUTE NO: H048713 |  | 060784 | 90330090 |  |  | Cleansed | BACKSTOP |  |  |  | RAUTE | NON-OEM | H048713 |  |  | SIZE |  | BORE SIZE |  | TORQUE RATING |  | OVERRUNNING SPEED | [10 empty] | URL Not Found |  |  |  | Production Completed
STP_008 | Data Enrichment | PVJ | ok | 2023-07-11 | 7/13/2023 | 191917 |  | 191917 | M | ZRSA | EN | 06 | [7 empty] | PC | 0 | 0 | KG | 0 | 0 | [5 empty] | PC |  | Z002 | [12 empty] | FRAME H057226¦RUNKO H057226 | FRAME H057226¦FRAME H057226 | MM_PROPERTY **FRAME **MM_MANUFACTURER_NO **H057226 **MM_MANUFACTURER **RAUTE **MM_LISAT_2 **RAUTE NO: H057226 |  | 060766 | 90330090 |  |  | Cleansed | FRAME |  |  |  | RAUTE | NON-OEM | H057226 |  |  | SIZE | [16 empty] | URL Not Found |  |  |  | Production Completed
STP_008 | Data Enrichment | PVJ | OK | 2023-07-11 | 7/13/2023 | 191939 |  | 191939 | M | ZRSA | EN | 06 | [7 empty] | PC | 0 | 0 | KG | 0 | 0 | [5 empty] | PC |  | Z002 | [12 empty] | SUPPORT LUG H105107¦KANNATUSKORVAKE H105107 | SUPPORT LUG H105107¦SUPPORT LUG H105107 | MM_PROPERTY **SUPPORT LUG **MM_MANUFACTURER_NO **H105107 **MM_MANUFACTURER **RAUTE **MM_LISAT_2 **RAUTE NO: H105107 |  | 060759 | 90330090 |  |  | Cleansed | LUG |  | SUPPORT |  | RAUTE | NON-OEM | H105107 |  |  | SIZE | [16 empty] | URL Not Found |  |  |  | Production Completed
STP_008 | Data Enrichment | PVJ | OK | 2023-07-11 | 7/13/2023 | 191942 |  | 191942 | M | ZRSA | EN | 06 | [7 empty] | PC | 0 | 0 | KG | 0 | 0 | [5 empty] | PC |  | Z002 | [12 empty] | TORQUE ARM H105273¦MOMENTTITUKI H105273 | TORQUE ARM H105273¦TORQUE ARM H105273 | MM_MANUFACTURER_NO **H105273 **MM_MANUFACTURER **RAUTE **MM_LISAT_2 **RAUTE NO: H105273 |  | 061003 | 90330090 |  |  | Cleansed | ARM |  | TORQUE |  | RAUTE | NON-OEM | H105273 |  |  | SIZE | [16 empty] | URL Not Found |  |  |  | Production Completed
STP_008 | Data Enrichment | PVJ | OK | 2023-07-11 | 7/13/2023 | 191957 |  | 191957 | M | ZRSA | EN | 06 | [7 empty] | PC | 0 | 0 | KG | 0 | 0 | [5 empty] | PC |  | Z002 | [12 empty] | GUARD, MACHINING H152199¦SUOJUS, KONEISTUS H152199 | GUARD, MACHINING H152199¦GUARD, MACHINING H152199 | MM_MANUFACTURER_NO **H152199 **MM_MANUFACTURER **RAUTE **MM_LISAT_2 **RAUTE NO: H152199 |  | 061003 | 90330090 |  |  | Cleansed | GUARD |  | MACHINING |  | RAUTE | NON-OEM | H152199 |  |  | SIZE | [16 empty] | URL Not Found |  |  |  | Production Completed
STP_008 | Data Enrichment | PVJ | OK | 2023-07-11 | 7/13/2023 | 191958 |  | 191958 | M | ZRSA | EN | 06 | [7 empty] | PC | 0 | 0 | KG | 0 | 0 | [5 empty] | PC |  | Z002 | [12 empty] | COVER RIGHT MACHINING H152205¦SUOJA OIK. KONEISTUS H152205 | COVER RIGHT MACHINING H152205¦COVER RIGHT MACHINERY H152205 | MM_MANUFACTURER_NO **H152205 **MM_MANUFACTURER **RAUTE **MM_LISAT_2 **RAUTE NO: H152205 |  | 061003 | 90330090 |  |  | Cleansed | COVER |  | MACHINING RIGHT |  | RAUTE | NON-OEM | H152205 |  |  | SIZE | [16 empty] | URL Not Found |  |  |  | Production Completed
STP_008 | Data Enrichment | PVJ | OK | 2023-07-11 | 7/13/2023 | 191963 |  | 191963 | M | ZRSA | EN | 06 | [7 empty] | PC | 0 | 0 | KG | 0 | 0 | [5 empty] | PC |  | Z002 | [12 empty] | GLUING STATION FRAME H170451¦LIIMOITUSASEMAN RUNKO H170451 | GLUING STATION FRAME H170451 | MM_PROPERTY **GLUING STATION FRAME **MM_MANUFACTURER_NO **H170451 **MM_MANUFACTURER **RAUTE **MM_LISAT_2 **RAUTE NO: H170451 |  | 060784 | 90330090 |  |  | Cleansed | FRAME |  | GLUING STATION |  | RAUTE | NON-OEM | H170451 |  |  | SIZE | [16 empty] | URL Not Found |  |  |  | Production Completed