## Sheet1
Project | Activities | Production User | Production Comments | Start Date | End Date | Remarks | Griha ID | MATNR | ELLIPSE_ID | LVORM | MTART | MBRSH | MATKL | BISMT | MEINS | MAKTX_EN | MAKTX_ES | TEXT_EN | TEXT_ES | MAKTX_FR | TEXT_FR | Class_Char_Catted | DESC_1 (ELLIPSE) | DESC_2 (ELLIPSE) | ENRICHED DATA | MFRNR | Manufacturer Name | P/N | Manufacturer Name 1 | P/N 1 | Manufacturer Name 2 | P/N 2 | Manufacturer Name 3 | P/N 3 | Manufacturer Name 4 | P/N 4 | Manufacturer Name 5 | P/N 5 | Manufacturer Name 6 | P/N 6 | Manufacturer Name 7 | P/N 7 | Manufacturer Name 8 | P/N 8 | Manufacturer Name 9 | P/N 9 | Input MNFR | Input PTNO | Verified MNFR from web | Verified MPN from Web | MNFR 1 | PTNO 1 | MNFR 2 | PTNO 2 | MNFR 3 | PTNO 3 | MNFR 4 | PTNO 4 | MNFR 5 | PTNO 5 | Vendor NAME | Vendor Part Number | Vendor NAME1 | Vendor Part Number1 | Reference URL | Reference URL1 | Item Number | Equipment Type | Equipment Manufacturer | Equipment Model | Equipment Serial | DWG | DRAWING VERSION | POS/TAG | Enriched/Cleansed | UNSPSC Ver.23.07 | Additional Features from INPUT | Additional Features from WEBSOURCE | Noun | Modifier | Attribute Name 1 | Attribute Value 1 | Attribute Name 2 | Attribute Value 2 | Attribute Name 3 | Attribute Value 3 | Attribute Name 4 | Attribute Value 4 | Attribute Name 5 | Attribute Value 5 | Attribute Name 6 | Attribute Value 6 | Attribute Name 7 | Attribute Value 7 | Attribute Name 8 | Attribute Value 8 | Attribute Name 9 | Attribute Value 9 | Attribute Name 10 | Attribute Value 10 | Attribute Name 11 | Attribute Value 11 | Attribute Name 12 | Attribute Value 12 | Attribute Name 13 | Attribute Value 13 | Attribute Name 14 | Attribute Value 14 | Attribute Name 15 | Attribute Value 15 | Attribute Name 16 | Attribute Value 16 | Attribute Name 17 | Attribute Value 17 | Attribute Name 18 | Attribute Value 18 | Attribute Name 19 | Attribute Value 19 | Attribute Name 20 | Attribute Value 20 | Attribute Name 21 | Attribute Value 21 | Attribute Name 22 | Attribute Value 22 | Attribute Name 23 | Attribute Value 23 | Attribute Name 24 | Attribute Value 24 | Attribute Name 25 | Attribute Value 25 | Attribute Name 26 | Attribute Value 26 | Attribute Name 27 | Attribute Value 27 | Attribute Name 28 | Attribute Value 28 | Attribute Name 29 | Attribute Value 29 | Attribute Name 30 | Attribute Value 30 | Attribute Name 31 | Attribute Value 31 | Attribute Name 32 | Attribute Value 32 | Attribute Name 33 | Attribute Value 33 | Attribute Name 34 | Attribute Value 34 | Attribute Name 35 | Attribute Value 35 | Attribute Name 36 | Attribute Value 36 | Status
STP_009 - Lot5 | Data Enrichment | SPC | OK1 | 2023-09-14 | 23-09-2023 |  | 1091626 | 1091626 | AU_QM_000122036 |  | ERSA | M | 5910 | 1349427GZPCLNT100 | CM | 63.5MM ID X 80MM OD X 900MM LG; |  | HOSE,NONMETALLIC: 63.5MM ID X 80MM OD X 900MM LG; HYDRAULIC FLUID RETURN LINE; |  |  |  |  | 63.5MM ID X 80MM OD X 900MM LG; | HYDRAULIC FLUID RETURN LINE; | HOSE,NONMETALLIC: 63.5MM ID X 80MM OD X 900MM LG; |  |  |  | 0001068196 @@ HASTINGS DEERING(AUSTRALIA) LTD | 5417171 | 0001068527 @@ Enzed Mount Isa(RKM Investments) | [15 empty] | HASTINGS DEERING(AUSTRALIA) LTD |  | CATERPILLAR | 541-7171 | [14 empty] | https://parts.cat.com/en/catcorp/541-7171 | [9 empty] | Enriched | 40142020 Hydraulic hose |  |  | HOSE | HYDRAULIC | TYPE | RETURN LINE,NON-METALLIC | INSIDE DIAMETER | 63.5 MM | OUTSIDE DIAMETER | 79 MM | LENGTH | 900 MM | PRESSURE RATING | 152 PSI | MATERIAL | RUBBER | REINFORCEMENT MATERIAL |  | TEMPERATURE RATING | -40 TO 120 DEG C | BEND RADIUS |  | COLOUR |  | HAZARD CLASS |  | CERTIFICATION/STANDARD | [49 empty] | Production Completed
STP_009 - Lot5 | Data Enrichment | SPC | OK1 | 2023-09-14 | 23-09-2023 |  | 1107894 | 1107894 | AU_QM_001051648 |  | ERSA | M | 5910 | 1447001GZPCLNT100 | EA | HOSE;MIT,MH-ME299182 |  | HOSE;MNFR:MITSUBISHI,PTNO:MH-ME299182 |  |  |  | HOSE | RADIATOR TOP HOSE; |  | HOSE,PREFORMED: RADIATOR TOP HOSE; | 3000028 | MITSUBISHI | MH-ME299182 | 0001068297 @@ DAIMLER TRUCKS BRISBANE | MH-ME299182 | [18 empty] | MITSUBISHI | MH-ME299182 | DAIMLER TRUCKS BRISBANE | MH-ME299182 | [12 empty] | https://s1partscenter.com/brands/fuso/cooling/radiator-hose-and-condenser-tank/me299182 | [9 empty] | Cleansed | 40142000 Hoses |  |  | HOSE | RADIATOR | TYPE | UPPER/TOP,PREFORMED | INSIDE DIAMETER |  | OUTSIDE DIAMETER |  | LENGTH |  | MATERIAL |  | END CONNECTION |  | COLOR |  | PRESSURE RATING |  | TEMPERATURE RATING |  | BEND RADIUS |  | CERTIFICATION/STANDARD | [51 empty] | Production Completed
STP_009 - Lot5 | Data Enrichment | SPC | OK1 | 2023-09-14 | 23-09-2023 |  | 1107895 | 1107895 | AU_QM_001051630 |  | ERSA | M | 5910 | 1447000GZPCLNT100 | EA | HOSE;MIT,MH-ME291586 |  | HOSE;MNFR:MITSUBISHI,PTNO:MH-ME291586 |  |  |  | HOSE | RADIATOR BOTTOM HOSE; |  | HOSE,PREFORMED: RADIATOR BOTTOM HOSE; | 3000028 | MITSUBISHI | MH-ME291586 | 0001068297 @@ DAIMLER TRUCKS BRISBANE | MH-ME291586 | [18 empty] | MITSUBISHI | MH-ME291586 | DAIMLER TRUCKS BRISBANE | MH-ME291586 | [12 empty] | https://partsouq.com/shop/product/ME291586-mitsubishi-hose-radiator-lwr/17322551 | [9 empty] | Cleansed | 40142000 Hoses |  |  | HOSE | RADIATOR | TYPE | LOWER/BOTTOM,PREFORMED | INSIDE DIAMETER |  | OUTSIDE DIAMETER |  | LENGTH |  | MATERIAL |  | END CONNECTION |  | COLOR |  | PRESSURE RATING |  | TEMPERATURE RATING |  | BEND RADIUS |  | CERTIFICATION/STANDARD | [51 empty] | Production Completed
STP_009 - Lot5 | Data Enrichment | SPC | OK1 | 2023-09-14 | 23-09-2023 |  | 1113046 | 1113046 |  |  | ERSA | M | 3730 | 1529994GZPCLNT100 | EA | HOSE,ASSY;CAT,4761803 | [9 empty] | 3000003 | CATERPILLAR | 4761803 | 0001068196 @@ HASTINGS DEERING(AUSTRALIA) LTD | 4761803 | 0001068197 @@ HASTINGS DEERING (AUSTRALIA) LTD | [17 empty] | CATERPILLAR | 476-1803 | HASTINGS DEERING (AUSTRALIA) LTD | 4761803 | [12 empty] | https://parts.cat.com/en/catcorp/476-1803 | [9 empty] | Enriched | 40141764 Hose assembly |  |  | HOSE | ASSEMBLY | TYPE | ENGINE AND AIR BRAKE | INSIDE DIAMETER |  | OUTSIDE DIAMETER |  | LENGTH | 738 MM | CORE MATERIAL | SYNTHETIC RUBBER | CONNECTION 1 |  | CONNECTION 2 |  | FITTING MATERIAL |  | COVER MATERIAL | TEXTILE | PRESSURE RATING |  | BURST PRESSURE RATING |  | TEMPERATURE RATING |  | REINFORCEMENT MATERIAL | HIGH TENSILE STEEL WIRE BRAID | BEND RADIUS |  | COLOUR |  | HAZARD CLASS |  | CERTIFICATION/STANDARD | [39 empty] | Production Completed
STP_009 - Lot5 | Data Enrichment | SPC | OK1 | 2023-09-14 | 23-09-2023 |  | 1113047 | 1113047 |  |  | ERSA | M | 3730 | 1529993GZPCLNT100 | EA | HOSE,ASSY;CAT,4761802 | [9 empty] | 3000003 | CATERPILLAR | 4761802 | 0001068196 @@ HASTINGS DEERING(AUSTRALIA) LTD | 4761802 | 0001068197 @@ HASTINGS DEERING (AUSTRALIA) LTD | [17 empty] | CATERPILLAR | 476-1802 | HASTINGS DEERING (AUSTRALIA) LTD | 4761802 | [12 empty] | https://parts.cat.com/en/catcorp/476-1802 | [9 empty] | Enriched | 40141764 Hose assembly |  |  | HOSE | ASSEMBLY | TYPE | ENGINE AND AIR BRAKE | INSIDE DIAMETER |  | OUTSIDE DIAMETER |  | LENGTH | 764 MM | CORE MATERIAL | SYNTHETIC RUBBER | CONNECTION 1 |  | CONNECTION 2 |  | FITTING MATERIAL |  | COVER MATERIAL | TEXTILE | PRESSURE RATING |  | BURST PRESSURE RATING |  | TEMPERATURE RATING |  | REINFORCEMENT MATERIAL | HIGH TENSILE STEEL WIRE BRAID | BEND RADIUS |  | COLOUR |  | HAZARD CLASS |  | CERTIFICATION/STANDARD | [39 empty] | Production Completed
STP_009 - Lot5 | Data Enrichment | SPC | OK1 | 2023-09-14 | 23-09-2023 |  | 1113048 | 1113048 |  |  | ERSA | M | 3730 | 1529815GZPCLNT100 | EA | HOSE,ASSY;CAT,4229422 | [9 empty] | 3000003 | CATERPILLAR | 4229422 | 0001068196 @@ HASTINGS DEERING(AUSTRALIA) LTD | 4229422 | 0001068197 @@ HASTINGS DEERING (AUSTRALIA) LTD | [17 empty] | CATERPILLAR | 422-9422 | HASTINGS DEERING (AUSTRALIA) LTD | 4229422 | [12 empty] | https://parts.cat.com/en/catcorp/422-9422 | [9 empty] | Enriched | 40141764 Hose assembly |  |  | HOSE | ASSEMBLY | TYPE | LOW PRESSURE ENGINE AND AIR BRAKE | INSIDE DIAMETER |  | OUTSIDE DIAMETER |  | LENGTH | 602 MM | CORE MATERIAL | SYNTHETIC RUBBER | CONNECTION 1 |  | CONNECTION 2 |  | FITTING MATERIAL |  | COVER MATERIAL | TEXTILE | PRESSURE RATING |  | BURST PRESSURE RATING |  | TEMPERATURE RATING |  | REINFORCEMENT MATERIAL | HIGH TENSILE STEEL WIRE BRAID | BEND RADIUS |  | COLOUR |  | HAZARD CLASS |  | CERTIFICATION/STANDARD | [39 empty] | Production Completed
STP_009 - Lot5 | Data Enrichment | SPC | OK1 | 2023-09-14 | 23-09-2023 |  | 1113840 | 1113840 | AU_QM_000798603 |  | ERSA | M | 5910 | 1435715GZPCLNT100 | EA | HOSE,ASSY;NON METAL, STEERING |  | HOSE,ASSEMBLY;TYPE:NON METAL, STEERING,MNFR:CATERPILLAR,PTNO:2552160,MNFR:01)ENZED,PTNO:01)0DE4762 |  |  |  | 01)ENZED,01)0DE4762,HOSE,EN_01)NON METAL, STEERING | R1700G STEERING HOSE; |  | HOSE ASSY,NONMETAL: R1700G STEERING HOSE; | 3000003 | CATERPILLAR | 2552160 | 0001068527 @@ Enzed Mount Isa(RKM Investments) |  | 0001068196 @@ HASTINGS DEERING(AUSTRALIA) LTD | 0DE4762 | [16 empty] | CATERPILLAR | 255-2160 | ENZED MOUNT ISA(RKM INVESTMENTS) |  | HASTINGS DEERING (AUSTRALIA) LTD | 0DE4762 | [10 empty] | https://parts.cat.com/en/catcorp/255-2160 | [9 empty] | Enriched | 40141764 Hose assembly | FOR STEERING |  | HOSE | ASSEMBLY | TYPE | HYDRAULIC,HIGH PRESSURE,NON-METALLIC | INSIDE DIAMETER |  | OUTSIDE DIAMETER |  | LENGTH | 2.295 M | CORE MATERIAL | SYNTHETIC RUBBER | CONNECTION 1 |  | CONNECTION 2 |  | FITTING MATERIAL |  | COVER MATERIAL | SYNTHETIC RUBBER | PRESSURE RATING |  | BURST PRESSURE RATING |  | TEMPERATURE RATING |  | REINFORCEMENT MATERIAL | FOUR OR SIX PLY SPIRALLY WRAPPED HIGH TENSILE STEEL WIRE | BEND RADIUS |  | COLOUR |  | HAZARD CLASS |  | CERTIFICATION/STANDARD | [39 empty] | Production Completed
STP_009 - Lot5 | Data Enrichment | SPC | OK1 | 2023-09-14 | 23-09-2023 | Material Updated based on Websource,Conflict w.r.t Input | 1113844 | 1113844 | AU_QM_001013697 |  | ERSA | M | 5910 | 1445715GZPCLNT100 | EA | HOSE;CAT,2474705 |  | HOSE;MNFR:CATERPILLAR,PTNO:2474705 |  |  |  | HOSE | R2900 ARMOURED FUEL HOSE;BRAIDED SS | COVER;HOSE LGTH 810MM(+FTGS); | HOSE ASSY,METAL:R2900 ARMOURED FUEL HOSE;BRAIDED SS | 3000003 | CATERPILLAR | 2474705 | 0001068527 @@ Enzed Mount Isa(RKM Investments) |  | 0001068196 @@ HASTINGS DEERING(AUSTRALIA) LTD | 2474705 | [16 empty] | CATERPILLAR | 247-4705 | ENZED MOUNT ISA(RKM INVESTMENTS) |  | HASTINGS DEERING (AUSTRALIA) LTD | 2474705 | [10 empty] | https://parts.cat.com/en/catcorp/247-4705 |  |  |  |  | R2900 |  |  |  |  | Enriched | 40141764 Hose assembly |  |  | HOSE | ASSEMBLY | TYPE | HYDRAULIC,MEDIUM PRESSURE,ARMOURED FUEL | INSIDE DIAMETER |  | OUTSIDE DIAMETER |  | LENGTH | 810 MM | CORE MATERIAL | SYNTHETIC RUBBER | CONNECTION 1 | FITTING | CONNECTION 2 | FITTING | FITTING MATERIAL |  | COVER MATERIAL | SYNTHETIC RUBBER | PRESSURE RATING |  | BURST PRESSURE RATING |  | TEMPERATURE RATING |  | REINFORCEMENT MATERIAL | SINGLE HIGH TENSILE STEEL BRAID | BEND RADIUS |  | COLOUR |  | HAZARD CLASS |  | CERTIFICATION/STANDARD | [39 empty] | Production Completed
STP_009 - Lot5 | Data Enrichment | SPC | OK1 | 2023-09-14 | 23-09-2023 |  | 1122284 | 1122284 | AU_QM_000239247 |  | ERSA | M | 5910 | 1395506GZPCLNT100 | EA | HOSE;CAT,2030445 |  | HOSE;MNFR:CATERPILLAR,PTNO:2030445 |  |  |  | HOSE | HOSE;CAT,2030445 |  | OEM-E-LISTHOSE;CAT,2030445 | 3000003 | CATERPILLAR | 2030445 | 0001068196 @@ HASTINGS DEERING(AUSTRALIA) LTD | 2030445 | [18 empty] | CATERPILLAR | 203-0445 | HASTINGS DEERING (AUSTRALIA) LTD | 2030445 | [12 empty] | https://parts.cat.com/en/catcorp/203-0445 | [9 empty] | Enriched | 40142000 Hoses |  |  | HOSE | NO MODIFIER | TYPE | AIR CONDITIONER | INSIDE DIAMETER | 12 MM | OUTSIDE DIAMETER | 18 MM | LENGTH | 120 MM | MATERIAL | PLASTIC | MATERIAL SPECIFICATION |  | HAZARD CLASS |  | CERTIFICATION/STANDARD | [57 empty] | Production Completed
STP_009 - Lot5 | Data Enrichment | SPC | OK1 | 2023-09-14 | 23-09-2023 |  | 1123243 | 1123243 | AU_QM_000231917 |  | ERSA | M | 5910 | 1390300GZPCLNT100 | EA | HOSE;CAT,349-4575 |  | HOSE;MNFR:CATERPILLAR,PTNO:349-4575 |  |  |  | HOSE | HOSE;HAS,349-4575 |  | HOSE;CAT,349-4575HOSE;HAS,349-4575 | 3000003 | CATERPILLAR | 349-4575 | 0001068197 @@ HASTINGS DEERING (AUSTRALIA) LTD | 349-4575 | 0001068196 @@ HASTINGS DEERING(AUSTRALIA) LTD | [17 empty] | CATERPILLAR | 349-4575 | HASTINGS DEERING (AUSTRALIA) LTD | 349-4575 | [12 empty] | https://parts.cat.com/en/catcorp/349-4575 | [9 empty] | Enriched | 40142000 Hoses |  | PRESSURE RATING:16 PSI,TEMPERATURE RATING:100 DEG C | HOSE | NO MODIFIER | TYPE | FUEL & OIL | INSIDE DIAMETER | 25 MM | OUTSIDE DIAMETER |  | LENGTH |  | MATERIAL | SYNTHETIC RUBBER | MATERIAL SPECIFICATION |  | HAZARD CLASS |  | CERTIFICATION/STANDARD | [57 empty] | Production Completed
STP_009 - Lot5 | Data Enrichment | SPC | OK1 | 2023-09-14 | 23-09-2023 |  | 1123687 | 1123687 | AU_QM_000239646 |  | ERSA | M | 5910 | 1395865GZPCLNT100 | EA | HOSE;CAT,3496239 |  | HOSE;MNFR:CATERPILLAR,PTNO:3496239 |  |  |  | HOSE | HOSE;CAT,3496239 |  | OEM-E-LISTHOSE;CAT,3496239 | 3000003 | CATERPILLAR | 3496239 | 0001068196 @@ HASTINGS DEERING(AUSTRALIA) LTD | 3496239 | [18 empty] | CATERPILLAR | 349-6239 | HASTINGS DEERING (AUSTRALIA) LTD | 3496239 | [12 empty] | https://parts.cat.com/en/catcorp/349-6239 | [9 empty] | Enriched | 40142020 Hydraulic hose |  |  | HOSE | HYDRAULIC | TYPE |  | INSIDE DIAMETER | 25.4 MM | OUTSIDE DIAMETER | 37 MM | LENGTH |  | PRESSURE RATING | 75 PSI | MATERIAL | RUBBER | REINFORCEMENT MATERIAL |  | TEMPERATURE RATING | -40 TO 125 DEG C | BEND RADIUS |  | COLOUR |  | HAZARD CLASS |  | CERTIFICATION/STANDARD | SAE 20R1 | [48 empty] | Production Completed
STP_009 - Lot5 | Data Enrichment | SPC | OK1 | 2023-09-14 | 23-09-2023 |  | 1123691 | 1123691 | AU_QM_000229812 |  | ERSA | M | 5910 | 1388490GZPCLNT100 | EA | HOSE;CAT,4705054 |  | HOSE;MNFR:CATERPILLAR,PTNO:4705054 |  |  |  | HOSE | HOSE;HAS,4705054 |  | HOSE;CAT,4705054HOSE;HAS,4705054 | 3000003 | CATERPILLAR | 4705054 | 0001068196 @@ HASTINGS DEERING(AUSTRALIA) LTD | 4705054 | [18 empty] | CATERPILLAR | 470-5054 | HASTINGS DEERING (AUSTRALIA) LTD | 4705054 | [12 empty] | https://parts.cat.com/en/catcorp/470-5054 | [9 empty] | Enriched | 40141764 Hose assembly |  |  | HOSE | ASSEMBLY | TYPE | HYDRAULIC,MEDIUM TO HIGH PRESSURE | INSIDE DIAMETER |  | OUTSIDE DIAMETER |  | LENGTH | 712 MM | CORE MATERIAL | SYNTHETIC RUBBER | CONNECTION 1 |  | CONNECTION 2 |  | FITTING MATERIAL |  | COVER MATERIAL | SYNTHETIC RUBBER | PRESSURE RATING |  | BURST PRESSURE RATING |  | TEMPERATURE RATING |  | REINFORCEMENT MATERIAL | SINGLE HIGH TENSILE STEEL BRAID | BEND RADIUS |  | COLOUR |  | HAZARD CLASS |  | CERTIFICATION/STANDARD | [39 empty] | Production Completed
STP_009 - Lot5 | Data Enrichment | SPC | OK1 | 2023-09-14 | 23-09-2023 |  | 1123692 | 1123692 | AU_QM_000229810 |  | ERSA | M | 5910 | 1388488GZPCLNT100 | EA | HOSE;CAT,4705055 |  | HOSE;MNFR:CATERPILLAR,PTNO:4705055 |  |  |  | HOSE | HOSE;HAS,4705055 |  | HOSE;CAT,4705055HOSE;HAS,4705055 | 3000003 | CATERPILLAR | 4705055 | 0001068196 @@ HASTINGS DEERING(AUSTRALIA) LTD | 4705055 | [18 empty] | CATERPILLAR | 470-5055 | HASTINGS DEERING (AUSTRALIA) LTD | 4705055 | [12 empty] | https://parts.cat.com/en/catcorp/470-5055 | [9 empty] | Enriched | 40141764 Hose assembly |  |  | HOSE | ASSEMBLY | TYPE | HYDRAULIC,MEDIUM TO HIGH PRESSURE | INSIDE DIAMETER |  | OUTSIDE DIAMETER |  | LENGTH | 414 MM | CORE MATERIAL | SYNTHETIC RUBBER | CONNECTION 1 |  | CONNECTION 2 |  | FITTING MATERIAL |  | COVER MATERIAL | SYNTHETIC RUBBER | PRESSURE RATING |  | BURST PRESSURE RATING |  | TEMPERATURE RATING |  | REINFORCEMENT MATERIAL | SINGLE HIGH TENSILE STEEL BRAID | BEND RADIUS |  | COLOUR |  | HAZARD CLASS |  | CERTIFICATION/STANDARD | [39 empty] | Production Completed
STP_009 - Lot5 | Data Enrichment | SPC | OK1 | 2023-09-14 | 23-09-2023 |  | 1123697 | 1123697 | AU_QM_000229794 |  | ERSA | M | 5910 | 1388474GZPCLNT100 | EA | HOSE;CAT,4705052 |  | HOSE;MNFR:CATERPILLAR,PTNO:4705052 |  |  |  | HOSE | HOSE;HAS,4705052 |  | HOSE;CAT,4705052HOSE;HAS,4705052 | 3000003 | CATERPILLAR | 4705052 | 0001068196 @@ HASTINGS DEERING(AUSTRALIA) LTD | 4705052 | [18 empty] | CATERPILLAR | 470-5052 | HASTINGS DEERING (AUSTRALIA) LTD | 4705052 | [12 empty] | https://parts.cat.com/en/catcorp/470-5052 | [9 empty] | Enriched | 40141764 Hose assembly |  |  | HOSE | ASSEMBLY | TYPE | HYDRAULIC,HIGH PRESSURE | INSIDE DIAMETER |  | OUTSIDE DIAMETER |  | LENGTH | 556 MM | CORE MATERIAL | SYNTHETIC RUBBER | CONNECTION 1 |  | CONNECTION 2 |  | FITTING MATERIAL |  | COVER MATERIAL | SYNTHETIC RUBBER | PRESSURE RATING |  | BURST PRESSURE RATING |  | TEMPERATURE RATING |  | REINFORCEMENT MATERIAL | FOUR PLY SPIRALLY WRAPPED HIGH TENSILE STEEL WIRE | BEND RADIUS |  | COLOUR |  | HAZARD CLASS |  | CERTIFICATION/STANDARD | [39 empty] | Production Completed
STP_009 - Lot5 | Data Enrichment | SPC | OK1 | 2023-09-14 | 23-09-2023 |  | 1123699 | 1123699 | AU_QM_000229789 |  | ERSA | M | 5910 | 1388469GZPCLNT100 | EA | HOSE;CAT,4583623 |  | HOSE;MNFR:CATERPILLAR,PTNO:4583623 |  |  |  | HOSE | HOSE;HAS,4583623 |  | HOSE;CAT,4583623HOSE;HAS,4583623 | 3000003 | CATERPILLAR | 4583623 | 0001068196 @@ HASTINGS DEERING(AUSTRALIA) LTD | 4583623 | [18 empty] | CATERPILLAR | 458-3623 | HASTINGS DEERING (AUSTRALIA) LTD | 4583623 | [12 empty] | https://parts.cat.com/en/catcorp/458-3623 | [9 empty] | Enriched | 40141764 Hose assembly |  |  | HOSE | ASSEMBLY | TYPE | HYDRAULIC,HIGH PRESSURE | INSIDE DIAMETER |  | OUTSIDE DIAMETER |  | LENGTH | 560 MM | CORE MATERIAL | SYNTHETIC RUBBER | CONNECTION 1 |  | CONNECTION 2 |  | FITTING MATERIAL |  | COVER MATERIAL | SYNTHETIC RUBBER | PRESSURE RATING |  | BURST PRESSURE RATING |  | TEMPERATURE RATING |  | REINFORCEMENT MATERIAL | FOUR PLY SPIRALLY WRAPPED HIGH TENSILE STEEL WIRE | BEND RADIUS |  | COLOUR |  | HAZARD CLASS |  | CERTIFICATION/STANDARD | [39 empty] | Production Completed
STP_009 - Lot5 | Data Enrichment | SPC | OK1 | 2023-09-14 | 23-09-2023 |  | 1123700 | 1123700 | AU_QM_000229785 |  | ERSA | M | 5910 | 1388465GZPCLNT100 | EA | HOSE;CAT,4705051 |  | HOSE;MNFR:CATERPILLAR,PTNO:4705051 |  |  |  | HOSE | HOSE;HAS,4705051 |  | HOSE;CAT,4705051HOSE;HAS,4705051 | 3000003 | CATERPILLAR | 4705051 | 0001068196 @@ HASTINGS DEERING(AUSTRALIA) LTD | 4705051 | [18 empty] | CATERPILLAR | 470-5051 | HASTINGS DEERING (AUSTRALIA) LTD | 4705051 | [12 empty] | https://parts.cat.com/en/catcorp/470-5051 | [9 empty] | Enriched | 40141764 Hose assembly |  |  | HOSE | ASSEMBLY | TYPE | HYDRAULIC,HIGH PRESSURE | INSIDE DIAMETER |  | OUTSIDE DIAMETER |  | LENGTH | 622 MM | CORE MATERIAL | SYNTHETIC RUBBER | CONNECTION 1 |  | CONNECTION 2 |  | FITTING MATERIAL |  | COVER MATERIAL | SYNTHETIC RUBBER | PRESSURE RATING |  | BURST PRESSURE RATING |  | TEMPERATURE RATING |  | REINFORCEMENT MATERIAL | FOUR PLY SPIRALLY WRAPPED HIGH TENSILE STEEL WIRE | BEND RADIUS |  | COLOUR |  | HAZARD CLASS |  | CERTIFICATION/STANDARD | [39 empty] | Production Completed
STP_009 - Lot5 | Data Enrichment | SPC | OK1 | 2023-09-14 | 23-09-2023 |  | 1123716 | 1123716 | AU_QM_000229938 |  | ERSA | M | 5910 | 1388605GZPCLNT100 | EA | HOSE;CAT,5196834 |  | HOSE;MNFR:CATERPILLAR,PTNO:5196834 |  |  |  | HOSE | HOSE;HAS,5196834 |  | HOSE;CAT,5196834HOSE;HAS,5196834 | 3000003 | CATERPILLAR | 5196834 | 0001068196 @@ HASTINGS DEERING(AUSTRALIA) LTD | 5196834 | [18 empty] | CATERPILLAR | 519-6834 | HASTINGS DEERING (AUSTRALIA) LTD | 5196834 | [12 empty] | https://parts.cat.com/en/catcorp/519-6834 | [9 empty] | Enriched | 40141764 Hose assembly |  |  | HOSE | ASSEMBLY | TYPE | HYDRAULIC,HIGH PRESSURE | INSIDE DIAMETER |  | OUTSIDE DIAMETER |  | LENGTH | 1.11 M | CORE MATERIAL | SYNTHETIC RUBBER | CONNECTION 1 |  | CONNECTION 2 |  | FITTING MATERIAL |  | COVER MATERIAL | SYNTHETIC RUBBER | PRESSURE RATING |  | BURST PRESSURE RATING |  | TEMPERATURE RATING |  | REINFORCEMENT MATERIAL | FOUR OR SIX PLY SPIRALLY WRAPPED HIGH TENSILE STEEL WIRE | BEND RADIUS |  | COLOUR |  | HAZARD CLASS |  | CERTIFICATION/STANDARD | [39 empty] | Production Completed
STP_009 - Lot5 | Data Enrichment | SPC | OK1 | 2023-09-14 | 23-09-2023 |  | 1123741 | 1123741 | AU_QM_000233193 |  | ERSA | M | 5910 | 1391358GZPCLNT100 | EA | HOSE;CAT,544-2042 |  | HOSE;MNFR:CATERPILLAR,PTNO:544-2042 |  |  |  | HOSE | HOSE;HAS,544-2042 |  | HOSE;CAT,544-2042HOSE;HAS,544-2042 | 3000003 | CATERPILLAR | 544-2042 | 0001068196 @@ HASTINGS DEERING(AUSTRALIA) LTD | 5442042 | [18 empty] | CATERPILLAR | 544-2042 | HASTINGS DEERING (AUSTRALIA) LTD | 5442042 | [12 empty] | https://parts.cat.com/en/catcorp/544-2042 | [9 empty] | Enriched | 40141764 Hose assembly |  |  | HOSE | ASSEMBLY | TYPE | HYDRAULIC,MEDIUM TO HIGH PRESSURE | INSIDE DIAMETER |  | OUTSIDE DIAMETER |  | LENGTH | 612 MM | CORE MATERIAL | SYNTHETIC RUBBER | CONNECTION 1 |  | CONNECTION 2 |  | FITTING MATERIAL |  | COVER MATERIAL | SYNTHETIC RUBBER | PRESSURE RATING |  | BURST PRESSURE RATING |  | TEMPERATURE RATING |  | REINFORCEMENT MATERIAL | SINGLE HIGH TENSILE STEEL BRAID | BEND RADIUS |  | COLOUR |  | HAZARD CLASS |  | CERTIFICATION/STANDARD | [39 empty] | Production Completed
STP_009 - Lot5 | Data Enrichment | SPC | OK1 | 2023-09-14 | 23-09-2023 |  | 1123753 | 1123753 | AU_QM_000229747 |  | ERSA | M | 5910 | 1388431GZPCLNT100 | EA | HOSE;CAT,5126417 |  | HOSE;MNFR:CATERPILLAR,PTNO:5126417 |  |  |  | HOSE | HOSE;HAS,5126417 |  | HOSE;CAT,5126417HOSE;HAS,5126417 | 3000003 | CATERPILLAR | 5126417 | 0001068196 @@ HASTINGS DEERING(AUSTRALIA) LTD | 5126417 | [18 empty] | CATERPILLAR | 512-6417 | HASTINGS DEERING (AUSTRALIA) LTD | 5126417 | [12 empty] | https://parts.cat.com/en/catcorp/512-6417 | [9 empty] | Enriched | 40141764 Hose assembly |  |  | HOSE | ASSEMBLY | TYPE | HIGH TEMPERATURE COOLANT | INSIDE DIAMETER |  | OUTSIDE DIAMETER |  | LENGTH | 850 MM | CORE MATERIAL | SYNTHETIC RUBBER | CONNECTION 1 |  | CONNECTION 2 |  | FITTING MATERIAL |  | COVER MATERIAL | SYNTHETIC RUBBER | PRESSURE RATING |  | BURST PRESSURE RATING |  | TEMPERATURE RATING |  | REINFORCEMENT MATERIAL | SINGLE HIGH TENSILE STEEL WIRE BRAID | BEND RADIUS |  | COLOUR |  | HAZARD CLASS |  | CERTIFICATION/STANDARD | [39 empty] | Production Completed
STP_009 - Lot5 | Data Enrichment | SPC | OK1 | 2023-09-14 | 23-09-2023 |  | 1123762 | 1123762 | AU_QM_000239742 |  | ERSA | M | 5910 | 1395953GZPCLNT100 | EA | HOSE;CAT,4705105 |  | HOSE;MNFR:CATERPILLAR,PTNO:4705105 |  |  |  | HOSE | HOSE;CAT,4705105 |  | OEM-E-LISTHOSE;CAT,4705105 | 3000003 | CATERPILLAR | 4705105 | 0001068196 @@ HASTINGS DEERING(AUSTRALIA) LTD | 4705105 | [18 empty] | CATERPILLAR | 470-5105 | HASTINGS DEERING (AUSTRALIA) LTD | 4705105 | [12 empty] | https://parts.cat.com/en/catcorp/470-5105 | [9 empty] | Enriched | 40141764 Hose assembly |  |  | HOSE | ASSEMBLY | TYPE | HYDRAULIC,HIGH PRESSURE | INSIDE DIAMETER |  | OUTSIDE DIAMETER |  | LENGTH | 620 MM | CORE MATERIAL |  | CONNECTION 1 |  | CONNECTION 2 |  | FITTING MATERIAL |  | COVER MATERIAL |  | PRESSURE RATING | 2500 TO 6000 PSI | BURST PRESSURE RATING |  | TEMPERATURE RATING |  | REINFORCEMENT MATERIAL |  | BEND RADIUS |  | COLOUR |  | HAZARD CLASS |  | CERTIFICATION/STANDARD | [39 empty] | Production Completed
STP_009 - Lot5 | Data Enrichment | SPC | OK1 | 2023-09-14 | 23-09-2023 |  | 1123763 | 1123763 | AU_QM_000239741 |  | ERSA | M | 5910 | 1395952GZPCLNT100 | EA | HOSE;CAT,4705035 |  | HOSE;MNFR:CATERPILLAR,PTNO:4705035 |  |  |  | HOSE | HOSE;CAT,4705035 |  | OEM-E-LISTHOSE;CAT,4705035 | 3000003 | CATERPILLAR | 4705035 | 0001068196 @@ HASTINGS DEERING(AUSTRALIA) LTD | 4705035 | [18 empty] | CATERPILLAR | 470-5035 | HASTINGS DEERING (AUSTRALIA) LTD | 4705035 | [12 empty] | https://parts.cat.com/en/catcorp/470-5035 | [9 empty] | Enriched | 40141764 Hose assembly |  |  | HOSE | ASSEMBLY | TYPE | HYDRAULIC,HIGH PRESSURE | INSIDE DIAMETER |  | OUTSIDE DIAMETER |  | LENGTH | 780 MM | CORE MATERIAL |  | CONNECTION 1 |  | CONNECTION 2 |  | FITTING MATERIAL |  | COVER MATERIAL |  | PRESSURE RATING | 2500 TO 6000 PSI | BURST PRESSURE RATING |  | TEMPERATURE RATING |  | REINFORCEMENT MATERIAL |  | BEND RADIUS |  | COLOUR |  | HAZARD CLASS |  | CERTIFICATION/STANDARD | [39 empty] | Production Completed
STP_009 - Lot5 | Data Enrichment | SPC | OK1 | 2023-09-14 | 23-09-2023 |  | 1123764 | 1123764 | AU_QM_000239713 |  | ERSA | M | 5910 | 1395927GZPCLNT100 | EA | HOSE;CAT,4221999 |  | HOSE;MNFR:CATERPILLAR,PTNO:4221999 |  |  |  | HOSE | HOSE;CAT,4221999 |  | OEM-E-LISTHOSE;CAT,4221999 | 3000003 | CATERPILLAR | 4221999 | 0001068197 @@ HASTINGS DEERING (AUSTRALIA) LTD |  | 0001068196 @@ HASTINGS DEERING(AUSTRALIA) LTD | 4221999 | [16 empty] | CATERPILLAR | 422-1999 | HASTINGS DEERING (AUSTRALIA) LTD | 4221999 | [12 empty] | https://parts.cat.com/en/catcorp/422-1999 | [9 empty] | Enriched | 40141764 Hose assembly |  |  | HOSE | ASSEMBLY | TYPE | HYDRAULIC,HIGH PRESSURE | INSIDE DIAMETER |  | OUTSIDE DIAMETER |  | LENGTH | 1.405 M | CORE MATERIAL | SYNTHETIC RUBBER | CONNECTION 1 |  | CONNECTION 2 |  | FITTING MATERIAL |  | COVER MATERIAL | SYNTHETIC RUBBER | PRESSURE RATING | 2500 TO 6000 PSI | BURST PRESSURE RATING |  | TEMPERATURE RATING |  | REINFORCEMENT MATERIAL | FOUR PLY SPIRALLY WRAPPED HIGH TENSILE STEEL WIRE | BEND RADIUS |  | COLOUR |  | HAZARD CLASS |  | CERTIFICATION/STANDARD | [39 empty] | Production Completed
STP_009 - Lot5 | Data Enrichment | SPC | OK1 | 2023-09-14 | 23-09-2023 |  | 1123766 | 1123766 | AU_QM_000231979 |  | ERSA | M | 5910 | 1390354GZPCLNT100 | EA | HOSE;CAT,4705107 |  | HOSE;MNFR:CATERPILLAR,PTNO:4705107 |  |  |  | HOSE | HOSE;HAS,4705107 |  | HOSE;CAT,4705107HOSE;HAS,4705107 | 3000003 | CATERPILLAR | 4705107 | 0001068196 @@ HASTINGS DEERING(AUSTRALIA) LTD | 4705107 | [18 empty] | CATERPILLAR | 470-5107 | HASTINGS DEERING (AUSTRALIA) LTD | 4705107 | [12 empty] | https://parts.cat.com/en/catcorp/470-5107 | [9 empty] | Enriched | 40141764 Hose assembly |  |  | HOSE | ASSEMBLY | TYPE | HYDRAULIC SUCTION | INSIDE DIAMETER |  | OUTSIDE DIAMETER |  | LENGTH | 510 MM | CORE MATERIAL | SYNTHETIC RUBBER | CONNECTION 1 |  | CONNECTION 2 |  | FITTING MATERIAL |  | COVER MATERIAL | SYNTHETIC RUBBER | PRESSURE RATING |  | BURST PRESSURE RATING |  | TEMPERATURE RATING |  | REINFORCEMENT MATERIAL | TWO TEXTILE FIBER BRAID | BEND RADIUS |  | COLOUR |  | HAZARD CLASS |  | CERTIFICATION/STANDARD | [39 empty] | Production Completed
STP_009 - Lot5 | Data Enrichment | SPC | OK1 | 2023-09-14 | 23-09-2023 |  | 1123767 | 1123767 | AU_QM_000231974 |  | ERSA | M | 5910 | 1390349GZPCLNT100 | EA | HOSE;CAT,5120657 |  | HOSE;MNFR:CATERPILLAR,PTNO:5120657 |  |  |  | HOSE | HOSE;HAS,5120657 |  | HOSE;CAT,5120657HOSE;HAS,5120657 | 3000003 | CATERPILLAR | 5120657 | 0001068196 @@ HASTINGS DEERING(AUSTRALIA) LTD | 5120657 | [18 empty] | CATERPILLAR | 512-0657 | HASTINGS DEERING (AUSTRALIA) LTD | 5120657 | [12 empty] | https://parts.cat.com/en/catcorp/512-0657 | [9 empty] | Enriched | 40141764 Hose assembly |  |  | HOSE | ASSEMBLY | TYPE | HYDRAULIC,HIGH PRESSURE | INSIDE DIAMETER |  | OUTSIDE DIAMETER |  | LENGTH | 590 MM | CORE MATERIAL | SYNTHETIC RUBBER | CONNECTION 1 |  | CONNECTION 2 |  | FITTING MATERIAL |  | COVER MATERIAL | SYNTHETIC RUBBER | PRESSURE RATING | 2500 TO 6000 PSI | BURST PRESSURE RATING |  | TEMPERATURE RATING |  | REINFORCEMENT MATERIAL | FOUR PLY SPIRALLY WRAPPED HIGH TENSILE STEEL WIRE | BEND RADIUS |  | COLOUR |  | HAZARD CLASS |  | CERTIFICATION/STANDARD | [39 empty] | Production Completed
STP_009 - Lot5 | Data Enrichment | SPC | OK1 | 2023-09-14 | 23-09-2023 |  | 1123769 | 1123769 | AU_QM_000230927 |  | ERSA | M | 5910 | 1389434GZPCLNT100 | EA | HOSE;CAT,4583624 |  | HOSE;MNFR:CATERPILLAR,PTNO:4583624 |  |  |  | HOSE | HOSE;HAS,4583624 |  | HOSE;CAT,4583624HOSE;HAS,4583624 | 3000003 | CATERPILLAR | 4583624 | 0001068196 @@ HASTINGS DEERING(AUSTRALIA) LTD | 4583624 | [18 empty] | CATERPILLAR | 458-3624 | HASTINGS DEERING (AUSTRALIA) LTD | 4583624 | [12 empty] | https://parts.cat.com/en/catcorp/458-3624 | [9 empty] | Enriched | 40141764 Hose assembly |  |  | HOSE | ASSEMBLY | TYPE | HYDRAULIC,HIGH PRESSURE | INSIDE DIAMETER |  | OUTSIDE DIAMETER |  | LENGTH | 720 MM | CORE MATERIAL | SYNTHETIC RUBBER | CONNECTION 1 |  | CONNECTION 2 |  | FITTING MATERIAL |  | COVER MATERIAL | SYNTHETIC RUBBER | PRESSURE RATING | 2500 TO 6000 PSI | BURST PRESSURE RATING |  | TEMPERATURE RATING |  | REINFORCEMENT MATERIAL | FOUR PLY SPIRALLY WRAPPED HIGH TENSILE STEEL WIRE | BEND RADIUS |  | COLOUR |  | HAZARD CLASS |  | CERTIFICATION/STANDARD | [39 empty] | Production Completed
STP_009 - Lot5 | Data Enrichment | SPC | OK1 | 2023-09-14 | 23-09-2023 |  | 1123778 | 1123778 | AU_QM_000229850 |  | ERSA | M | 5910 | 1388525GZPCLNT100 | EA | HOSE;CAT,4271241 |  | HOSE;MNFR:CATERPILLAR,PTNO:4271241 |  |  |  | HOSE | HOSE;HAS,4271241 |  | HOSE;CAT,4271241HOSE;HAS,4271241 | 3000003 | CATERPILLAR | 4271241 | 0001068196 @@ HASTINGS DEERING(AUSTRALIA) LTD | 4271241 | [18 empty] | CATERPILLAR | 427-1241 | HASTINGS DEERING (AUSTRALIA) LTD | 4271241 | [12 empty] | https://parts.cat.com/en/catcorp/427-1241 | [9 empty] | Enriched | 40141764 Hose assembly |  |  | HOSE | ASSEMBLY | TYPE | HYDRAULIC SUCTION | INSIDE DIAMETER |  | OUTSIDE DIAMETER |  | LENGTH | 1.452 M | CORE MATERIAL | SYNTHETIC RUBBER | CONNECTION 1 |  | CONNECTION 2 |  | FITTING MATERIAL |  | COVER MATERIAL | SYNTHETIC RUBBER | PRESSURE RATING |  | BURST PRESSURE RATING |  | TEMPERATURE RATING |  | REINFORCEMENT MATERIAL | TWO TEXTILE FIBER BRAID | BEND RADIUS |  | COLOUR |  | HAZARD CLASS |  | CERTIFICATION/STANDARD | [39 empty] | Production Completed
STP_009 - Lot5 | Data Enrichment | SPC | OK1 | 2023-09-14 | 23-09-2023 |  | 1123786 | 1123786 | AU_QM_000223752 |  | ERSA | M | 5910 | 1383385GZPCLNT100 | EA | HOSE;CAT,1417405 |  | HOSE;MNFR:CATERPILLAR,PTNO:1417405 |  |  |  | HOSE | HOSE;HAS,1417405 |  | HOSE;CAT,1417405HOSE;HAS,1417405 | 3000003 | CATERPILLAR | 1417405 | 0001068196 @@ HASTINGS DEERING(AUSTRALIA) LTD | 8T2917 | [18 empty] | CATERPILLAR | 8T-2917 | CATERPILLAR | 141-7405 | HASTINGS DEERING (AUSTRALIA) LTD | 8T2917 | [10 empty] | https://parts.cat.com/en/catcorp/8T-2917 | [9 empty] | Enriched | 40142020 Hydraulic hose |  |  | HOSE | HYDRAULIC | TYPE | LOW PRESSURE RETURN/SUCTION | INSIDE DIAMETER | 101.6 MM | OUTSIDE DIAMETER | 119.4 MM | LENGTH |  | PRESSURE RATING | 102 PSI | MATERIAL | RUBBER | REINFORCEMENT MATERIAL |  | TEMPERATURE RATING | -40 TO 120 DEG C | BEND RADIUS |  | COLOUR |  | HAZARD CLASS |  | CERTIFICATION/STANDARD | [49 empty] | Production Completed
STP_009 - Lot5 | Data Enrichment | SPC | OK1 | 2023-09-14 | 23-09-2023 |  | 1123790 | 1123790 | AU_QM_000230787 |  | ERSA | M | 5910 | 1389322GZPCLNT100 | EA | HOSE;CAT,4222007 |  | HOSE;MNFR:CATERPILLAR,PTNO:4222007 |  |  |  | HOSE | HOSE;HAS,4222007 |  | HOSE;CAT,4222007HOSE;HAS,4222007 | 3000003 | CATERPILLAR | 4222007 | 0001068196 @@ HASTINGS DEERING(AUSTRALIA) LTD | 4222007 | [18 empty] | CATERPILLAR | 422-2007 | HASTINGS DEERING (AUSTRALIA) LTD | 4222007 | [12 empty] | https://parts.cat.com/en/catcorp/422-2007 | [9 empty] | Enriched | 40141764 Hose assembly |  |  | HOSE | ASSEMBLY | TYPE | HYDRAULIC,HIGH PRESSURE | INSIDE DIAMETER |  | OUTSIDE DIAMETER |  | LENGTH | 1.38 M | CORE MATERIAL | SYNTHETIC RUBBER | CONNECTION 1 |  | CONNECTION 2 |  | FITTING MATERIAL |  | COVER MATERIAL | SYNTHETIC RUBBER | PRESSURE RATING | 2500 TO 6000 PSI | BURST PRESSURE RATING |  | TEMPERATURE RATING |  | REINFORCEMENT MATERIAL | FOUR OR SIX PLY SPIRALLY WRAPPED HIGH TENSILE STEEL WIRE | BEND RADIUS |  | COLOUR |  | HAZARD CLASS |  | CERTIFICATION/STANDARD | [39 empty] | Production Completed
STP_009 - Lot5 | Data Enrichment | SPC | OK1 | 2023-09-14 | 23-09-2023 |  | 1123801 | 1123801 | AU_QM_000229919 |  | ERSA | M | 5910 | 1388587GZPCLNT100 | EA | HOSE;CAT,5196833 |  | HOSE;MNFR:CATERPILLAR,PTNO:5196833 |  |  |  | HOSE | HOSE;HAS,5196833 |  | HOSE;CAT,5196833HOSE;HAS,5196833 | 3000003 | CATERPILLAR | 5196833 | 0001068196 @@ HASTINGS DEERING(AUSTRALIA) LTD | 5196833 | [18 empty] | CATERPILLAR | 519-6833 | HASTINGS DEERING (AUSTRALIA) LTD | 5196833 | [12 empty] | https://parts.cat.com/en/catcorp/519-6833 | [9 empty] | Enriched | 40141764 Hose assembly |  |  | HOSE | ASSEMBLY | TYPE | HYDRAULIC,HIGH PRESSURE | INSIDE DIAMETER |  | OUTSIDE DIAMETER |  | LENGTH | 975 MM | CORE MATERIAL | SYNTHETIC RUBBER | CONNECTION 1 |  | CONNECTION 2 |  | FITTING MATERIAL |  | COVER MATERIAL | SYNTHETIC RUBBER | PRESSURE RATING | 2500 TO 6000 PSI | BURST PRESSURE RATING |  | TEMPERATURE RATING |  | REINFORCEMENT MATERIAL | FOUR OR SIX PLY SPIRALLY WRAPPED HIGH TENSILE STEEL WIRE | BEND RADIUS |  | COLOUR |  | HAZARD CLASS |  | CERTIFICATION/STANDARD | [39 empty] | Production Completed
STP_009 - Lot5 | Data Enrichment | SPC | OK1 | 2023-09-14 | 23-09-2023 |  | 1131109 | 1131109 | AU_QM_000123182 |  | ERSA | M | 5910 | 1349433GZPCLNT100 | EA | R2900 FUEL FILTER HOSE; |  | HOSE ASSY,NONMETAL: R2900 FUEL FILTER HOSE; ELPHINSTONE R2900 LHD |  |  |  |  | R2900 FUEL FILTER HOSE; |  | HOSE ASSY,NONMETAL: R2900 FUEL FILTER HOSE; |  |  |  | 0001068196 @@ HASTINGS DEERING(AUSTRALIA) LTD | 2170299 | 0001068181 @@ CNW (MOUNT ISA) ELECT WHOLESALER | [15 empty] | HASTINGS DEERING(AUSTRALIA) LTD |  | CATERPILLAR | 217-0299 |  |  | CNW (MOUNT ISA) ELECT WHOLESALER | [11 empty] | https://parts.cat.com/en/catcorp/217-0299 |  |  | ELPHINSTONE LHD |  | R2900 |  |  |  |  | Enriched | 40141764 Hose assembly |  |  | HOSE | ASSEMBLY | TYPE | FUEL FILTER,NON-METALLIC | INSIDE DIAMETER |  | OUTSIDE DIAMETER |  | LENGTH | 645 MM | CORE MATERIAL |  | CONNECTION 1 |  | CONNECTION 2 |  | FITTING MATERIAL |  | COVER MATERIAL |  | PRESSURE RATING |  | BURST PRESSURE RATING |  | TEMPERATURE RATING |  | REINFORCEMENT MATERIAL |  | BEND RADIUS |  | COLOUR |  | HAZARD CLASS |  | CERTIFICATION/STANDARD | [39 empty] | Production Completed
STP_009 - Lot5 | Data Enrichment | SPC | OK1 | 2023-09-14 | 23-09-2023 |  | 1131650 | 1131650 | AU_QM_000208900 |  | ERSA | M | 5910 | 1374997GZPCLNT100 | EA | R1700G FUEL INJECTION HOSE;LOWER; |  | HOSE ASSY,NONMETAL: R1700G FUEL INJECTION HOSE;LOWER; FUEL SYSTEM SUBASSY; ELPHINSTONE R1700G LOADER |  |  |  |  | R1700G FUEL INJECTION HOSE;LOWER; | FUEL SYSTEM SUBASSY; | HOSE ASSY,NONMETAL: R1700G FUEL INJECTION HOSE;LOWER; |  |  |  | 0001068196 @@ HASTINGS DEERING(AUSTRALIA) LTD | 1030901 | 0001068181 @@ CNW (MOUNT ISA) ELECT WHOLESALER | [15 empty] | HASTINGS DEERING(AUSTRALIA) LTD |  | CATERPILLAR | 103-0901 | CNW (MOUNT ISA) ELECT WHOLESALER | [13 empty] | https://parts.cat.com/en/catcorp/103-0901 |  |  | ELPHINSTONE LOADER |  | R1700G |  |  |  |  | Enriched | 40141764 Hose assembly | FOR FUEL SYSTEM SUBASSY |  | HOSE | ASSEMBLY | TYPE | MEDIUM PRESSURE,HIGH TEMPERATURE,NON-METALLIC,FUEL INJECTION,LOWER | INSIDE DIAMETER |  | OUTSIDE DIAMETER |  | LENGTH | 860 MM | CORE MATERIAL | PTFE | CONNECTION 1 |  | CONNECTION 2 |  | FITTING MATERIAL |  | COVER MATERIAL |  | PRESSURE RATING |  | BURST PRESSURE RATING |  | TEMPERATURE RATING |  | REINFORCEMENT MATERIAL | ONE BRAID OF STAINLESS STEEL WIRE | BEND RADIUS |  | COLOUR |  | HAZARD CLASS |  | CERTIFICATION/STANDARD | [39 empty] | Production Completed
STP_009 - Lot5 | Data Enrichment | SPC | OK1 | 2023-09-14 | 23-09-2023 |  | 1134445 | 1134445 | AU_QM_000157667 |  | ERSA | M | 5910 | 1360338GZPCLNT100 | EA | BRAKE COOLER HOSE AD45B |  | HOSE ASSY,NONMETAL: BRAKE COOLER HOSE AD45B |  |  |  |  | BRAKE COOLER HOSE AD45B |  | HOSE ASSY,NONMETAL: BRAKE COOLER HOSE AD45B |  |  |  | 0001068197 @@ HASTINGS DEERING (AUSTRALIA) LTD |  | 0001068196 @@ HASTINGS DEERING(AUSTRALIA) LTD | 4470343 | 0001068181 @@ CNW (MOUNT ISA) ELECT WHOLESALER | [13 empty] | HASTINGS DEERING (AUSTRALIA) LTD |  | CATERPILLAR | 447-0343 | CNW (MOUNT ISA) ELECT WHOLESALER | [13 empty] | https://parts.cat.com/en/catcorp/447-0343 |  |  |  |  | AD45B |  |  |  |  | Enriched | 40141764 Hose assembly | FOR BRAKE COOLER |  | HOSE | ASSEMBLY | TYPE | HYDRAULIC,MEDIUM PRESSURE,NON-METALLIC | INSIDE DIAMETER |  | OUTSIDE DIAMETER |  | LENGTH | 1.325 M | CORE MATERIAL | SYNTHETIC RUBBER | CONNECTION 1 |  | CONNECTION 2 |  | FITTING MATERIAL |  | COVER MATERIAL | SYNTHETIC RUBBER | PRESSURE RATING |  | BURST PRESSURE RATING |  | TEMPERATURE RATING |  | REINFORCEMENT MATERIAL | SINGLE HIGH TENSILE STEEL BRAID | BEND RADIUS |  | COLOUR |  | HAZARD CLASS |  | CERTIFICATION/STANDARD | [39 empty] | Production Completed
STP_009 - Lot5 | Data Enrichment | SPC | OK1 | 2023-09-14 | 23-09-2023 |  | 1135503 | 1135503 | AU_QM_000779074 |  | ERSA | M | 5910 | 1435492GZPCLNT100 | EA | R2900 GREASE HOSE;SER.NOS 101-161; |  | HOSE ASSY,NONMETAL: R2900 GREASE HOSE;SER.NOS 101-161; ELPHINSTONE R2900 LOADER |  |  |  |  | R2900 GREASE HOSE;SER.NOS 101-161; |  | HOSE ASSY,NONMETAL: R2900 GREASE HOSE;SER.NOS 101-161; |  |  |  | 0001068196 @@ HASTINGS DEERING(AUSTRALIA) LTD | 2487021 | 0001068181 @@ CNW (MOUNT ISA) ELECT WHOLESALER | [15 empty] | HASTINGS DEERING(AUSTRALIA) LTD |  | CATERPILLAR | 248-7021 | CNW (MOUNT ISA) ELECT WHOLESALER | [13 empty] | https://parts.cat.com/en/catcorp/248-7021 |  |  | ELPHINSTONE LOADER |  | R2900 |  |  |  |  | Enriched | 40141764 Hose assembly | SER.NOS 101-161 |  | HOSE | ASSEMBLY | TYPE | HYDRAULIC/GREASE,MEDIUM TO HIGH PRESSURE,NON-METALLIC | INSIDE DIAMETER |  | OUTSIDE DIAMETER |  | LENGTH | 206 MM | CORE MATERIAL | SYNTHETIC RUBBER | CONNECTION 1 |  | CONNECTION 2 |  | FITTING MATERIAL |  | COVER MATERIAL | SYNTHETIC RUBBER | PRESSURE RATING |  | BURST PRESSURE RATING |  | TEMPERATURE RATING |  | REINFORCEMENT MATERIAL | TWO PLY SPECIAL BRAIDED HIGH TENSILE STEEL WIRE | BEND RADIUS |  | COLOUR |  | HAZARD CLASS |  | CERTIFICATION/STANDARD | [39 empty] | Production Completed
STP_009 - Lot5 | Data Enrichment | SPC | OK1 | 2023-09-14 | 23-09-2023 |  | 1135914 | 1135914 | AU_QM_001126804 |  | ERSA | M | 5910 | 1450128GZPCLNT100 | EA | R2900G TILT CIRCUIT HOSE ASSY; |  | HOSE ASSY,NONMETAL: R2900G TILT CIRCUIT HOSE ASSY; JLK1 SERIES UP; ELPHINSTONE R2900G LOADER |  |  |  |  | R2900G TILT CIRCUIT HOSE ASSY; | JLK1 SERIES UP; | HOSE ASSY,NONMETAL: R2900G TILT CIRCUIT HOSE ASSY; |  |  |  | 0001068197 @@ HASTINGS DEERING (AUSTRALIA) LTD |  | 0001068181 @@ CNW (MOUNT ISA) ELECT WHOLESALER |  | 0001068196 @@ HASTINGS DEERING(AUSTRALIA) LTD | 2379475 | [12 empty] | HASTINGS DEERING(AUSTRALIA) LTD |  | CATERPILLAR | 237-9475 | CNW (MOUNT ISA) ELECT WHOLESALER | [13 empty] | https://parts.cat.com/en/catcorp/237-9475 |  |  | ELPHINSTONE LOADER |  | R2900G |  |  |  |  | Enriched | 40141764 Hose assembly | FOR TILT CIRCUIT,JLK1 SERIES UP |  | HOSE | ASSEMBLY | TYPE | HYDRAULIC,HIGH PRESSURE,NON-METALLIC | INSIDE DIAMETER |  | OUTSIDE DIAMETER |  | LENGTH | 1.2 M | CORE MATERIAL | SYNTHETIC RUBBER | CONNECTION 1 |  | CONNECTION 2 |  | FITTING MATERIAL |  | COVER MATERIAL | SYNTHETIC RUBBER | PRESSURE RATING |  | BURST PRESSURE RATING |  | TEMPERATURE RATING |  | REINFORCEMENT MATERIAL | FOUR OR SIX PLY SPIRALLY WRAPPED HIGH TENSILE STEEL WIRE | BEND RADIUS |  | COLOUR |  | HAZARD CLASS |  | CERTIFICATION/STANDARD | [39 empty] | Production Completed
STP_009 - Lot5 | Data Enrichment | SPC | OK1 | 2023-09-14 | 23-09-2023 |  | 1147765 | 1147765 | AU_QM_001117324 |  | ERSA | M | 5910 | 1449654GZPCLNT100 | EA | MIDSHIP, BRAKE COOLING HOSE; |  | HOSE ASSY,NONMETAL: MIDSHIP, BRAKE COOLING HOSE; |  |  |  |  | MIDSHIP, BRAKE COOLING HOSE; |  | HOSE ASSY,NONMETAL: MIDSHIP, BRAKE COOLING HOSE; |  |  |  | 0001068527 @@ Enzed Mount Isa(RKM Investments) |  | 0001068181 @@ CNW (MOUNT ISA) ELECT WHOLESALER |  | 0001068196 @@ HASTINGS DEERING(AUSTRALIA) LTD | 2763840 | [14 empty] | CATERPILLAR | 276-3840 | ENZED MOUNT ISA(RKM INVESTMENTS) |  | CNW (MOUNT ISA) ELECT WHOLESALER |  | HASTINGS DEERING(AUSTRALIA) LTD | [9 empty] | https://parts.cat.com/en/catcorp/276-3840 | [9 empty] | Enriched | 40141764 Hose assembly | FOR MIDSHIP,BRAKE COOLING |  | HOSE | ASSEMBLY | TYPE | HYDRAULIC,HIGH PRESSURE,NON-METALLIC | INSIDE DIAMETER |  | OUTSIDE DIAMETER |  | LENGTH | 1.72 M | CORE MATERIAL | SYNTHETIC RUBBER | CONNECTION 1 |  | CONNECTION 2 |  | FITTING MATERIAL |  | COVER MATERIAL | SYNTHETIC RUBBER | PRESSURE RATING |  | BURST PRESSURE RATING |  | TEMPERATURE RATING |  | REINFORCEMENT MATERIAL | FOUR OR SIX PLY SPIRALLY WRAPPED HIGH TENSILE STEEL WIRE | BEND RADIUS |  | COLOUR |  | HAZARD CLASS |  | CERTIFICATION/STANDARD | [39 empty] | Production Completed
STP_009 - Lot5 | Data Enrichment | SPC | OK1 | 2023-09-14 | 23-09-2023 |  | 1147790 | 1147790 | AU_QM_001125236 |  | ERSA | M | 5910 | 1450009GZPCLNT100 | EA | AD45B ARCH HYDRAULIC HOSE; |  | HOSE ASSY,NONMETAL: AD45B ARCH HYDRAULIC HOSE; ELPHINSTONE AD45B TRUCK |  |  |  |  | AD45B ARCH HYDRAULIC HOSE; |  | HOSE ASSY,NONMETAL: AD45B ARCH HYDRAULIC HOSE; |  |  |  | 0001068527 @@ Enzed Mount Isa(RKM Investments) |  | 0001068181 @@ CNW (MOUNT ISA) ELECT WHOLESALER |  | 0001068196 @@ HASTINGS DEERING(AUSTRALIA) LTD | 2098840 | [14 empty] | CATERPILLAR | 209-8840 | ENZED MOUNT ISA(RKM INVESTMENTS) |  | CNW (MOUNT ISA) ELECT WHOLESALER |  | HASTINGS DEERING(AUSTRALIA) LTD | [9 empty] | https://parts.cat.com/en/catcorp/209-8840 |  |  | ELPHINSTONE TRUCK |  | AD45B |  |  |  |  | Enriched | 40141764 Hose assembly | ARCH |  | HOSE | ASSEMBLY | TYPE | HYDRAULIC,HIGH PRESSURE,NON-METALLIC | INSIDE DIAMETER |  | OUTSIDE DIAMETER |  | LENGTH | 1.505 M | CORE MATERIAL | SYNTHETIC RUBBER | CONNECTION 1 |  | CONNECTION 2 |  | FITTING MATERIAL |  | COVER MATERIAL | SYNTHETIC RUBBER | PRESSURE RATING |  | BURST PRESSURE RATING |  | TEMPERATURE RATING |  | REINFORCEMENT MATERIAL | FOUR OR SIX PLY SPIRALLY WRAPPED HIGH TENSILE STEEL WIRE | BEND RADIUS |  | COLOUR |  | HAZARD CLASS |  | CERTIFICATION/STANDARD | [39 empty] | Production Completed
STP_009 - Lot5 | Data Enrichment | SPC | OK1 | 2023-09-14 | 23-09-2023 |  | 1148906 | 1148906 | AU_QM_000162551 |  | ERSA | M | 5910 | 1362905GZPCLNT100 | EA | AIR CONDITIONER; CONDENSOR HOSE ASSEMBLY |  | HOSE ASSEMBLY: AIR CONDITIONER; CONDENSOR HOSE ASSEMBLY FOR UG LOADERS |  |  |  |  | AIR CONDITIONER; CONDENSOR HOSE ASSEMBLY | FOR UG LOADERS | HOSE ASSEMBLY:AIR CONDITIONER; CONDENSOR HOSE ASSEMBLY |  |  |  | 0001068196 @@ HASTINGS DEERING(AUSTRALIA) LTD | 2672245 | 0001068181 @@ CNW (MOUNT ISA) ELECT WHOLESALER | [15 empty] | HASTINGS DEERING(AUSTRALIA) LTD |  | CATERPILLAR | 267-2245 | CNW (MOUNT ISA) ELECT WHOLESALER | [13 empty] | https://parts.cat.com/en/catcorp/267-2245 |  |  | UG LOADER | [6 empty] | Enriched | 40141764 Hose assembly | FOR CONDENSOR |  | HOSE | ASSEMBLY | TYPE | AIR CONDITIONING | INSIDE DIAMETER |  | OUTSIDE DIAMETER |  | LENGTH | 344 MM | CORE MATERIAL | THERMOPLASTIC | CONNECTION 1 |  | CONNECTION 2 |  | FITTING MATERIAL |  | COVER MATERIAL | ELASTOMERIC | PRESSURE RATING |  | BURST PRESSURE RATING |  | TEMPERATURE RATING |  | REINFORCEMENT MATERIAL | TEXTILE BRAID | BEND RADIUS |  | COLOUR |  | HAZARD CLASS |  | CERTIFICATION/STANDARD | [39 empty] | Production Completed
STP_009 - Lot5 | Data Enrichment | SPC | OK1 | 2023-09-14 | 23-09-2023 |  | 1149070 | 1149070 | AU_QM_000208850 |  | ERSA | M | 5910 | 1374995GZPCLNT100 | EA | R1700G FUEL HOSE;LINES GRP; |  | HOSE ASSY,METAL: R1700G FUEL HOSE;LINES GRP; FUEL SYSTEM SUBASSY; ELPHINSTONE R1700G LOADER |  |  |  |  | R1700G FUEL HOSE;LINES GRP; | FUEL SYSTEM SUBASSY; | HOSE ASSY,METAL:R1700G FUEL HOSE;LINES GRP; |  |  |  | 0001068196 @@ HASTINGS DEERING(AUSTRALIA) LTD | 1085544 | 0001068181 @@ CNW (MOUNT ISA) ELECT WHOLESALER | [15 empty] | HASTINGS DEERING(AUSTRALIA) LTD |  | CATERPILLAR | 108-5544 | [14 empty] | https://parts.cat.com/en/catcorp/108-5544 |  |  | ELPHINSTONE LOADER |  | R1700G |  |  |  |  | Enriched | 40141764 Hose assembly | FOR LINES GRP,FUEL SYSTEM SUBASSY |  | HOSE | ASSEMBLY | TYPE | FUEL,METALLIC | INSIDE DIAMETER |  | OUTSIDE DIAMETER |  | LENGTH | 415 MM | CORE MATERIAL |  | CONNECTION 1 |  | CONNECTION 2 |  | FITTING MATERIAL |  | COVER MATERIAL |  | PRESSURE RATING |  | BURST PRESSURE RATING |  | TEMPERATURE RATING |  | REINFORCEMENT MATERIAL |  | BEND RADIUS |  | COLOUR |  | HAZARD CLASS |  | CERTIFICATION/STANDARD | [39 empty] | Production Completed
STP_009 - Lot5 | Data Enrichment | SPC | OK1 | 2023-09-14 | 23-09-2023 |  | 1155811 | 1155811 |  |  | ERSA | M | 3730 | 1541769GZPCLNT100 | EA | HOSE,ASSY;CAT,4622045 | CONJUNTO MANG;CAT,4622045 | HOSE,ASSEMBLY;MNFR:CATERPILLAR,PTNO:4622045 |  | ASS BOYAU;CAT,4622045 |  | HOSE,ASSEMBLY |  |  |  | 3000003 | CATERPILLAR | 4622045 | 0001068196 @@ HASTINGS DEERING(AUSTRALIA) LTD | 4622045 | [18 empty] | CATERPILLAR | 462-2045 | HASTINGS DEERING (AUSTRALIA) LTD | 4622045 | [12 empty] | https://parts.cat.com/en/catcorp/462-2045 | [9 empty] | Enriched | 40141764 Hose assembly |  |  | HOSE | ASSEMBLY | TYPE | HYDRAULIC,HIGH PRESSURE | INSIDE DIAMETER |  | OUTSIDE DIAMETER |  | LENGTH | 1.03 M | CORE MATERIAL | SYNTHETIC RUBBER | CONNECTION 1 |  | CONNECTION 2 |  | FITTING MATERIAL |  | COVER MATERIAL | SYNTHETIC RUBBER | PRESSURE RATING | 2500 TO 6000 PSI | BURST PRESSURE RATING |  | TEMPERATURE RATING |  | REINFORCEMENT MATERIAL | FOUR PLY SPIRALLY WRAPPED HIGH TENSILE STEEL WIRE | BEND RADIUS |  | COLOUR |  | HAZARD CLASS |  | CERTIFICATION/STANDARD | [39 empty] | Production Completed
STP_009 - Lot5 | Data Enrichment | SPC | OK1 | 2023-09-14 | 23-09-2023 |  | 1155812 | 1155812 |  |  | ERSA | M | 3730 | 1541770GZPCLNT100 | EA | HOSE,ASSY;CAT,4622046 | CONJUNTO MANG;CAT,4622046 | HOSE,ASSEMBLY;MNFR:CATERPILLAR,PTNO:4622046 |  | ASS BOYAU;CAT,4622046 |  | HOSE,ASSEMBLY |  |  |  | 3000003 | CATERPILLAR | 4622046 | 0001068196 @@ HASTINGS DEERING(AUSTRALIA) LTD | 4622046 | [18 empty] | CATERPILLAR | 462-2046 | HASTINGS DEERING (AUSTRALIA) LTD | 4622046 | [12 empty] | https://parts.cat.com/en/catcorp/462-2046 | [9 empty] | Enriched | 40141764 Hose assembly |  |  | HOSE | ASSEMBLY | TYPE | HYDRAULIC,HIGH PRESSURE | INSIDE DIAMETER |  | OUTSIDE DIAMETER |  | LENGTH | 1.285 M | CORE MATERIAL | SYNTHETIC RUBBER | CONNECTION 1 |  | CONNECTION 2 |  | FITTING MATERIAL |  | COVER MATERIAL | SYNTHETIC RUBBER | PRESSURE RATING | 2500 TO 6000 PSI | BURST PRESSURE RATING |  | TEMPERATURE RATING |  | REINFORCEMENT MATERIAL | FOUR PLY SPIRALLY WRAPPED HIGH TENSILE STEEL WIRE | BEND RADIUS |  | COLOUR |  | HAZARD CLASS |  | CERTIFICATION/STANDARD | [39 empty] | Production Completed
STP_009 - Lot5 | Data Enrichment | SPC | OK1 | 2023-09-14 | 23-09-2023 |  | 1155813 | 1155813 |  |  | ERSA | M | 3730 | 1541771GZPCLNT100 | EA | HOSE,ASSY;CAT,4622048 | CONJUNTO MANG;CAT,4622048 | HOSE,ASSEMBLY;MNFR:CATERPILLAR,PTNO:4622048 |  | ASS BOYAU;CAT,4622048 |  | HOSE,ASSEMBLY |  |  |  | 3000003 | CATERPILLAR | 4622048 | 0001068196 @@ HASTINGS DEERING(AUSTRALIA) LTD | 4622048 | [18 empty] | CATERPILLAR | 462-2048 | HASTINGS DEERING (AUSTRALIA) LTD | 4622048 | [12 empty] | https://parts.cat.com/en/catcorp/462-2048 | [9 empty] | Enriched | 40141764 Hose assembly |  |  | HOSE | ASSEMBLY | TYPE | HYDRAULIC,HIGH PRESSURE | INSIDE DIAMETER |  | OUTSIDE DIAMETER |  | LENGTH | 1.19 M | CORE MATERIAL | SYNTHETIC RUBBER | CONNECTION 1 |  | CONNECTION 2 |  | FITTING MATERIAL |  | COVER MATERIAL | SYNTHETIC RUBBER | PRESSURE RATING | 2500 TO 6000 PSI | BURST PRESSURE RATING |  | TEMPERATURE RATING |  | REINFORCEMENT MATERIAL | FOUR PLY SPIRALLY WRAPPED HIGH TENSILE STEEL WIRE | BEND RADIUS |  | COLOUR |  | HAZARD CLASS |  | CERTIFICATION/STANDARD | [39 empty] | Production Completed
STP_009 - Lot5 | Data Enrichment | SPC | OK1 | 2023-09-14 | 23-09-2023 |  | 1155814 | 1155814 |  |  | ERSA | M | 3730 | 1541772GZPCLNT100 | EA | HOSE,ASSY;CAT,4622047 | CONJUNTO MANG;CAT,4622047 | HOSE,ASSEMBLY;MNFR:CATERPILLAR,PTNO:4622047 |  | ASS BOYAU;CAT,4622047 |  | HOSE,ASSEMBLY |  |  |  | 3000003 | CATERPILLAR | 4622047 | 0001068196 @@ HASTINGS DEERING(AUSTRALIA) LTD | 4622047 | [18 empty] | CATERPILLAR | 462-2047 | HASTINGS DEERING (AUSTRALIA) LTD | 4622047 | [12 empty] | https://parts.cat.com/en/catcorp/462-2047 | [9 empty] | Enriched | 40141764 Hose assembly |  |  | HOSE | ASSEMBLY | TYPE | HYDRAULIC,HIGH PRESSURE | INSIDE DIAMETER |  | OUTSIDE DIAMETER |  | LENGTH | 1.11 M | CORE MATERIAL | SYNTHETIC RUBBER | CONNECTION 1 |  | CONNECTION 2 |  | FITTING MATERIAL |  | COVER MATERIAL | SYNTHETIC RUBBER | PRESSURE RATING | 2500 TO 6000 PSI | BURST PRESSURE RATING |  | TEMPERATURE RATING |  | REINFORCEMENT MATERIAL | FOUR PLY SPIRALLY WRAPPED HIGH TENSILE STEEL WIRE | BEND RADIUS |  | COLOUR |  | HAZARD CLASS |  | CERTIFICATION/STANDARD | [39 empty] | Production Completed
STP_009 - Lot5 | Data Enrichment | SPC | OK1 | 2023-09-14 | 23-09-2023 |  | 1156095 | 1156095 | AU_QM_001291558 |  | ERSA | M | 5910 | 1456917GZPCLNT100 | EA | HOSE;CAT,2682514 |  | HOSE;MNFR:CATERPILLAR,PTNO:2682514 |  |  |  | HOSE | HOSEASSY |  | HOSE,NONMETALLIC: HOSEASSY | 3000003 | CATERPILLAR | 2682514 | 0001068527 @@ Enzed Mount Isa(RKM Investments) |  | 0001068196 @@ HASTINGS DEERING(AUSTRALIA) LTD | 2682514 | 0001068181 @@ CNW (MOUNT ISA) ELECT WHOLESALER | [15 empty] | CATERPILLAR | 268-2514 | ENZED MOUNT ISA(RKM INVESTMENTS) |  | HASTINGS DEERING(AUSTRALIA) LTD | 2682514 | CNW (MOUNT ISA) ELECT WHOLESALER | [9 empty] | https://parts.cat.com/en/catcorp/268-2514 | [9 empty] | Enriched | 40141764 Hose assembly |  |  | HOSE | ASSEMBLY | TYPE | AIR CONDITIONING,NON-METALLIC | INSIDE DIAMETER |  | OUTSIDE DIAMETER |  | LENGTH | 2.635 M | CORE MATERIAL | THERMOPLASTIC | CONNECTION 1 |  | CONNECTION 2 |  | FITTING MATERIAL |  | COVER MATERIAL | ELASTOMERIC | PRESSURE RATING |  | BURST PRESSURE RATING |  | TEMPERATURE RATING |  | REINFORCEMENT MATERIAL | TEXTILE BRAID | BEND RADIUS |  | COLOUR |  | HAZARD CLASS |  | CERTIFICATION/STANDARD | [39 empty] | Production Completed
STP_009 - Lot5 | Data Enrichment | SPC | OK1 | 2023-09-14 | 23-09-2023 |  | 1156563 | 1156563 | AU_QM_001265891 |  | ERSA | M | 5910 | 1455859GZPCLNT100 | EA | HOSE;CAT,2491046 |  | HOSE;MNFR:CATERPILLAR,PTNO:2491046 |  |  |  | HOSE | SECONDARY STEERING LINE; |  | HOSE,NONMETALLIC: SECONDARY STEERING LINE; | 3000003 | CATERPILLAR | 2491046 | 0001068527 @@ Enzed Mount Isa(RKM Investments) |  | 0001068181 @@ CNW (MOUNT ISA) ELECT WHOLESALER |  | 0001068196 @@ HASTINGS DEERING(AUSTRALIA) LTD | 2491046 | [14 empty] | CATERPILLAR | 249-1046 | ENZED MOUNT ISA(RKM INVESTMENTS) |  | CNW (MOUNT ISA) ELECT WHOLESALER |  | HASTINGS DEERING(AUSTRALIA) LTD | 2491046 | [8 empty] | https://parts.cat.com/en/catcorp/249-1046 | [9 empty] | Enriched | 40141764 Hose assembly | FOR SECONDARY STEERING LINE |  | HOSE | ASSEMBLY | TYPE | HYDRAULIC,HIGH PRESSURE,NON-METALLIC | INSIDE DIAMETER |  | OUTSIDE DIAMETER |  | LENGTH | 780 MM | CORE MATERIAL | SYNTHETIC RUBBER | CONNECTION 1 |  | CONNECTION 2 |  | FITTING MATERIAL |  | COVER MATERIAL | SYNTHETIC RUBBER | PRESSURE RATING |  | BURST PRESSURE RATING |  | TEMPERATURE RATING |  | REINFORCEMENT MATERIAL | FOUR OR SIX PLY SPIRALLY WRAPPED HIGH TENSILE STEEL WIRE | BEND RADIUS |  | COLOUR |  | HAZARD CLASS |  | CERTIFICATION/STANDARD | [39 empty] | Production Completed
STP_009 - Lot5 | Data Enrichment | SPC | OK1 | 2023-09-14 | 23-09-2023 |  | 1172109 | 1172109 |  |  | ERSA | M | 3730 | 1515078GZPCLNT100 | EA | HOSE;CAT,5401137 |  | HOSE;MNFR:CATERPILLAR,PTNO:5401137 | [7 empty] | 3000003 | CATERPILLAR | 5401137 | 0001068197 @@ HASTINGS DEERING (AUSTRALIA) LTD | 5401137 | 0001068196 @@ HASTINGS DEERING(AUSTRALIA) LTD | [17 empty] | CATERPILLAR | 540-1137 | HASTINGS DEERING (AUSTRALIA) LTD | 5401137 | [12 empty] | https://parts.cat.com/en/catcorp/540-1137 | [9 empty] | Enriched | 40141764 Hose assembly |  |  | HOSE | ASSEMBLY | TYPE | HYDRAULIC,HIGH PRESSURE | INSIDE DIAMETER |  | OUTSIDE DIAMETER |  | LENGTH | 2.45 M | CORE MATERIAL | SYNTHETIC RUBBER | CONNECTION 1 |  | CONNECTION 2 |  | FITTING MATERIAL |  | COVER MATERIAL | SYNTHETIC RUBBER | PRESSURE RATING | 2500 TO 6000 PSI | BURST PRESSURE RATING |  | TEMPERATURE RATING |  | REINFORCEMENT MATERIAL | FOUR OR SIX PLY SPIRALLY WRAPPED HIGH TENSILE STEEL WIRE | BEND RADIUS |  | COLOUR |  | HAZARD CLASS |  | CERTIFICATION/STANDARD | [39 empty] | Production Completed
STP_009 - Lot5 | Data Enrichment | SPC | OK1 | 2023-09-14 | 23-09-2023 |  | 1172738 | 1172738 | AU_QM_001290139 |  | ERSA | M | 5910 | 1456829GZPCLNT100 | EA | HOSE;CAT,3162877 |  | HOSE;MNFR:CATERPILLAR,PTNO:3162877 |  |  |  | HOSE | HOSEASSY |  | HOSE,NONMETALLIC: HOSEASSY | 3000003 | CATERPILLAR | 3162877 | 0001068527 @@ Enzed Mount Isa(RKM Investments) |  | 0001068196 @@ HASTINGS DEERING(AUSTRALIA) LTD | 3162877 | [16 empty] | CATERPILLAR | 316-2877 | ENZED MOUNT ISA(RKM INVESTMENTS) |  | HASTINGS DEERING (AUSTRALIA) LTD | [11 empty] | https://parts.cat.com/en/catcorp/316-2877 | [9 empty] | Enriched | 40141764 Hose assembly |  |  | HOSE | ASSEMBLY | TYPE | HYDRAULIC,HIGH PRESSURE,NON-METALLIC | INSIDE DIAMETER |  | OUTSIDE DIAMETER |  | LENGTH | 885 MM | CORE MATERIAL | SYNTHETIC RUBBER | CONNECTION 1 |  | CONNECTION 2 |  | FITTING MATERIAL |  | COVER MATERIAL | SYNTHETIC RUBBER | PRESSURE RATING | 2500 TO 6000 PSI | BURST PRESSURE RATING |  | TEMPERATURE RATING |  | REINFORCEMENT MATERIAL | FOUR PLY SPIRALLY WRAPPED HIGH TENSILE STEEL WIRE | BEND RADIUS |  | COLOUR |  | HAZARD CLASS |  | CERTIFICATION/STANDARD | [39 empty] | Production Completed
STP_009 - Lot5 | Data Enrichment | SPC | OK1 | 2023-09-14 | 23-09-2023 |  | 1173296 | 1173296 |  |  | ERSA | M | 3730 | 1570725GZPCLNT100 | EA | HOSE,ASSY;CAT,541-7854 | CONJUNTO MANG;CAT,541-7854 | HOSE,ASSEMBLY;MNFR:CATERPILLAR,PTNO:541-7854 |  | ASS BOYAU;CAT,541-7854 |  | 01)HASTINGS DEERING (AUSTRAL,01)541-7854,HOSE,ASSEMBLY |  |  |  | 3000003 | CATERPILLAR | 541-7854 | 0001068196 @@ HASTINGS DEERING(AUSTRALIA) LTD | 5417854 | [18 empty] | CATERPILLAR | 541-7854 | HASTINGS DEERING (AUSTRALIA) LTD | 5417854 | [12 empty] | https://parts.cat.com/en/catcorp/541-7854 | [9 empty] | Enriched | 40141764 Hose assembly |  |  | HOSE | ASSEMBLY | TYPE | HYDRAULIC,HIGH PRESSURE | INSIDE DIAMETER |  | OUTSIDE DIAMETER |  | LENGTH | 1.74 M | CORE MATERIAL |  | CONNECTION 1 |  | CONNECTION 2 |  | FITTING MATERIAL |  | COVER MATERIAL |  | PRESSURE RATING | 2500 TO 6000 PSI | BURST PRESSURE RATING |  | TEMPERATURE RATING |  | REINFORCEMENT MATERIAL |  | BEND RADIUS |  | COLOUR |  | HAZARD CLASS |  | CERTIFICATION/STANDARD | [39 empty] | Production Completed
STP_009 - Lot5 | Data Enrichment | SPC | OK1 | 2023-09-14 | 23-09-2023 |  | 1173603 | 1173603 | AU_QM_001291541 |  | ERSA | M | 5910 | 1456916GZPCLNT100 | EA | HOSE;CAT,2533566 |  | HOSE;MNFR:CATERPILLAR,PTNO:2533566 |  |  |  | HOSE | HOSEASSY |  | HOSE,NONMETALLIC: HOSEASSY | 3000003 | CATERPILLAR | 2533566 | 0001068527 @@ Enzed Mount Isa(RKM Investments) |  | 0001068196 @@ HASTINGS DEERING(AUSTRALIA) LTD | 2533566 | [16 empty] | CATERPILLAR | 253-3566 | ENZED MOUNT ISA(RKM INVESTMENTS) |  | HASTINGS DEERING (AUSTRALIA) LTD | [11 empty] | https://parts.cat.com/en/catcorp/253-3566 | [9 empty] | Enriched | 40141764 Hose assembly |  |  | HOSE | ASSEMBLY | TYPE | AIR CONDITIONING,NON-METALLIC | INSIDE DIAMETER |  | OUTSIDE DIAMETER |  | LENGTH | 960 MM | CORE MATERIAL | THERMOPLASTIC | CONNECTION 1 |  | CONNECTION 2 |  | FITTING MATERIAL |  | COVER MATERIAL | ELASTOMERIC | PRESSURE RATING |  | BURST PRESSURE RATING |  | TEMPERATURE RATING |  | REINFORCEMENT MATERIAL | TEXTILE BRAID | BEND RADIUS |  | COLOUR |  | HAZARD CLASS |  | CERTIFICATION/STANDARD | [39 empty] | Production Completed
STP_009 - Lot5 | Data Enrichment | SPC | OK1 | 2023-09-14 | 23-09-2023 |  | 1173604 | 1173604 | AU_QM_001266030 |  | ERSA | M | 5910 | 1455864GZPCLNT100 | EA | HOSE;CAT,2503080 |  | HOSE;MNFR:CATERPILLAR,PTNO:2503080 |  |  |  | HOSE | AIR CON LINE; |  | HOSE,NONMETALLIC: AIR CON LINE; | 3000003 | CATERPILLAR | 2503080 | 0001068181 @@ CNW (MOUNT ISA) ELECT WHOLESALER |  | 0001068196 @@ HASTINGS DEERING(AUSTRALIA) LTD | 2503080 | [16 empty] | CATERPILLAR | 250-3080 | CNW (MOUNT ISA) ELECT WHOLESALER |  | HASTINGS DEERING (AUSTRALIA) LTD | [11 empty] | https://parts.cat.com/en/catcorp/250-3080 | [9 empty] | Enriched | 40141764 Hose assembly |  |  | HOSE | ASSEMBLY | TYPE | AIR CONDITIONING LINE,NON-METALLIC | INSIDE DIAMETER |  | OUTSIDE DIAMETER |  | LENGTH | 1.795 M | CORE MATERIAL | THERMOPLASTIC | CONNECTION 1 |  | CONNECTION 2 |  | FITTING MATERIAL |  | COVER MATERIAL | ELASTOMERIC | PRESSURE RATING |  | BURST PRESSURE RATING |  | TEMPERATURE RATING |  | REINFORCEMENT MATERIAL | TEXTILE BRAID | BEND RADIUS |  | COLOUR |  | HAZARD CLASS |  | CERTIFICATION/STANDARD | [39 empty] | Production Completed
STP_009 - Lot5 | Data Enrichment | SPC | OK1 | 2023-09-14 | 23-09-2023 |  | 1173605 | 1173605 | AU_QM_001249317 |  | ERSA | M | 5910 | 1455274GZPCLNT100 | EA | HOSE;CAT,2266686 |  | HOSE;MNFR:CATERPILLAR,PTNO:2266686 |  |  |  | HOSE | HOSE;PILOT STEERING; |  | HOSE ASSY,NONMETAL: HOSE;PILOT STEERING; | 3000003 | CATERPILLAR | 2266686 | 0001068527 @@ Enzed Mount Isa(RKM Investments) |  | 0001068181 @@ CNW (MOUNT ISA) ELECT WHOLESALER |  | 0001068196 @@ HASTINGS DEERING(AUSTRALIA) LTD | 2266686 | [14 empty] | CATERPILLAR | 226-6686 | ENZED MOUNT ISA(RKM INVESTMENTS) |  | CNW (MOUNT ISA) ELECT WHOLESALER |  | HASTINGS DEERING(AUSTRALIA) LTD | 2266686 | [8 empty] | https://parts.cat.com/en/catcorp/226-6686 | [9 empty] | Enriched | 40141764 Hose assembly | FOR PILOT STEERING |  | HOSE | ASSEMBLY | TYPE | HYDRAULIC,MEDIUM TO HIGH PRESSURE,NON-METALLIC | INSIDE DIAMETER |  | OUTSIDE DIAMETER |  | LENGTH | 1.28 M | CORE MATERIAL | SYNTHETIC RUBBER | CONNECTION 1 |  | CONNECTION 2 |  | FITTING MATERIAL |  | COVER MATERIAL | SYNTHETIC RUBBER | PRESSURE RATING |  | BURST PRESSURE RATING |  | TEMPERATURE RATING |  | REINFORCEMENT MATERIAL | TWO PLY SPECIAL BRAIDED HIGH TENSILE STEEL WIRE | BEND RADIUS |  | COLOUR |  | HAZARD CLASS |  | CERTIFICATION/STANDARD | [39 empty] | Production Completed
STP_009 - Lot5 | Data Enrichment | SPC | OK1 | 2023-09-14 | 23-09-2023 |  | 1173659 | 1173659 | AU_QM_000144111 |  | ERSA | M | 5910 | 1354757GZPCLNT100 | EA | HOSE;CAT,250-3082 |  | HOSE;MNFR:CATERPILLAR,PTNO:250-3082 |  |  |  | HOSE | R2900 LOADER AIRCONDITIONER HOSE; |  | HOSE ASSY,NONMETAL: R2900 LOADER AIRCONDITIONER HOSE; | 3000003 | CATERPILLAR | 250-3082 | 0001068527 @@ Enzed Mount Isa(RKM Investments) |  | 0001068196 @@ HASTINGS DEERING(AUSTRALIA) LTD | 2503082 | 0001068181 @@ CNW (MOUNT ISA) ELECT WHOLESALER | [15 empty] | CATERPILLAR | 250-3082 | ENZED MOUNT ISA(RKM INVESTMENTS) |  | HASTINGS DEERING (AUSTRALIA) LTD |  | CNW (MOUNT ISA) ELECT WHOLESALER | [9 empty] | https://parts.cat.com/en/catcorp/250-3082 |  |  | LOADER |  | R2900 |  |  |  |  | Enriched | 40141764 Hose assembly |  |  | HOSE | ASSEMBLY | TYPE | AIR CONDITIONING,NON-METALLIC | INSIDE DIAMETER |  | OUTSIDE DIAMETER |  | LENGTH | 1.555 M | CORE MATERIAL | THERMOPLASTIC | CONNECTION 1 |  | CONNECTION 2 |  | FITTING MATERIAL |  | COVER MATERIAL | ELASTOMERIC | PRESSURE RATING |  | BURST PRESSURE RATING |  | TEMPERATURE RATING |  | REINFORCEMENT MATERIAL | TEXTILE BRAID | BEND RADIUS |  | COLOUR |  | HAZARD CLASS |  | CERTIFICATION/STANDARD | [39 empty] | Production Completed
STP_009 - Lot5 | Data Enrichment | SPC | OK1 | 2023-09-14 | 23-09-2023 | Processed based on Websource, Conflict w.r.t Input | 1174114 | 1174114 | AU_QM_001274562 |  | ERSA | M | 5910 | 1456165GZPCLNT100 | EA | HOSE;CAT,2266688 |  | HOSE;MNFR:CATERPILLAR,PTNO:2266688 |  |  |  | HOSE | PILOT STEERING HOSE;R1700G SBR; |  | HOSE,PREFORMED: PILOT STEERING HOSE;R1700G SBR; | 3000003 | CATERPILLAR | 2266688 | 0001068527 @@ Enzed Mount Isa(RKM Investments) |  | 0001068181 @@ CNW (MOUNT ISA) ELECT WHOLESALER |  | 0001068196 @@ HASTINGS DEERING(AUSTRALIA) LTD | 2266688 | [14 empty] | CATERPILLAR | 226-6688 | ENZED MOUNT ISA(RKM INVESTMENTS) |  | CNW (MOUNT ISA) ELECT WHOLESALER |  | HASTINGS DEERING(AUSTRALIA) LTD | 2266688 | [8 empty] | https://parts.cat.com/en/catcorp/226-6688 |  |  |  |  | R1700G SBR |  |  |  |  | Enriched | 40141764 Hose assembly | FOR PILOT STEERING |  | HOSE | ASSEMBLY | TYPE | HYDRAULIC,MEDIUM TO HIGH PRESSURE | INSIDE DIAMETER |  | OUTSIDE DIAMETER |  | LENGTH | 1.405 M | CORE MATERIAL | SYNTHETIC RUBBER | CONNECTION 1 |  | CONNECTION 2 |  | FITTING MATERIAL |  | COVER MATERIAL | SYNTHETIC RUBBER | PRESSURE RATING |  | BURST PRESSURE RATING |  | TEMPERATURE RATING |  | REINFORCEMENT MATERIAL | TWO PLY SPECIAL BRAIDED HIGH TENSILE STEEL WIRE | BEND RADIUS |  | COLOUR |  | HAZARD CLASS |  | CERTIFICATION/STANDARD | [39 empty] | Production Completed
STP_009 - Lot5 | Data Enrichment | SPC | OK1 | 2023-09-14 | 23-09-2023 | Processed based on Websource, Conflict w.r.t Input | 1174115 | 1174115 | AU_QM_001274554 |  | ERSA | M | 5910 | 1456164GZPCLNT100 | EA | HOSE;CAT,2266687 |  | HOSE;MNFR:CATERPILLAR,PTNO:2266687 |  |  |  | HOSE | PILOT STEERING HOSE;R1700G SBR; |  | HOSE,PREFORMED: PILOT STEERING HOSE;R1700G SBR; | 3000003 | CATERPILLAR | 2266687 | 0001068527 @@ Enzed Mount Isa(RKM Investments) |  | 0001068181 @@ CNW (MOUNT ISA) ELECT WHOLESALER |  | 0001068196 @@ HASTINGS DEERING(AUSTRALIA) LTD | 2266687 | [14 empty] | CATERPILLAR | 226-6687 | ENZED MOUNT ISA(RKM INVESTMENTS) |  | CNW (MOUNT ISA) ELECT WHOLESALER |  | HASTINGS DEERING(AUSTRALIA) LTD | 2266687 | [8 empty] | https://parts.cat.com/en/catcorp/226-6687 |  |  |  |  | R1700G SBR |  |  |  |  | Enriched | 40141764 Hose assembly | FOR PILOT STEERING |  | HOSE | ASSEMBLY | TYPE | HYDRAULIC,MEDIUM TO HIGH PRESSURE | INSIDE DIAMETER |  | OUTSIDE DIAMETER |  | LENGTH | 1.5 M | CORE MATERIAL | SYNTHETIC RUBBER | CONNECTION 1 |  | CONNECTION 2 |  | FITTING MATERIAL |  | COVER MATERIAL | SYNTHETIC RUBBER | PRESSURE RATING |  | BURST PRESSURE RATING |  | TEMPERATURE RATING |  | REINFORCEMENT MATERIAL | TWO PLY SPECIAL BRAIDED HIGH TENSILE STEEL WIRE | BEND RADIUS |  | COLOUR |  | HAZARD CLASS |  | CERTIFICATION/STANDARD | [39 empty] | Production Completed
STP_009 - Lot5 | Data Enrichment | SPC | OK1 | 2023-09-14 | 23-09-2023 |  | 1175417 | 1175417 | AU_QM_000988201 |  | ERSA | M | 5910 | 1441649GZPCLNT100 | EA | HOSE;CAT,1868309 |  | HOSE;MNFR:CATERPILLAR,PTNO:1868309 |  |  |  | HOSE | AIR INLET;5"NB;STRAIGHT HUMP; | RUBBER MOULDED; | HOSE,PREFORMED: AIR INLET;5"NB;STRAIGHT HUMP; | 3000003 | CATERPILLAR | 1868309 | 0001068196 @@ HASTINGS DEERING(AUSTRALIA) LTD | 4344261 | [18 empty] | CATERPILLAR | 434-4261 | CATERPILLAR | 186-8309 | HASTINGS DEERING (AUSTRALIA) LTD | 4344261 | [10 empty] | https://parts.cat.com/en/catcorp/434-4261 | [9 empty] | Enriched | 40142002 Air hoses |  | TEMPERATURE RATING:-55 TO 260 DEG C | HOSE | PNEUMATIC | TYPE | INTAKE/INLET,MOLDED,PREFORMED,STRAIGHT HUMP | INSIDE DIAMETER | 125 MM | OUTSIDE DIAMETER |  | LENGTH |  | PRESSURE RATING |  | MATERIAL | SILICONE RUBBER | THICKNESS |  | BEND RADIUS |  | COLOUR |  | HAZARD CLASS |  | CERTIFICATION/STANDARD | [51 empty] | Production Completed
STP_009 - Lot5 | Data Enrichment | SPC | OK1 | 2023-09-14 | 23-09-2023 |  | 1177227 | 1177227 |  |  | ERSA | M | 3730 | 1576341GZPCLNT100 | EA | HOSE;CAT,154-4901,LINES GP-LIFT CYLINDER | MANGUERA;CAT,154-4901 | HOSE;MNFR:CATERPILLAR,PTNO:154-4901,ADDITIONAL FEATURES EN:LINES GP-LIFT CYLINDER |  | BOYAU;CAT,154-4901 |  | 01)HASTINGS DEERING(AUSTRALI,01)154-4901,HOSE,01)LINES GP-LIFT CYLINDER |  |  |  | 3000003 | CATERPILLAR | 154-4901 | 0001068196 @@ HASTINGS DEERING(AUSTRALIA) LTD | 1544901 | [18 empty] | CATERPILLAR | 154-4901 | HASTINGS DEERING (AUSTRALIA) LTD | 1544901 | [12 empty] | https://parts.cat.com/en/catcorp/154-4901 | [9 empty] | Enriched | 40180000 Tubes tubing and tube fittings | FOR LINES GP-LIFT CYLINDER | TYPE:FLUID CARRYING | TUBE | METALLIC | INSIDE DIAMETER |  | OUTSIDE DIAMETER | 19 MM | LENGTH | 1.138 M | WALL THICKNESS |  | MATERIAL | STEEL | MATERIAL SPECIFICATION |  | PRESSURE RATING |  | STRUCTURE |  | HAZARD CLASS |  | CERTIFICATION/STANDARD | [53 empty] | Production Completed
STP_009 - Lot5 | Data Enrichment | SPC | OK1 | 2023-09-14 | 23-09-2023 |  | 1177982 | 1177982 |  |  | ERSA | M | 3730 | 1575347GZPCLNT100 | EA | HOSE;CAT,3508690 | MANGUERA;CAT,3508690 | HOSE;MNFR:CATERPILLAR,PTNO:3508690 |  | BOYAU;CAT,3508690 |  | 01)HASTINGS DEERING(AUSTRALI,01)3508690,HOSE |  |  |  | 3000003 | CATERPILLAR | 3508690 | 0001068196 @@ HASTINGS DEERING(AUSTRALIA) LTD | 3508690 | [18 empty] | CATERPILLAR | 350-8690 | HASTINGS DEERING (AUSTRALIA) LTD | 3508690 | [12 empty] | https://parts.cat.com/en/catcorp/350-8690 | [9 empty] | Enriched | 40142000 Hoses |  | THICKNESS:5.4 MM,PRESSURE RATING:150 KPA,TEMPERATURE RATING:60 DEG C | HOSE | NO MODIFIER | TYPE | MULTIPLE BEND | INSIDE DIAMETER | 25.4 MM | OUTSIDE DIAMETER |  | LENGTH | 347.8 MM | MATERIAL |  | MATERIAL SPECIFICATION |  | HAZARD CLASS |  | CERTIFICATION/STANDARD | [57 empty] | Production Completed
STP_009 - Lot5 | Data Enrichment | SPC | OK1 | 2023-09-14 | 23-09-2023 | Processed based on Websource, Conflict w.r.t Input | 1177997 | 1177997 |  |  | ERSA | M | 3730 | 1575402GZPCLNT100 | EA | HOSE,ASSY;CAT,7E-2603 | CONJUNTO MANG;CAT,7E-2603 | HOSE,ASSEMBLY;MNFR:CATERPILLAR,PTNO:7E-2603 |  | ASS BOYAU;CAT,7E-2603 |  | 01)HASTINGS DEERING(AUSTRALI,01)7E-2603,HOSE,ASSEMBLY |  |  |  | 3000003 | CATERPILLAR | 7E-2603 | 0001068196 @@ HASTINGS DEERING(AUSTRALIA) LTD | 7E2603 | [18 empty] | CATERPILLAR | 7E-2603 | HASTINGS DEERING (AUSTRALIA) LTD | 7E2603 | [12 empty] | https://parts.cat.com/en/catcorp/7E-2603 | [9 empty] | Enriched | 40142002 Air hoses |  |  | HOSE | PNEUMATIC | TYPE | INTAKE | INSIDE DIAMETER | 127X178 MM | OUTSIDE DIAMETER |  | LENGTH | 112 MM | PRESSURE RATING |  | MATERIAL | SILICONE | THICKNESS |  | BEND RADIUS |  | COLOUR |  | HAZARD CLASS |  | CERTIFICATION/STANDARD | [51 empty] | Production Completed
STP_009 - Lot5 | Data Enrichment | SPC | OK1 | 2023-09-14 | 23-09-2023 | Processed based on Websource, Conflict w.r.t Input | 1177998 | 1177998 |  |  | ERSA | M | 3730 | 1575403GZPCLNT100 | EA | HOSE,ASSY;CAT,7S-7755 | CONJUNTO MANG;CAT,7S-7755 | HOSE,ASSEMBLY;MNFR:CATERPILLAR,PTNO:7S-7755 |  | ASS BOYAU;CAT,7S-7755 |  | 01)HASTINGS DEERING(AUSTRALI,01)7S-7755,HOSE,ASSEMBLY |  |  |  | 3000003 | CATERPILLAR | 7S-7755 | 0001068196 @@ HASTINGS DEERING(AUSTRALIA) LTD | 7S7755 | [18 empty] | CATERPILLAR | 7S-7755 | HASTINGS DEERING (AUSTRALIA) LTD | 7S7755 | [12 empty] | https://parts.cat.com/en/catcorp/7S-7755 | [9 empty] | Enriched | 40142002 Air hoses |  |  | HOSE | PNEUMATIC | TYPE | HUMP | INSIDE DIAMETER |  | OUTSIDE DIAMETER |  | LENGTH |  | PRESSURE RATING |  | MATERIAL |  | THICKNESS |  | BEND RADIUS |  | COLOUR |  | HAZARD CLASS |  | CERTIFICATION/STANDARD | [51 empty] | Production Completed
STP_009 - Lot5 | Data Enrichment | SPC | OK1 | 2023-09-14 | 23-09-2023 |  | 1180027 | 1180027 |  |  | ERSA | M | 3730 | 1506501GZPCLNT100 | EA | HOSE,ASSY;CAT,448-4574 | CONJUNTO MANG;CAT,448-4574 | HOSE,ASSEMBLY;MNFR:CATERPILLAR,PTNO:448-4574 |  | ASS BOYAU;CAT,448-4574 | [5 empty] | 3000003 | CATERPILLAR | 448-4574 | 0001069616 @@ HASTINGS DEERING (AUSTRALIA) P/L |  | 0001068197 @@ HASTINGS DEERING (AUSTRALIA) LTD | 448-4574 | [16 empty] | CATERPILLAR | 448-4574 | HASTINGS DEERING (AUSTRALIA) P/L | 448-4574 | [12 empty] | https://parts.cat.com/en/catcorp/448-4574 | [9 empty] | Enriched | 40141764 Hose assembly |  |  | HOSE | ASSEMBLY | TYPE | HYDRAULIC,MEDIUM TO HIGH PRESSURE | INSIDE DIAMETER |  | OUTSIDE DIAMETER |  | LENGTH | 444 MM | CORE MATERIAL | SYNTHETIC RUBBER | CONNECTION 1 |  | CONNECTION 2 |  | FITTING MATERIAL |  | COVER MATERIAL | SYNTHETIC RUBBER | PRESSURE RATING |  | BURST PRESSURE RATING |  | TEMPERATURE RATING |  | REINFORCEMENT MATERIAL | TWO BRAIDS OF SPECIAL HIGH TENSILE STEEL WIRE | BEND RADIUS |  | COLOUR |  | HAZARD CLASS |  | CERTIFICATION/STANDARD | [39 empty] | Production Completed
STP_009 - Lot5 | Data Enrichment | SPC | OK1 | 2023-09-14 | 23-09-2023 |  | 1180028 | 1180028 |  |  | ERSA | M | 3730 | 1506502GZPCLNT100 | EA | HOSE,ASSY;CAT,460-4951 | CONJUNTO MANG;CAT,460-4951 | HOSE,ASSEMBLY;MNFR:CATERPILLAR,PTNO:460-4951 |  | ASS BOYAU;CAT,460-4951 | [5 empty] | 3000003 | CATERPILLAR | 460-4951 | 0001069616 @@ HASTINGS DEERING (AUSTRALIA) P/L |  | 0001068197 @@ HASTINGS DEERING (AUSTRALIA) LTD | 460-4951 | [16 empty] | CATERPILLAR | 460-4951 | HASTINGS DEERING (AUSTRALIA) P/L | 460-4951 | [12 empty] | https://parts.cat.com/en/catcorp/460-4951 | [9 empty] | Enriched | 40141764 Hose assembly |  |  | HOSE | ASSEMBLY | TYPE | HYDRAULIC,MEDIUM TO HIGH PRESSURE | INSIDE DIAMETER |  | OUTSIDE DIAMETER |  | LENGTH | 729 MM | CORE MATERIAL | SYNTHETIC RUBBER | CONNECTION 1 |  | CONNECTION 2 |  | FITTING MATERIAL |  | COVER MATERIAL | SYNTHETIC RUBBER | PRESSURE RATING |  | BURST PRESSURE RATING |  | TEMPERATURE RATING |  | REINFORCEMENT MATERIAL | TWO BRAIDS OF SPECIAL HIGH TENSILE STEEL WIRE | BEND RADIUS |  | COLOUR |  | HAZARD CLASS |  | CERTIFICATION/STANDARD | [39 empty] | Production Completed
STP_009 - Lot5 | Data Enrichment | SPC | OK1 | 2023-09-14 | 23-09-2023 |  | 1180029 | 1180029 |  |  | ERSA | M | 3730 | 1506504GZPCLNT100 | EA | HOSE,ASSY;CAT,257-8578 | CONJUNTO MANG;CAT,257-8578 | HOSE,ASSEMBLY;MNFR:CATERPILLAR,PTNO:257-8578 |  | ASS BOYAU;CAT,257-8578 | [5 empty] | 3000003 | CATERPILLAR | 257-8578 | 0001068196 @@ HASTINGS DEERING(AUSTRALIA) LTD |  | 0001069616 @@ HASTINGS DEERING (AUSTRALIA) P/L |  | 0001068197 @@ HASTINGS DEERING (AUSTRALIA) LTD | 257-8578 | [14 empty] | CATERPILLAR | 257-8578 | HASTINGS DEERING (AUSTRALIA) LTD | 257-8578 | HASTINGS DEERING (AUSTRALIA) P/L | [11 empty] | https://parts.cat.com/en/catcorp/257-8578 | [9 empty] | Enriched | 40141764 Hose assembly |  |  | HOSE | ASSEMBLY | TYPE | HYDRAULIC,HIGH PRESSURE | INSIDE DIAMETER |  | OUTSIDE DIAMETER |  | LENGTH | 1.635 M | CORE MATERIAL | SYNTHETIC RUBBER | CONNECTION 1 |  | CONNECTION 2 |  | FITTING MATERIAL |  | COVER MATERIAL | SYNTHETIC RUBBER | PRESSURE RATING |  | BURST PRESSURE RATING |  | TEMPERATURE RATING |  | REINFORCEMENT MATERIAL | FOUR OR SIX PLY SPIRALLY WRAPPED HIGH TENSILE STEEL WIRE | BEND RADIUS |  | COLOUR |  | HAZARD CLASS |  | CERTIFICATION/STANDARD | [39 empty] | Production Completed
STP_009 - Lot5 | Data Enrichment | SPC | OK1 | 2023-09-14 | 23-09-2023 |  | 1180031 | 1180031 |  |  | ERSA | M | 3730 | 1506506GZPCLNT100 | EA | HOSE,ASSY;CAT,257-8584 | CONJUNTO MANG;CAT,257-8584 | HOSE,ASSEMBLY;MNFR:CATERPILLAR,PTNO:257-8584 |  | ASS BOYAU;CAT,257-8584 | [5 empty] | 3000003 | CATERPILLAR | 257-8584 | 0001068196 @@ HASTINGS DEERING(AUSTRALIA) LTD |  | 0001069616 @@ HASTINGS DEERING (AUSTRALIA) P/L |  | 0001068197 @@ HASTINGS DEERING (AUSTRALIA) LTD | 257-8584 | [14 empty] | CATERPILLAR | 257-8584 | HASTINGS DEERING (AUSTRALIA) LTD | 257-8584 | HASTINGS DEERING (AUSTRALIA) P/L | [11 empty] | https://parts.cat.com/en/catcorp/257-8584 | [9 empty] | Enriched | 40141764 Hose assembly |  |  | HOSE | ASSEMBLY | TYPE | HYDRAULIC,HIGH PRESSURE | INSIDE DIAMETER |  | OUTSIDE DIAMETER |  | LENGTH | 1.44 M | CORE MATERIAL | SYNTHETIC RUBBER | CONNECTION 1 |  | CONNECTION 2 |  | FITTING MATERIAL |  | COVER MATERIAL | SYNTHETIC RUBBER | PRESSURE RATING |  | BURST PRESSURE RATING |  | TEMPERATURE RATING |  | REINFORCEMENT MATERIAL | FOUR OR SIX PLY SPIRALLY WRAPPED HIGH TENSILE STEEL WIRE | BEND RADIUS |  | COLOUR |  | HAZARD CLASS |  | CERTIFICATION/STANDARD | [39 empty] | Production Completed
STP_009 - Lot5 | Data Enrichment | SPC | OK1 | 2023-09-14 | 23-09-2023 |  | 1180605 | 1180605 |  |  | ERSA | M | 3730 | 1573222GZPCLNT100 | EA | HOSE;CAT,5742750,HI TEMP,GEN PURPOSE | MANGUERA;CAT,5742750 | HOSE;MNFR:CATERPILLAR,PTNO:5742750,ADDITIONAL FEATURES EN:HI TEMP,GEN PURPOSE |  | BOYAU;CAT,5742750 |  | 01)HASTINGS DEERING (AUSTRAL,01)5742750,HOSE,01)HI TEMP,GEN PURPOSE |  |  |  | 3000003 | CATERPILLAR | 5742750 | 0001068196 @@ HASTINGS DEERING(AUSTRALIA) LTD | 5742750 | [18 empty] | CATERPILLAR | 574-2750 | HASTINGS DEERING (AUSTRALIA) LTD | 5742750 | [12 empty] | https://parts.cat.com/en/catcorp/574-2750 | [9 empty] | Enriched | 40141764 Hose assembly |  |  | HOSE | ASSEMBLY | TYPE | HIGH TEMPERATURE GENERAL PURPOSE | INSIDE DIAMETER |  | OUTSIDE DIAMETER |  | LENGTH | 708 MM | CORE MATERIAL | SYNTHETIC RUBBER | CONNECTION 1 |  | CONNECTION 2 |  | FITTING MATERIAL |  | COVER MATERIAL | TEXTILE | PRESSURE RATING |  | BURST PRESSURE RATING |  | TEMPERATURE RATING |  | REINFORCEMENT MATERIAL | TWO BRAIDS OF SPECIAL HIGH TENSILE STEEL WIRE | BEND RADIUS |  | COLOUR |  | HAZARD CLASS |  | CERTIFICATION/STANDARD | [39 empty] | Production Completed
STP_009 - Lot5 | Data Enrichment | SPC | OK1 | 2023-09-14 | 23-09-2023 |  | 1181102 | 1181102 |  |  | ERSA | M | 3730 | 1563856GZPCLNT100 | EA | HOSE;CAT,3006520 | MANGUERA;CAT,3006520 | HOSE;MNFR:CATERPILLAR,PTNO:3006520 |  | BOYAU;CAT,3006520 |  | 01)HASTINGS DEERING (SERVICE,01)3006520,HOSE |  |  |  | 3000003 | CATERPILLAR | 3006520 | 0001068196 @@ HASTINGS DEERING(AUSTRALIA) LTD | 3006520 | [18 empty] | CATERPILLAR | 300-6520 | HASTINGS DEERING (AUSTRALIA) LTD | 3006520 | [12 empty] | https://parts.cat.com/en/catcorp/300-6520 | [9 empty] | Enriched | 40142000 Hoses |  | C/W CLIP | HOSE | NO MODIFIER | TYPE | TURBOCHARGER | INSIDE DIAMETER |  | OUTSIDE DIAMETER |  | LENGTH |  | MATERIAL |  | MATERIAL SPECIFICATION |  | HAZARD CLASS |  | CERTIFICATION/STANDARD | [57 empty] | Production Completed
STP_009 - Lot5 | Data Enrichment | SPC | OK1 | 2023-09-14 | 23-09-2023 |  | 1181108 | 1181108 |  |  | ERSA | M | 3730 | 1538052GZPCLNT100 | EA | HOSE,ASSY;CAT,3289960 | CONJUNTO MANG;CAT,3289960 | HOSE,ASSEMBLY;MNFR:CATERPILLAR,PTNO:3289960 |  | ASS BOYAU;CAT,3289960 |  | 01)HASTINGS DEERING MT ISA,01)3289960,HOSE,ASSEMBLY |  |  |  | 3000003 | CATERPILLAR | 3289960 | 0001068196 @@ HASTINGS DEERING(AUSTRALIA) LTD | 3289960 | 0001068197 @@ HASTINGS DEERING (AUSTRALIA) LTD | [17 empty] | CATERPILLAR | 328-9960 | HASTINGS DEERING (AUSTRALIA) LTD | 3289960 | [12 empty] | https://parts.cat.com/en/catcorp/328-9960 | [9 empty] | Enriched | 40141764 Hose assembly |  |  | HOSE | ASSEMBLY | TYPE | AIR CONDITIONING | INSIDE DIAMETER | 15.88 MM | OUTSIDE DIAMETER |  | LENGTH |  | CORE MATERIAL | THERMOPLASTIC | CONNECTION 1 | COUPLING | CONNECTION 2 | COUPLING | FITTING MATERIAL |  | COVER MATERIAL | ELASTOMERIC | PRESSURE RATING |  | BURST PRESSURE RATING |  | TEMPERATURE RATING |  | REINFORCEMENT MATERIAL | TEXTILE BRAID | BEND RADIUS |  | COLOUR |  | HAZARD CLASS |  | CERTIFICATION/STANDARD | [39 empty] | Production Completed
STP_009 - Lot5 | Data Enrichment | SPC | OK1 | 2023-09-14 | 23-09-2023 |  | 1181120 | 1181120 |  |  | ERSA | M | 3730 | 1538087GZPCLNT100 | EA | HOSE,ASSY;CAT,3999277 | CONJUNTO MANG;CAT,3999277 | HOSE,ASSEMBLY;MNFR:CATERPILLAR,PTNO:3999277 |  | ASS BOYAU;CAT,3999277 |  | 01)HASTINGS DEERING MT ISA,01)3999277,HOSE,ASSEMBLY |  |  |  | 3000003 | CATERPILLAR | 3999277 | 0001068197 @@ HASTINGS DEERING (AUSTRALIA) LTD | 3999277 | [18 empty] | CATERPILLAR | 399-9277 | HASTINGS DEERING (AUSTRALIA) LTD | 3999277 | [12 empty] | https://parts.cat.com/en/catcorp/399-9277 | [9 empty] | Enriched | 40141764 Hose assembly |  |  | HOSE | ASSEMBLY | TYPE | AIR CONDITIONING,WRAP TAPED | INSIDE DIAMETER | 19.05 MM | OUTSIDE DIAMETER |  | LENGTH | 2.71 M | CORE MATERIAL | THERMOPLASTIC | CONNECTION 1 | COUPLING | CONNECTION 2 | COUPLING | FITTING MATERIAL |  | COVER MATERIAL | ELASTOMERIC | PRESSURE RATING |  | BURST PRESSURE RATING |  | TEMPERATURE RATING |  | REINFORCEMENT MATERIAL | TEXTILE BRAID | BEND RADIUS |  | COLOUR |  | HAZARD CLASS |  | CERTIFICATION/STANDARD | [39 empty] | Production Completed
STP_009 - Lot5 | Data Enrichment | SPC | OK1 | 2023-09-14 | 23-09-2023 |  | 1181324 | 1181324 | AU_QM_000193474 |  | ERSA | M | 5910 | 1371035GZPCLNT100 | CM | HOSE;CAT,3718121 |  | HOSE;MNFR:CATERPILLAR,PTNO:3718121 |  |  |  | HOSE | RADIATOR;44.4MM NB;3 PLY; |  | HOSE,NONMETALLIC: RADIATOR;44.4MM NB;3 PLY; | 3000003 | CATERPILLAR | 3718121 | 0001068196 @@ HASTINGS DEERING(AUSTRALIA) LTD | 3718121 | 0001068181 @@ CNW (MOUNT ISA) ELECT WHOLESALER | [17 empty] | CATERPILLAR | 371-8121 | HASTINGS DEERING (AUSTRALIA) LTD | 3718121 | CNW (MOUNT ISA) ELECT WHOLESALER | [11 empty] | https://parts.cat.com/en/catcorp/371-8121 | [9 empty] | Enriched | 40142000 Hoses |  |  | HOSE | RADIATOR | TYPE | HEAVY DUTY COOLANT,NON-METALLIC,3 PLY | INSIDE DIAMETER | 44.45 MM | OUTSIDE DIAMETER | 59 MM | LENGTH |  | MATERIAL | RUBBER | END CONNECTION |  | COLOR |  | PRESSURE RATING | 100 PSI | TEMPERATURE RATING | -40 TO 100 DEG C | BEND RADIUS |  | CERTIFICATION/STANDARD | SAE 20R1 | [50 empty] | Production Completed
STP_009 - Lot5 | Data Enrichment | SPC | OK1 | 2023-09-14 | 23-09-2023 |  | 1183854 | 1183854 | AU_QM_000175443 |  | ERSA | M | 5910 | 1370160GZPCLNT100 | EA | HOSE,CAT;1227 CAT,NOM HOSE |  | HOSE;MNFR:CATERPILLAR,PTNO:417-1227Â |  |  |  | HOSE | AS;A/C;AIR CONDITIONER;CATERPILLAR;SKID | STEER | HOSE:AS;A/C;AIR CONDITIONER;CATERPILLAR;SKID | 3000003 | CATERPILLAR | 417-1227Â | 0001068196 @@ HASTINGS DEERING(AUSTRALIA) LTD | 4171227 | [18 empty] | CATERPILLAR | 417-1227 | HASTINGS DEERING (AUSTRALIA) LTD | 4171227 | [12 empty] | https://parts.cat.com/en/catcorp/417-1227 | [9 empty] | Enriched | 40141764 Hose assembly | SKID STEER |  | HOSE | ASSEMBLY | TYPE | AIR CONDITIONING | INSIDE DIAMETER |  | OUTSIDE DIAMETER |  | LENGTH | 516 MM | CORE MATERIAL | THERMOPLASTIC | CONNECTION 1 |  | CONNECTION 2 |  | FITTING MATERIAL |  | COVER MATERIAL | ELASTOMERIC | PRESSURE RATING |  | BURST PRESSURE RATING |  | TEMPERATURE RATING |  | REINFORCEMENT MATERIAL | TEXTILE BRAID | BEND RADIUS |  | COLOUR |  | HAZARD CLASS |  | CERTIFICATION/STANDARD | [39 empty] | Production Completed
STP_009 - Lot5 | Data Enrichment | SPC | OK1 | 2023-09-14 | 23-09-2023 |  | 1183902 | 1183902 | AU_QM_000225606 |  | ERSA | M | 5910 | 1384929GZPCLNT100 | EA | HOSE;CAT,507-4770 |  | HOSE;MNFR:CATERPILLAR,PTNO:507-4770 |  |  |  | HOSE | HOSE;HAS,507-4770? |  | HOSE;CAT,507-4770HOSE;HAS,507-4770? | 3000003 | CATERPILLAR | 507-4770 | 0001068196 @@ HASTINGS DEERING(AUSTRALIA) LTD | 5074770 | 0001068197 @@ HASTINGS DEERING (AUSTRALIA) LTD | [17 empty] | CATERPILLAR | 507-4770 | HASTINGS DEERING (AUSTRALIA) LTD | 5074770 | [12 empty] | https://parts.cat.com/en/catcorp/507-4770 | [9 empty] | Enriched | 40141764 Hose assembly |  |  | HOSE | ASSEMBLY | TYPE | HYDRAULIC,MEDIUM TO HIGH PRESSURE | INSIDE DIAMETER |  | OUTSIDE DIAMETER |  | LENGTH | 1.525 M | CORE MATERIAL | SYNTHETIC RUBBER | CONNECTION 1 |  | CONNECTION 2 |  | FITTING MATERIAL |  | COVER MATERIAL | SYNTHETIC RUBBER | PRESSURE RATING |  | BURST PRESSURE RATING |  | TEMPERATURE RATING |  | REINFORCEMENT MATERIAL | TWO PLY SPECIAL BRAIDED HIGH TENSILE STEEL WIRE | BEND RADIUS |  | COLOUR |  | HAZARD CLASS |  | CERTIFICATION/STANDARD | [39 empty] | Production Completed
STP_009 - Lot5 | Data Enrichment | SPC | OK1 | 2023-09-14 | 23-09-2023 | Processed based on Websource, Conflict w.r.t Input | 1190318 | 1190318 | AU_QM_001225630 |  | ERSA | M | 5910 | 1056115GZPCLNT100 | CM | HOSE;CAT,1945171,BULK,CM |  | HOSE;MNFR:CATERPILLAR,PTNO:1945171,ADDITIONAL FEATURES EN:BULK,CM |  | BOYAU;CAT,1945171,VRAC,CM |  | HOSE,01)BULK,CM,01)VRAC,CM | BULK HOSE;90CM/EA |  | HOSE ASSEMBLY:BULK HOSE;90CM/EA | 3000003 | CATERPILLAR | 1945171 | 0001068196 @@ HASTINGS DEERING(AUSTRALIA) LTD | 1945171 | [18 empty] | CATERPILLAR | 194-5171 | HASTINGS DEERING (AUSTRALIA) LTD | 1945171 | [12 empty] | https://parts.cat.com/en/catcorp/194-5171 | [9 empty] | Cleansed | 40142000 Hoses | CM,EACH |  | HOSE | NO MODIFIER | TYPE | BULK | INSIDE DIAMETER |  | OUTSIDE DIAMETER |  | LENGTH | 900 MM | MATERIAL |  | MATERIAL SPECIFICATION |  | HAZARD CLASS |  | CERTIFICATION/STANDARD | [57 empty] | Production Completed
STP_009 - Lot5 | Data Enrichment | SPC | OK1 | 2023-09-14 | 23-09-2023 |  | 1190355 | 1190355 | AU_QM_001289230 |  | ERSA | M | 2210 | 1057106GZPCLNT100 | EA | HOSE,ASSY;CAT,3227615 |  | HOSE,ASSEMBLY;MNFR:CATERPILLAR,PTNO:3227615 |  | ASS BOYAU;CAT,3227615 |  | HOSE,ASSEMBLY | HOSEASSY |  | HOSE,NONMETALLIC: HOSEASSY | 3000003 | CATERPILLAR | 3227615 | 0001068196 @@ HASTINGS DEERING(AUSTRALIA) LTD | 3227615 | [18 empty] | CATERPILLAR | 322-7615 | HASTINGS DEERING (AUSTRALIA) LTD | 3227615 | [12 empty] | https://parts.cat.com/en/catcorp/322-7615 | [9 empty] | Enriched | 40141764 Hose assembly |  |  | HOSE | ASSEMBLY | TYPE | ENGINE AND AIR BRAKE,NON-METALLIC | INSIDE DIAMETER |  | OUTSIDE DIAMETER |  | LENGTH | 475 MM | CORE MATERIAL | SYNTHETIC RUBBER | CONNECTION 1 | COUPLING | CONNECTION 2 | COUPLING | FITTING MATERIAL |  | COVER MATERIAL | TEXTILE | PRESSURE RATING |  | BURST PRESSURE RATING |  | TEMPERATURE RATING |  | REINFORCEMENT MATERIAL | HIGH TENSILE STEEL WIRE BRAID | BEND RADIUS |  | COLOUR |  | HAZARD CLASS |  | CERTIFICATION/STANDARD | [39 empty] | Production Completed
STP_009 - Lot5 | Data Enrichment | SPC | OK1 | 2023-09-14 | 23-09-2023 |  | 1191779 | 1191779 | AU_QM_001265362 |  | ERSA | M | 5910 | 1455842GZPCLNT100 | EA | HOSE;CAT,2342736 | MANGUERA;CAT,2342736 | HOSE;MNFR:CATERPILLAR,PTNO:2342736 |  | BOYAU;CAT,2342736 |  | HOSE | POWER TRAIN FILTER LINE; |  | HOSE,NONMETALLIC: POWER TRAIN FILTER LINE; | 3000003 | CATERPILLAR | 2342736 | 0001068181 @@ CNW (MOUNT ISA) ELECT WHOLESALER |  | 0001068196 @@ HASTINGS DEERING(AUSTRALIA) LTD | 2342736 | [16 empty] | CATERPILLAR | 234-2736 | CNW (MOUNT ISA) ELECT WHOLESALER |  | HASTINGS DEERING (AUSTRALIA) LTD | [11 empty] | https://parts.cat.com/en/catcorp/234-2736 | [9 empty] | Enriched | 40141764 Hose assembly | FOR POWER TRAIN FILTER LINE |  | HOSE | ASSEMBLY | TYPE | HYDRAULIC,MEDIUM TO HIGH PRESSURE,NON-METALLIC | INSIDE DIAMETER |  | OUTSIDE DIAMETER |  | LENGTH | 2.045 M | CORE MATERIAL | SYNTHETIC RUBBER | CONNECTION 1 |  | CONNECTION 2 |  | FITTING MATERIAL |  | COVER MATERIAL | SYNTHETIC RUBBER | PRESSURE RATING |  | BURST PRESSURE RATING |  | TEMPERATURE RATING |  | REINFORCEMENT MATERIAL | TWO PLY SPECIAL BRAIDED HIGH TENSILE STEEL WIRE | BEND RADIUS |  | COLOUR |  | HAZARD CLASS |  | CERTIFICATION/STANDARD | [39 empty] | Production Completed
STP_009 - Lot5 | Data Enrichment | SPC | OK1 | 2023-09-14 | 23-09-2023 |  | 1192216 | 1192216 |  |  | ERSA | M | 5910 | 1187633GZPCLNT100 | EA | HOSE,ASSY;CAT,2494560 |  | HOSE,ASSEMBLY;MNFR:CATERPILLAR,PTNO:2494560 |  | ASS BOYAU;CAT,2494560 |  | 01)LOADER,01)CATERPILLAR,01)R2900G LOADER,HOSE,ASSEMBLY |  |  |  | 3000003 | CATERPILLAR | 2494560 | 0001068196 @@ HASTINGS DEERING(AUSTRALIA) LTD |  | 0001068197 @@ HASTINGS DEERING (AUSTRALIA) LTD | 2494560 | 0001069616 @@ HASTINGS DEERING (AUSTRALIA) P/L | [15 empty] | CATERPILLAR | 249-4560 | HASTINGS DEERING (AUSTRALIA) LTD |  | HASTINGS DEERING (AUSTRALIA) P/L | [11 empty] | https://parts.cat.com/en/catcorp/249-4560 |  |  | LOADER |  | R2900G |  |  |  |  | Enriched | 40141764 Hose assembly |  |  | HOSE | ASSEMBLY | TYPE | HYDRAULIC,HIGH PRESSURE | INSIDE DIAMETER |  | OUTSIDE DIAMETER |  | LENGTH | 315 MM | CORE MATERIAL | SYNTHETIC RUBBER | CONNECTION 1 |  | CONNECTION 2 |  | FITTING MATERIAL |  | COVER MATERIAL | SYNTHETIC RUBBER | PRESSURE RATING |  | BURST PRESSURE RATING |  | TEMPERATURE RATING |  | REINFORCEMENT MATERIAL | FOUR OR SIX PLY SPIRALLY WRAPPED HIGH TENSILE STEEL WIRE | BEND RADIUS |  | COLOUR |  | HAZARD CLASS |  | CERTIFICATION/STANDARD | [39 empty] | Production Completed
STP_009 - Lot5 | Data Enrichment | SPC | OK1 | 2023-09-14 | 23-09-2023 |  | 1192474 | 1192474 |  |  | ERSA | M | 5910 | 1061671GZPCLNT100 | EA | HOSE;CAT,1064572 |  | HOSE;MNFR:CATERPILLAR,PTNO:1064572 |  | BOYAU;CAT,1064572 |  | HOSE |  |  |  | 3000003 | CATERPILLAR | 1064572 | 0001068196 @@ HASTINGS DEERING(AUSTRALIA) LTD | 1064572 | [18 empty] | CATERPILLAR | 106-4572 | HASTINGS DEERING (AUSTRALIA) LTD | 1064572 | [12 empty] | https://parts.cat.com/en/catcorp/106-4572 | [9 empty] | Enriched | 40142000 Hoses |  |  | HOSE | RADIATOR | TYPE | MOLDED COOLANT | INSIDE DIAMETER | 6.35 MM | OUTSIDE DIAMETER |  | LENGTH | 78.7 MM | MATERIAL |  | END CONNECTION |  | COLOR |  | PRESSURE RATING |  | TEMPERATURE RATING |  | BEND RADIUS |  | CERTIFICATION/STANDARD | [51 empty] | Production Completed
STP_009 - Lot5 | Data Enrichment | SPC | OK1 | 2023-09-14 | 23-09-2023 |  | 2020247 | 2020247 | AU_QM_001265370 |  | HIBE | M | 5910 | 2045821GZPCLNT100 | EA | HOSE;CAT,2342737 |  | HOSE;MNFR:CATERPILLAR,PTNO:2342737 |  |  |  |  | AXLE BRAKE BLEED LINE; |  | HOSE,NONMETALLIC: AXLE BRAKE BLEED LINE; | 0003000003 | CATERPILLAR | 2342737 | 0001068527 @@ Enzed Mount Isa(RKM Investments) |  | 0001068196 @@ HASTINGS DEERING(AUSTRALIA) LTD | 2342737 | [16 empty] | CATERPILLAR | 234-2737 | ENZED MOUNT ISA(RKM INVESTMENTS) |  | HASTINGS DEERING (AUSTRALIA) LTD | 2342737 | [10 empty] | https://parts.cat.com/en/catcorp/234-2737 | [9 empty] | Enriched | 40141764 Hose assembly | FOR AXLE BRAKE BLEED LINE |  | HOSE | ASSEMBLY | TYPE | HYDRAULIC,MEDIUM TO HIGH PRESSURE,NON-METALLIC | INSIDE DIAMETER |  | OUTSIDE DIAMETER |  | LENGTH | 2.355 M | CORE MATERIAL | SYNTHETIC RUBBER | CONNECTION 1 |  | CONNECTION 2 |  | FITTING MATERIAL |  | COVER MATERIAL | SYNTHETIC RUBBER | PRESSURE RATING |  | BURST PRESSURE RATING |  | TEMPERATURE RATING |  | REINFORCEMENT MATERIAL | TWO PLY SPECIAL BRAIDED HIGH TENSILE STEEL WIRE | BEND RADIUS |  | COLOUR |  | HAZARD CLASS |  | CERTIFICATION/STANDARD | [39 empty] | Production Completed