## Sheet1
Project | Activities | Production User | Production Comments | Start Date | End Date | Remarks | Griha ID | MATNR_NEW | SAP MATERIAL NUMBER | ELLIPSE | LVORM | MTART | MBRSH | MATKL | MEINS | BISMT | MFRPN | MFRNR | MFRNR DES | MATNR_LONG | BISMT_LONG | MAKTX_MARA | MAKTX_EN | MAKTX_ES | MAKTX_FR | SPRAS | TEXT_EN | TEXT_ES | Class_Char_Catted | DESC_1 (ELLIPSE) | DESC_2 (ELLIPSE) | ENRICHED DATA (ELLIPSE) | Manufacturer Name | P/N | Manufacturer Name 1 | P/N 1 | Manufacturer Name 2 | P/N 2 | Manufacturer Name 3 | P/N 3 | Manufacturer Name 4 | P/N 4 | Manufacturer Name 5 | P/N 5 | Manufacturer Name 6 | P/N 6 | Input MNFR | Input PTNO | Verified MNFR from web | Verified MPN from Web | MNFR 1 | PTNO 1 | MNFR 2 | PTNO 2 | MNFR 3 | PTNO 3 | MNFR 4 | PTNO 4 | MNFR 5 | PTNO 5 | Vendor NAME | Vendor Part Number | Vendor NAME1 | Vendor Part Number1 | Reference URL | Reference URL1 | Item Number | Equipment Type | Equipment Manufacturer | Equipment Model | Equipment Serial | DWG | DRAWING VERSION | POS/TAG | Enriched/Cleansed | UNSPSC Ver.23.07 | Additional Features from INPUT | Additional Features from WEBSOURCE | Noun | Modifier | Attribute Name 1 | Attribute Value 1 | Attribute Name 2 | Attribute Value 2 | Attribute Name 3 | Attribute Value 3 | Attribute Name 4 | Attribute Value 4 | Attribute Name 5 | Attribute Value 5 | Attribute Name 6 | Attribute Value 6 | Attribute Name 7 | Attribute Value 7 | Attribute Name 8 | Attribute Value 8 | Attribute Name 9 | Attribute Value 9 | Attribute Name 10 | Attribute Value 10 | Attribute Name 11 | Attribute Value 11 | Attribute Name 12 | Attribute Value 12 | Attribute Name 13 | Attribute Value 13 | Attribute Name 14 | Attribute Value 14 | Attribute Name 15 | Attribute Value 15 | Attribute Name 16 | Attribute Value 16 | Attribute Name 17 | Attribute Value 17 | Attribute Name 18 | Attribute Value 18 | Attribute Name 19 | Attribute Value 19 | Attribute Name 20 | Attribute Value 20 | Attribute Name 21 | Attribute Value 21 | Attribute Name 22 | Attribute Value 22 | Attribute Name 23 | Attribute Value 23 | Attribute Name 24 | Attribute Value 24 | Attribute Name 25 | Attribute Value 25 | Attribute Name 26 | Attribute Value 26 | Attribute Name 27 | Attribute Value 27 | Attribute Name 28 | Attribute Value 28 | Attribute Name 29 | Attribute Value 29 | Attribute Name 30 | Attribute Value 30 | Attribute Name 31 | Attribute Value 31 | Attribute Name 32 | Attribute Value 32 | Attribute Name 33 | Attribute Value 33 | Attribute Name 34 | Attribute Value 34 | Attribute Name 35 | Attribute Value 35 | Attribute Name 36 | Attribute Value 36 | Status
STP_009 - Lot6 | Data Enrichment | SCV | ok | 03-10-2023 | 05-10-2023 |  | 4014299 | 4014299 | 4045905 | AU_QM_902116808 |  | ZCAP | M | 1630 | EA | 4045905GZPCLNT100 | [5 empty] | 150KW/200HP;D315M FRAME;440V; | 150KW/200HP;D315M FRAME;440V; |  |  |  | MOTOR,AC: 150KW/200HP;D315M FRAME;440V; 1480RPM;SINGLE SPEED;1.5M EXTN LEADS; HORIZONTAL FOOT MOUNT;U/G FAN; "REPAIRABLE ITEM" |  |  | 150KW/200HP;D315M FRAME;440V; | 1480RPM;SINGLE SPEED;1.5M EXTN LEADS; | MOTOR,AC: 150KW/200HP;D315M FRAME;440V; | 0001068121 @@ TECO AUSTRALIA PTY LTD |  | 0001070276 @@ FLANDERS ELECTRIC OF AUSTRALIA PTY |  | 0001068276 @@ SULZER AUSTRALIA PTY LTD | [9 empty] | TECO AUSTRALIA PTY LTD |  |  |  | FLANDERS ELECTRIC OF AUSTRALIA PTY | [13 empty] | URL NOT FOUND | [9 empty] | CLEANSED | 26101100 Electric alternating current AC motors | C/W 1.5 M EXTENSION LEADS,U/G FAN, REPAIRABLE ITEM |  | MOTOR | AC | TYPE | SINGLE SPEED | FRAME SIZE | D315M | POWER RATING | 150 KW/200 HP | VOLTAGE RATING | 440 VAC | CURRENT RATING |  | NUMBER OF POLES |  | SPEED RATING | 1480 RPM | FREQUENCY RATING |  | NUMBER OF PHASE |  | CONSTRUCTION MATERIAL |  | DEGREE OF PROTECTION |  | ENCLOSURE |  | MOUNTING TYPE | HORIZONTAL FOOT | SERVICE FACTOR |  | INSULATION CLASS |  | DUTY CYCLE |  | AMBIENT TEMPERATURE |  | HAZARD CLASS |  | CERTIFICATION/STANDARD | [35 empty] | Production Completed
STP_009 - Lot6 | Data Enrichment | SCV | ok | 03-10-2023 | 05-10-2023 |  | 4014419 | 4014419 | 4042204 | AU_QM_001131713 |  | ZCAP | M | 1630 | EA | 4042204GZPCLNT100 | [5 empty] | 150KW;10P;D315CC FRAME,(REP'D),440V;3PH | 150KW;10P;D315CC FRAME,(REP'D),440V;3PH |  |  |  | MOTOR,AC: 150KW;10P;D315CC FRAME;[REP'D];440V;3PH; 50HZ;600RPM;VERT.SHAFT UP IM1031 MOUNT; TEFC,SQUIRREL CAGE;CI CONSTR;CLASS F INSUL,W/B RISE;"REPAIRABLE";INCLUDES: |  |  | 150KW;10P;D315CC FRAME;[REP'D];440V;3PH; | 50HZ;600RPM;VERT.SHAFT UP IM1031 MOUNT; | MOTOR,AC: 150KW;10P;D315CC FRAME;[REP'D];440V;3PH; | 0001068121 @@ TECO AUSTRALIA PTY LTD |  | 0001068276 @@ SULZER AUSTRALIA PTY LTD | [11 empty] | TECO AUSTRALIA PTY LTD |  |  |  | SULZER AUSTRALIA PTY LTD | [13 empty] | URL NOT FOUND | [9 empty] | CLEANSED | 26101115 Multi phase motor AC | C/W B RISE,REPAIRABLE |  | MOTOR | AC | TYPE | SQUIRREL CAGE | FRAME SIZE | D315CC | POWER RATING | 150 KW | VOLTAGE RATING | 440 VAC | CURRENT RATING |  | NUMBER OF POLES | 10 | SPEED RATING | 600 RPM | FREQUENCY RATING | 50 HZ | NUMBER OF PHASE | 3 | CONSTRUCTION MATERIAL | CAST IRON | DEGREE OF PROTECTION |  | ENCLOSURE | TEFC | MOUNTING TYPE | VERTICAL SHAFT UP IM1031 | SERVICE FACTOR |  | INSULATION CLASS | F | DUTY CYCLE |  | AMBIENT TEMPERATURE |  | HAZARD CLASS |  | CERTIFICATION/STANDARD | [35 empty] | Production Completed
STP_009 - Lot6 | Data Enrichment | SCV | ok | 03-10-2023 | 05-10-2023 |  | 1152238 | 1152238 | 1472503 | AU_QM_900668988 |  | ERSA | M | 1630 | EA | 1472503GZPCLNT100 | [6 empty] | 150KW;4P;D315MB FRAME;415VAC;RECOND; |  |  |  | MOTOR,AC: 150KW;4P;D315MB FRAME;415VAC;RECOND; 1488RPM;FOOT MTD IM1001;SQUIRREL CAGE; TYPE AEHB;IP56;248 FLA;85.2 PF; NOTE: RECONDITIONED TO MIM SPECIFICATION |  |  | 150KW;4P;D315MB FRAME;415VAC;RECOND; | 1488RPM;FOOT MTD IM1001;SQUIRREL CAGE; | MOTOR,AC: 150KW;4P;D315MB FRAME;415VAC;RECOND; | 0001068121 @@ TECO AUSTRALIA PTY LTD | [13 empty] | TECO AUSTRALIA PTY LTD | [17 empty] | URL NOT FOUND | [9 empty] | CLEANSED | 26101100 Electric alternating current AC motors | MODEL:AEHB,FULL LOAD AMPS:248,POWER FACTOR:85.2,NOTE: RECONDITIONED TO MIM SPECIFICATION |  | MOTOR | AC | TYPE | SQUIRREL CAGE | FRAME SIZE | D315MB | POWER RATING | 150 KW | VOLTAGE RATING | 415 VAC | CURRENT RATING |  | NUMBER OF POLES | 4 | SPEED RATING | 1488 RPM | FREQUENCY RATING |  | NUMBER OF PHASE |  | CONSTRUCTION MATERIAL |  | DEGREE OF PROTECTION | IP56 | ENCLOSURE |  | MOUNTING TYPE | FOOT IM1001 | SERVICE FACTOR |  | INSULATION CLASS |  | DUTY CYCLE |  | AMBIENT TEMPERATURE |  | HAZARD CLASS |  | CERTIFICATION/STANDARD | [35 empty] | Production Completed
STP_009 - Lot6 | Data Enrichment | SCV | ok | 03-10-2023 | 05-10-2023 |  | 1133953 | 1133953 | 1356395 | AU_QM_000147503 |  | ERSA | M | 1630 | EA | 1356395GZPCLNT100 | [6 empty] | 15KW AC MOTOR AEUB-D160L4/14 MOUNTING PO |  |  |  | MOTOR,AC: 15KW AC MOTOR AEUB-D160L4/14 MOUNTING PO SITION B5 1470RPM 50HZ S1 440V |  |  | 15KW AC MOTOR AEUB-D160L4/14 MOUNTING PO | SITION B5 1470RPM 50HZ S1 440V | MOTOR,AC: 15KW AC MOTOR AEUB-D160L4/14 MOUNTING PO | 0001068121 @@ TECO AUSTRALIA PTY LTD | [13 empty] | TECO AUSTRALIA PTY LTD | AEUB | [16 empty] | URL NOT FOUND | [9 empty] | CLEANSED | 26101100 Electric alternating current AC motors |  |  | MOTOR | AC | TYPE |  | FRAME SIZE | AEUB-D160L4/14 | POWER RATING | 15 KW | VOLTAGE RATING | 440 VAC | CURRENT RATING |  | NUMBER OF POLES |  | SPEED RATING | 1470 RPM | FREQUENCY RATING | 50 HZ | NUMBER OF PHASE |  | CONSTRUCTION MATERIAL |  | DEGREE OF PROTECTION |  | ENCLOSURE |  | MOUNTING TYPE |  | SERVICE FACTOR |  | INSULATION CLASS |  | DUTY CYCLE |  | AMBIENT TEMPERATURE |  | HAZARD CLASS |  | CERTIFICATION/STANDARD | [35 empty] | Production Completed
STP_009 - Lot6 | Data Enrichment | SCV | ok | 03-10-2023 | 05-10-2023 |  | 1129421 | 1129421 | 1472649 | AU_QM_902111570 |  | ERSA | M | 1630 | EA | 1472649GZPCLNT100 | [6 empty] | 15KW/20HP, 2P, D160MD FRAME (MAX-E2) |  |  |  | MOTOR,AC: 15KW/20HP, 2P, D160MD FRAME (MAX-E2) 440V, 50HZ, 3PH, 2900RPM HORIZONTAL FLANGE MOUNTED, TEFC, SC |  |  | 15KW/20HP, 2P, D160MD FRAME (MAX-E2) | 440V, 50HZ, 3PH, 2900RPM | MOTOR,AC: 15KW/20HP, 2P, D160MD FRAME (MAX-E2) | 0001068121 @@ TECO AUSTRALIA PTY LTD | [15 empty] | TECO AUSTRALIA PTY LTD | MAX E2 | [14 empty] | https://www.teco.com.au/getmedia/f646f5ee-9016-4575-ba2f-d516e88a8001/TECO-MAX-E2-Catalogue_TECO-E2_062014.pdf?ext=.pdf | [9 empty] | ENRICHED | 26101114 Induction motor AC |  |  | MOTOR | AC | TYPE | SQUIRREL CAGE INDUCTION | FRAME SIZE | D160MD | POWER RATING | 15 KW/20 HP | VOLTAGE RATING | 440 VAC | CURRENT RATING |  | NUMBER OF POLES | 2 | SPEED RATING | 2900 RPM | FREQUENCY RATING | 50 HZ | NUMBER OF PHASE | 3 | CONSTRUCTION MATERIAL | CAST IRON | DEGREE OF PROTECTION | IP66 | ENCLOSURE | TEFC | MOUNTING TYPE | HORIZONTAL FLANGE | SERVICE FACTOR |  | INSULATION CLASS |  | DUTY CYCLE | S1 | AMBIENT TEMPERATURE | -20 TO 40 DEG C | HAZARD CLASS |  | CERTIFICATION/STANDARD | AS/NZS1359.5-2004 | [34 empty] | Production Completed
STP_009 - Lot6 | Data Enrichment | SCV | ok | 03-10-2023 | 05-10-2023 |  | 1151544 | 1151544 | 1472647 | AU_QM_902111568 |  | ERSA | M | 1630 | EA | 1472647GZPCLNT100 | [6 empty] | 15KW/20HP, 4P, D160LD FRAME (MAX-E2) |  |  |  | MOTOR,AC: 15KW/20HP, 4P, D160LD FRAME (MAX-E2) 440V, 50HZ, 3PH, 1450RPM HORIZONTAL FLANGE MOUNTED, TEFC, SC |  |  | 15KW/20HP, 4P, D160LD FRAME (MAX-E2) | 440V, 50HZ, 3PH, 1450RPM | MOTOR,AC: 15KW/20HP, 4P, D160LD FRAME (MAX-E2) | 0001068121 @@ TECO AUSTRALIA PTY LTD |  | 0001069654 @@ EDINGTON AGENCIES PTY LTD | [13 empty] | TECO AUSTRALIA PTY LTD | MAX E2 | EDINGTON AGENCIES PTY LTD | [13 empty] | https://www.teco.com.au/getmedia/f646f5ee-9016-4575-ba2f-d516e88a8001/TECO-MAX-E2-Catalogue_TECO-E2_062014.pdf?ext=.pdf | [9 empty] | ENRICHED | 26101114 Induction motor AC |  |  | MOTOR | AC | TYPE | SQUIRREL CAGE INDUCTION | FRAME SIZE | D160LD | POWER RATING | 15 KW/20 HP | VOLTAGE RATING | 440 VAC | CURRENT RATING |  | NUMBER OF POLES | 4 | SPEED RATING | 1450 RPM | FREQUENCY RATING | 50 HZ | NUMBER OF PHASE | 3 | CONSTRUCTION MATERIAL | CAST IRON | DEGREE OF PROTECTION | IP66 | ENCLOSURE | TEFC | MOUNTING TYPE | HORIZONTAL FLANGE | SERVICE FACTOR |  | INSULATION CLASS |  | DUTY CYCLE | S1 | AMBIENT TEMPERATURE | -20 TO 40 DEG C | HAZARD CLASS |  | CERTIFICATION/STANDARD | AS/NZS1359.5-2004 | [34 empty] | Production Completed
STP_009 - Lot6 | Data Enrichment | SCV | ok | 03-10-2023 | 05-10-2023 |  | 1134043 | 1134043 | 1472648 | AU_QM_902111569 |  | ERSA | M | 1630 | EA | 1472648GZPCLNT100 | [6 empty] | 15KW/20HP;2P;D160M FRAME (MAX-E2); |  |  |  | MOTOR,AC: 15KW/20HP;2P;D160M FRAME (MAX-E2); 440V;50HZ;3PH;2900RPM; HORIZONTAL FOOT MOUNTED;TEFC;SC; "REPAIRABLE ITEM" |  |  | 15KW/20HP;2P;D160M FRAME (MAX-E2); | 440V;50HZ;3PH;2900RPM; | MOTOR,AC: 15KW/20HP;2P;D160M FRAME (MAX-E2); | 0001068121 @@ TECO AUSTRALIA PTY LTD | [15 empty] | TECO AUSTRALIA PTY LTD | MAX E2 | [14 empty] | https://www.teco.com.au/getmedia/f646f5ee-9016-4575-ba2f-d516e88a8001/TECO-MAX-E2-Catalogue_TECO-E2_062014.pdf?ext=.pdf | [9 empty] | ENRICHED | 26101114 Induction motor AC | REPAIRABLE ITEM |  | MOTOR | AC | TYPE | SQUIRREL CAGE INDUCTION | FRAME SIZE | D160M | POWER RATING | 15 KW/20 HP | VOLTAGE RATING | 440 VAC | CURRENT RATING |  | NUMBER OF POLES | 2 | SPEED RATING | 2900 RPM | FREQUENCY RATING | 50 HZ | NUMBER OF PHASE | 3 | CONSTRUCTION MATERIAL | CAST IRON | DEGREE OF PROTECTION | IP66 | ENCLOSURE | TEFC | MOUNTING TYPE | HORIZONTAL FOOT | SERVICE FACTOR |  | INSULATION CLASS |  | DUTY CYCLE | S1 | AMBIENT TEMPERATURE | -20 TO 40 DEG C | HAZARD CLASS |  | CERTIFICATION/STANDARD | AS/NZS1359.5-2004 | [34 empty] | Production Completed
STP_009 - Lot6 | Data Enrichment | SCV | ok | 03-10-2023 | 05-10-2023 |  | 1136406 | 1136406 | 1472720 | AU_QM_902116567 |  | ERSA | M | 1630 | EA | 1472720GZPCLNT100 | [6 empty] | 15KW/20HP;4P;D160L FRAME(MAX-E2); |  |  |  | MOTOR,AC: 15KW/20HP;4P;D160L FRAME(MAX-E2); 440V;50HZ;3PH;1450RPM;CAST IRON COWLING HORIZONTAL FOOTMTED;TEFC;SC; |  |  | 15KW/20HP;4P;D160L FRAME(MAX-E2); | 440V;50HZ;3PH;1450RPM;CAST IRON COWLING | MOTOR,AC: 15KW/20HP;4P;D160L FRAME(MAX-E2); | 0001069654 @@ EDINGTON AGENCIES PTY LTD |  | 0001068121 @@ TECO AUSTRALIA PTY LTD | [13 empty] | TECO AUSTRALIA PTY LTD | MAX E2 | TECO AUSTRALIA PTY LTD | [13 empty] | https://www.teco.com.au/getmedia/f646f5ee-9016-4575-ba2f-d516e88a8001/TECO-MAX-E2-Catalogue_TECO-E2_062014.pdf?ext=.pdf | [9 empty] | ENRICHED | 26101114 Induction motor AC |  |  | MOTOR | AC | TYPE | SQUIRREL CAGE INDUCTION | FRAME SIZE | D160L | POWER RATING | 15 KW/20 HP | VOLTAGE RATING | 440 VAC | CURRENT RATING |  | NUMBER OF POLES | 4 | SPEED RATING | 1450 RPM | FREQUENCY RATING | 50 HZ | NUMBER OF PHASE | 3 | CONSTRUCTION MATERIAL | CAST IRON COWLING | DEGREE OF PROTECTION | IP66 | ENCLOSURE | TEFC | MOUNTING TYPE | HORIZONTAL FOOT | SERVICE FACTOR |  | INSULATION CLASS |  | DUTY CYCLE | S1 | AMBIENT TEMPERATURE | -20 TO 40 DEG C | HAZARD CLASS |  | CERTIFICATION/STANDARD | AS/NZS1359.5-2004 | [34 empty] | Production Completed
STP_009 - Lot6 | Data Enrichment | SCV | ok | 03-10-2023 | 05-10-2023 |  | 1129651 | 1129651 | 1472650 | AU_QM_902111571 |  | ERSA | M | 1630 | EA | 1472650GZPCLNT100 | [6 empty] | 15KW/20HP;6P;D180L FRAME (MAX-E2); |  |  |  | MOTOR,AC: 15KW/20HP;6P;D180L FRAME (MAX-E2); 440V;50HZ;3PH;965RPM; HORIZONTAL FOOT MOUNTED;TEFC;SC; "REPAIRABLE ITEM" |  |  | 15KW/20HP;6P;D180L FRAME (MAX-E2); | 440V;50HZ;3PH;965RPM; | MOTOR,AC: 15KW/20HP;6P;D180L FRAME (MAX-E2); | 0001068121 @@ TECO AUSTRALIA PTY LTD | [15 empty] | TECO AUSTRALIA PTY LTD | MAX E2 | [14 empty] | https://www.teco.com.au/getmedia/f646f5ee-9016-4575-ba2f-d516e88a8001/TECO-MAX-E2-Catalogue_TECO-E2_062014.pdf?ext=.pdf | [9 empty] | ENRICHED | 26101114 Induction motor AC | REPAIRABLE ITEM |  | MOTOR | AC | TYPE | SQUIRREL CAGE INDUCTION | FRAME SIZE | D180L | POWER RATING | 15 KW/20 HP | VOLTAGE RATING | 440 VAC | CURRENT RATING |  | NUMBER OF POLES | 6 | SPEED RATING | 965 RPM | FREQUENCY RATING | 50 HZ | NUMBER OF PHASE | 3 | CONSTRUCTION MATERIAL | CAST IRON | DEGREE OF PROTECTION | IP66 | ENCLOSURE | TEFC | MOUNTING TYPE | HORIZONTAL FOOT | SERVICE FACTOR |  | INSULATION CLASS |  | DUTY CYCLE | S1 | AMBIENT TEMPERATURE | -20 TO 40 DEG C | HAZARD CLASS |  | CERTIFICATION/STANDARD | AS/NZS1359.5-2004 | [34 empty] | Production Completed
STP_009 - Lot6 | Data Enrichment | SCV | ok | 03-10-2023 | 05-10-2023 |  | 1130411 | 1130411 | 1352337 | AU_QM_000138927 |  | ERSA | M | 1630 | EA | 1352337GZPCLNT100 | [6 empty] | 15KW;415V;2 POLE;3500RPM;MOTOR;MODEL AEH |  |  |  | MOTOR,AC: 15KW;415V;2 POLE;3500RPM;MOTOR;MODEL AEH B;D160M FRAME;;SQIRREL CAGE INDUCTION;CL ASS F INSULATION;;B RISE;IP66 PROTECTION ;HORIZ FOOT/FLANGE B35 MOUNT;;IM2001;RHS |  |  | 15KW;415V;2 POLE;3500RPM;MOTOR;MODEL AEH | B;D160M FRAME;;SQIRREL CAGE INDUCTION;CL | MOTOR,AC: 15KW;415V;2 POLE;3500RPM;MOTOR;MODEL AEH | 0001068121 @@ TECO AUSTRALIA PTY LTD | [13 empty] | TECO AUSTRALIA PTY LTD | [17 empty] | URL NOT FOUND | [9 empty] | CLEANSED | 26101100 Electric alternating current AC motors | MODEL:AEHB, B RISE,RHS |  | MOTOR | AC | TYPE | SQUIRREL CAGE | FRAME SIZE | D160M | POWER RATING | 15 KW | VOLTAGE RATING | 415 VAC | CURRENT RATING |  | NUMBER OF POLES | 2 | SPEED RATING | 3500 RPM | FREQUENCY RATING |  | NUMBER OF PHASE |  | CONSTRUCTION MATERIAL |  | DEGREE OF PROTECTION | IP66 | ENCLOSURE |  | MOUNTING TYPE | HORIZONTAL FOOT/FLANGE B35 (IM2001) | SERVICE FACTOR |  | INSULATION CLASS | F | DUTY CYCLE |  | AMBIENT TEMPERATURE |  | HAZARD CLASS |  | CERTIFICATION/STANDARD | [35 empty] | Production Completed
STP_009 - Lot6 | Data Enrichment | SCV | ok | 03-10-2023 | 05-10-2023 |  | 2014530 | 2014530 | 2029524 | AU_QM_000146935 |  | HIBE | M | 1630 | EA | 2029524GZPCLNT100 | [5 empty] | 15KW;415V;27.5A;1460RPM;MDTGT60L-4 TO SU | 15KW;415V;27.5A;1460RPM;MDTGT60L-4 TO SU |  |  |  | MOTOR,AC: 15KW;415V;27.5A;1460RPM;MDTGT60L-4 TO SU IT GFM BATCH PLANT CEMENT HOPPER SCREW |  |  | 15KW;415V;27.5A;1460RPM;MDTGT60L-4 TO SU | IT GFM BATCH PLANT CEMENT HOPPER SCREW | MOTOR,AC: 15KW;415V;27.5A;1460RPM;MDTGT60L-4 TO SU | 0001068121 @@ TECO AUSTRALIA PTY LTD | [13 empty] | TECO AUSTRALIA PTY LTD | [17 empty] | URL NOT FOUND |  |  | GFM BATCH PLANT CEMENT HOPPER SCREW | [6 empty] | CLEANSED | 26101100 Electric alternating current AC motors |  |  | MOTOR | AC | TYPE |  | FRAME SIZE | MDTGT60L-4 | POWER RATING | 15 KW | VOLTAGE RATING | 415 VAC | CURRENT RATING | 27.5 A | NUMBER OF POLES |  | SPEED RATING | 1460 RPM | FREQUENCY RATING |  | NUMBER OF PHASE |  | CONSTRUCTION MATERIAL |  | DEGREE OF PROTECTION |  | ENCLOSURE |  | MOUNTING TYPE |  | SERVICE FACTOR |  | INSULATION CLASS |  | DUTY CYCLE |  | AMBIENT TEMPERATURE |  | HAZARD CLASS |  | CERTIFICATION/STANDARD | [35 empty] | Production Completed
STP_009 - Lot6 | Data Enrichment | SCV | ok | 03-10-2023 | 05-10-2023 |  | 1130651 | 1130651 | 1433031 | AU_QM_000764360 |  | ERSA | M | 1630 | EA | 1433031GZPCLNT100 | [6 empty] | 15KW;415VAC 3PH 50HZ;4P;D160L;FLG MTG; |  |  |  | MOTOR,AC: 15KW;415VAC 3PH 50HZ;4P;D160L;FLG MTG; IM3011;1460RPM;IP56;TEFC;F INS; AEEB-YSBUC;SHAFT DOWN; |  |  | 15KW;415VAC 3PH 50HZ;4P;D160L;FLG MTG; | IM3011;1460RPM;IP56;TEFC;F INS; | MOTOR,AC: 15KW;415VAC 3PH 50HZ;4P;D160L;FLG MTG; | 0001068121 @@ TECO AUSTRALIA PTY LTD | [13 empty] | TECO AUSTRALIA PTY LTD | AEEB-YSBUC | [16 empty] | URL NOT FOUND | [9 empty] | CLEANSED | 26101115 Multi phase motor AC | SHAFT DOWN |  | MOTOR | AC | TYPE |  | FRAME SIZE | D160L | POWER RATING | 15 KW | VOLTAGE RATING | 415 VAC | CURRENT RATING |  | NUMBER OF POLES | 4 | SPEED RATING | 1460 RPM | FREQUENCY RATING | 50 HZ | NUMBER OF PHASE | 3 | CONSTRUCTION MATERIAL |  | DEGREE OF PROTECTION | IP56 | ENCLOSURE | TEFC | MOUNTING TYPE | FLANGE IM3011 | SERVICE FACTOR |  | INSULATION CLASS | F | DUTY CYCLE |  | AMBIENT TEMPERATURE |  | HAZARD CLASS |  | CERTIFICATION/STANDARD | [35 empty] | Production Completed
STP_009 - Lot6 | Data Enrichment | SCV | ok | 03-10-2023 | 05-10-2023 |  | 2017661 | 2017661 | 2044459 | AU_QM_001170448 |  | HIBE | M | 1630 | EA | 2044459GZPCLNT100 | [5 empty] | 15KW;440V;3PH;50HZ;4P;D160L FRAME; | 15KW;440V;3PH;50HZ;4P;D160L FRAME; |  |  |  | MOTOR,AC: 15KW;440V;3PH;50HZ;4P;D160L FRAME; 1460 RPM;AEMB;TEFC;IM3011;CLASS F INSUL;IP56;RAIN HOOD FOR VERTICAL DOWN; PBZN BM04 LUBE SYSTEM PUMP |  |  | 15KW;440V;3PH;50HZ;4P;D160L FRAME; | 1460 RPM;AEMB;TEFC;IM3011;CLASS F | MOTOR,AC: 15KW;440V;3PH;50HZ;4P;D160L FRAME; | 0001068121 @@ TECO AUSTRALIA PTY LTD | [13 empty] | TECO AUSTRALIA PTY LTD | AEMB | [16 empty] | URL NOT FOUND |  |  |  | LUBE SYSTEM PUMP | PBZN BM04 |  |  |  |  | CLEANSED | 26101115 Multi phase motor AC | MODLE:AEMB,RAIN HOOD |  | MOTOR | AC | TYPE |  | FRAME SIZE | D160L | POWER RATING | 15 KW | VOLTAGE RATING | 440 VAC | CURRENT RATING |  | NUMBER OF POLES | 4 | SPEED RATING | 1460 RPM | FREQUENCY RATING | 50 HZ | NUMBER OF PHASE | 3 | CONSTRUCTION MATERIAL |  | DEGREE OF PROTECTION | IP56 | ENCLOSURE | TEFC | MOUNTING TYPE | VERTICAL DOWN IM3011 | SERVICE FACTOR |  | INSULATION CLASS | F | DUTY CYCLE |  | AMBIENT TEMPERATURE |  | HAZARD CLASS |  | CERTIFICATION/STANDARD | [35 empty] | Production Completed
STP_009 - Lot6 | Data Enrichment | SCV | ok | 03-10-2023 | 05-10-2023 |  | 1151615 | 1151615 | 1457341 | AU_QM_001298793 |  | ERSA | M | 1630 | EA | 1457341GZPCLNT100 | [6 empty] | 15KW;440V;4 POLE;28.8 AMPS;1465 RPM; |  |  |  | MOTOR,AC: 15KW;440V;4 POLE;28.8 AMPS;1465 RPM; D160L FRAME;FOOT MOUNT;20HP; TUNNEL VENT FAN; GFM CRUSHING PLANT; |  |  | 15KW;440V;4 POLE;28.8 AMPS;1465 RPM; | D160L FRAME;FOOT MOUNT;20HP; | MOTOR,AC: 15KW;440V;4 POLE;28.8 AMPS;1465 RPM; | 0001068121 @@ TECO AUSTRALIA PTY LTD | [13 empty] | TECO AUSTRALIA PTY LTD | [17 empty] | URL NOT FOUND |  |  | TUNNEL VENT FAN, GFM CRUSHING PLANT | [6 empty] | CLEANSED | 26101100 Electric alternating current AC motors |  |  | MOTOR | AC | TYPE |  | FRAME SIZE | D160L | POWER RATING | 15 KW/20 HP | VOLTAGE RATING | 440 VAC | CURRENT RATING | 28.8 A | NUMBER OF POLES | 4 | SPEED RATING | 1465 RPM | FREQUENCY RATING |  | NUMBER OF PHASE |  | CONSTRUCTION MATERIAL |  | DEGREE OF PROTECTION |  | ENCLOSURE |  | MOUNTING TYPE | FOOT | SERVICE FACTOR |  | INSULATION CLASS |  | DUTY CYCLE |  | AMBIENT TEMPERATURE |  | HAZARD CLASS |  | CERTIFICATION/STANDARD | [35 empty] | Production Completed
STP_009 - Lot6 | Data Enrichment | SCV | ok | 03-10-2023 | 05-10-2023 |  | 1148999 | 1148999 | 1368794 | AU_QM_000172936 |  | ERSA | M | 1630 | EA | 1368794GZPCLNT100 | [6 empty] | 15KW;4P;D160L;440V;3PH;50HZ FLANGE;TO MI |  |  |  | MOTOR,AC: 15KW;4P;D160L;440V;3PH;50HZ FLANGE;TO MI M LOW VOLTAGE SPEC;AEMB/AEMV MAX-E3 HIGH EFFICIENCY SERIES;SQUIRREL CAGE INDUCTI ON MOTOR;CAST IRON CONSTRUCTION;TOTALLY |  |  | 15KW;4P;D160L;440V;3PH;50HZ FLANGE;TO MI | M LOW VOLTAGE SPEC;AEMB/AEMV MAX-E3 HIGH | MOTOR,AC: 15KW;4P;D160L;440V;3PH;50HZ FLANGE;TO MI | 0001072013 @@ METAL MANUFACTURES PTY LTD ¦ HAYMANS ELECTRICAL PARTS | [14 empty] | AEMB | [16 empty] | URL NOT FOUND | [9 empty] | CLEANSED | 26101100 Electric alternating current AC motors |  |  | MOTOR | AC | TYPE |  | FRAME SIZE | D160L | POWER RATING | 15 KW | VOLTAGE RATING | 440 VAC | CURRENT RATING |  | NUMBER OF POLES | 4 | SPEED RATING |  | FREQUENCY RATING | 50 HZ | NUMBER OF PHASE |  | CONSTRUCTION MATERIAL |  | DEGREE OF PROTECTION |  | ENCLOSURE |  | MOUNTING TYPE |  | SERVICE FACTOR |  | INSULATION CLASS |  | DUTY CYCLE |  | AMBIENT TEMPERATURE |  | HAZARD CLASS |  | CERTIFICATION/STANDARD | [35 empty] | Production Completed
STP_009 - Lot6 | Data Enrichment | SCV | ok | 03-10-2023 | 05-10-2023 |  | 1153928 | 1153928 | 1472654 | AU_QM_902111601 |  | ERSA | M | 1630 | EA | 1472654GZPCLNT100 | [6 empty] | 18.5KW/25HP, 2P, D160LD FRAME (MAX-E2) |  |  |  | MOTOR,AC: 18.5KW/25HP, 2P, D160LD FRAME (MAX-E2) 440V, 50HZ, 3PH, 2900RPM HORIZONTAL FLANGE MOUNTED, TEFC, SC |  |  | 18.5KW/25HP, 2P, D160LD FRAME (MAX-E2) | 440V, 50HZ, 3PH, 2900RPM | MOTOR,AC: 18.5KW/25HP, 2P, D160LD FRAME (MAX-E2) | 0001068121 @@ TECO AUSTRALIA PTY LTD | [15 empty] | TECO AUSTRALIA PTY LTD | MAX E2 | [14 empty] | https://www.teco.com.au/getmedia/f646f5ee-9016-4575-ba2f-d516e88a8001/TECO-MAX-E2-Catalogue_TECO-E2_062014.pdf?ext=.pdf | [9 empty] | ENRICHED | 26101114 Induction motor AC |  |  | MOTOR | AC | TYPE | SQUIRREL CAGE INDUCTION | FRAME SIZE | D160LD | POWER RATING | 18.5 KW/25 HP | VOLTAGE RATING | 440 VAC | CURRENT RATING |  | NUMBER OF POLES | 2 | SPEED RATING | 2900 RPM | FREQUENCY RATING | 50 HZ | NUMBER OF PHASE | 3 | CONSTRUCTION MATERIAL | CAST IRON | DEGREE OF PROTECTION | IP66 | ENCLOSURE | TEFC | MOUNTING TYPE | HORIZONTAL FLANGE | SERVICE FACTOR |  | INSULATION CLASS |  | DUTY CYCLE | S1 | AMBIENT TEMPERATURE | -20 TO 40 DEG C | HAZARD CLASS |  | CERTIFICATION/STANDARD | AS/NZS1359.5-2004 | [34 empty] | Production Completed
STP_009 - Lot6 | Data Enrichment | SCV | ok | 03-10-2023 | 05-10-2023 |  | 1129532 | 1129532 | 1472656 | AU_QM_902111605 |  | ERSA | M | 1630 | EA | 1472656GZPCLNT100 | [6 empty] | 18.5KW/25HP, 6P, D200L FRAME (MAX-E2) |  |  |  | MOTOR,AC: 18.5KW/25HP, 6P, D200L FRAME (MAX-E2) 440V, 50HZ, 3PH, 950RPM HORIZONTAL FOOT MOUNTED, TEFC, SC |  |  | 18.5KW/25HP, 6P, D200L FRAME (MAX-E2) | 440V, 50HZ, 3PH, 950RPM | MOTOR,AC: 18.5KW/25HP, 6P, D200L FRAME (MAX-E2) | 0001068121 @@ TECO AUSTRALIA PTY LTD | [15 empty] | TECO AUSTRALIA PTY LTD | MAX E2 | [14 empty] | https://www.teco.com.au/getmedia/f646f5ee-9016-4575-ba2f-d516e88a8001/TECO-MAX-E2-Catalogue_TECO-E2_062014.pdf?ext=.pdf | [9 empty] | ENRICHED | 26101114 Induction motor AC |  |  | MOTOR | AC | TYPE | SQUIRREL CAGE INDUCTION | FRAME SIZE | D200L | POWER RATING | 18.5 KW/25 HP | VOLTAGE RATING | 440 VAC | CURRENT RATING |  | NUMBER OF POLES | 6 | SPEED RATING | 950 RPM | FREQUENCY RATING | 50 HZ | NUMBER OF PHASE | 3 | CONSTRUCTION MATERIAL | CAST IRON | DEGREE OF PROTECTION | IP66 | ENCLOSURE | TEFC | MOUNTING TYPE | HORIZONTAL FOOT | SERVICE FACTOR |  | INSULATION CLASS |  | DUTY CYCLE | S1 | AMBIENT TEMPERATURE | -20 TO 40 DEG C | HAZARD CLASS |  | CERTIFICATION/STANDARD | AS/NZS1359.5-2004 | [34 empty] | Production Completed
STP_009 - Lot6 | Data Enrichment | SCV | ok | 03-10-2023 | 05-10-2023 |  | 1134528 | 1134528 | 1472653 | AU_QM_902111600 |  | ERSA | M | 1630 | EA | 1472653GZPCLNT100 | [6 empty] | 18.5KW/25HP,2P,D160L FRAME (MAX-E2) |  |  |  | MOTOR,AC: 18.5KW/25HP,2P,D160L FRAME (MAX-E2) 440V,50HZ,3PH,2900RPM HORIZONTAL FOOT MOUNTED, TEFC SC |  |  | 18.5KW/25HP,2P,D160L FRAME (MAX-E2) | 440V,50HZ,3PH,2900RPM | MOTOR,AC: 18.5KW/25HP,2P,D160L FRAME (MAX-E2) | 0001068121 @@ TECO AUSTRALIA PTY LTD | [15 empty] | TECO AUSTRALIA PTY LTD | MAX E2 | [14 empty] | https://www.teco.com.au/getmedia/f646f5ee-9016-4575-ba2f-d516e88a8001/TECO-MAX-E2-Catalogue_TECO-E2_062014.pdf?ext=.pdf | [9 empty] | ENRICHED | 26101114 Induction motor AC |  |  | MOTOR | AC | TYPE | SQUIRREL CAGE INDUCTION | FRAME SIZE | D160L | POWER RATING | 18.5 KW/25 HP | VOLTAGE RATING | 440 VAC | CURRENT RATING |  | NUMBER OF POLES | 2 | SPEED RATING | 2900 RPM | FREQUENCY RATING | 50 HZ | NUMBER OF PHASE | 3 | CONSTRUCTION MATERIAL | CAST IRON | DEGREE OF PROTECTION | IP66 | ENCLOSURE | TEFC | MOUNTING TYPE | HORIZONTAL FOOT | SERVICE FACTOR |  | INSULATION CLASS |  | DUTY CYCLE | S1 | AMBIENT TEMPERATURE | -20 TO 40 DEG C | HAZARD CLASS |  | CERTIFICATION/STANDARD | AS/NZS1359.5-2004 | [34 empty] | Production Completed
STP_009 - Lot6 | Data Enrichment | SCV | ok | 03-10-2023 | 05-10-2023 |  | 1134044 | 1134044 | 1472655 | AU_QM_902111602 |  | ERSA | M | 1630 | EA | 1472655GZPCLNT100 | [6 empty] | 18.5KW/25HP;4P;D180M FRAME (MAX-E2); |  |  |  | MOTOR,AC: 18.5KW/25HP;4P;D180M FRAME (MAX-E2); 440V;50HZ;3PH;1440RPM;CAST IRON COWLING; HORIZONTAL FOOTMOUNTED;TEFC;SC; "REPAIRABLE ITEM" |  |  | 18.5KW/25HP;4P;D180M FRAME (MAX-E2); | 440V;50HZ;3PH;1440RPM;CAST IRON COWLING; | MOTOR,AC: 18.5KW/25HP;4P;D180M FRAME (MAX-E2); | 0001068121 @@ TECO AUSTRALIA PTY LTD | [15 empty] | TECO AUSTRALIA PTY LTD | MAX E2 | [14 empty] | https://www.teco.com.au/getmedia/f646f5ee-9016-4575-ba2f-d516e88a8001/TECO-MAX-E2-Catalogue_TECO-E2_062014.pdf?ext=.pdf | [9 empty] | ENRICHED | 26101114 Induction motor AC | REPAIRABLE ITEM |  | MOTOR | AC | TYPE | SQUIRREL CAGE INDUCTION | FRAME SIZE | D180M | POWER RATING | 18.5 KW/25 HP | VOLTAGE RATING | 440 VAC | CURRENT RATING |  | NUMBER OF POLES | 4 | SPEED RATING | 1440 RPM | FREQUENCY RATING | 50 HZ | NUMBER OF PHASE | 3 | CONSTRUCTION MATERIAL | CAST IRON COWLING | DEGREE OF PROTECTION | IP66 | ENCLOSURE | TEFC | MOUNTING TYPE | HORIZONTAL FOOT | SERVICE FACTOR |  | INSULATION CLASS |  | DUTY CYCLE | S1 | AMBIENT TEMPERATURE | -20 TO 40 DEG C | HAZARD CLASS |  | CERTIFICATION/STANDARD | AS/NZS1359.5-2004 | [34 empty] | Production Completed
STP_009 - Lot6 | Data Enrichment | SCV | ok | 03-10-2023 | 05-10-2023 |  | 4013971 | 4013971 | 4039874 | AU_QM_000979062 |  | ZCAP | M | 1630 | EA | 4039874GZPCLNT100 | [5 empty] | 18.5KW;440VAC;34.9A;2900RPM,(REP'D) | 18.5KW;440VAC;34.9A;2900RPM,(REP'D) |  |  |  | MOTOR,AC: 18.5KW;440VAC;34.9A;2900RPM; [ REP'D ] TYPE:LS160L-T;GRUNDFOS WATER PUMP; "REPAIRED ITEM" CU CONC PLANT GLAND SEAL LP PUMP |  |  | 18.5KW;440VAC;34.9A;2900RPM; [ REP'D ] | TYPE:LS160L-T;GRUNDFOS WATER PUMP; | MOTOR,AC: 18.5KW;440VAC;34.9A;2900RPM; [ REP'D ] | [17 empty] | LS160L-T | [14 empty] | https://www.nriparts.com/products/leroy-somer-ls160l-t-ac-motors/625874 | [9 empty] | CLEANSED | 26101100 Electric alternating current AC motors |  |  | MOTOR | AC | TYPE |  | FRAME SIZE |  | POWER RATING | 18.5 KW | VOLTAGE RATING | 440 VAC | CURRENT RATING |  | NUMBER OF POLES |  | SPEED RATING | 2900 RPM | FREQUENCY RATING |  | NUMBER OF PHASE |  | CONSTRUCTION MATERIAL |  | DEGREE OF PROTECTION |  | ENCLOSURE |  | MOUNTING TYPE |  | SERVICE FACTOR |  | INSULATION CLASS |  | DUTY CYCLE |  | AMBIENT TEMPERATURE |  | HAZARD CLASS |  | CERTIFICATION/STANDARD | [35 empty] | Production Completed
STP_009 - Lot6 | Data Enrichment | SCV | ok | 03-10-2023 | 05-10-2023 |  | 1130437 | 1130437 | 1439120 | AU_QM_000979054 |  | ERSA | M | 1630 | EA | 1439120GZPCLNT100 | [6 empty] | 18.5KW;440VAC;34.9A;2900RPM;TYPE:LS160 |  |  |  | MOTOR,AC: 18.5KW;440VAC;34.9A;2900RPM;TYPE:LS160 L-T;GRUNDFOS WATER PUMP; CU CONC PLANT GLAND SEAL LP PUMP |  |  | 18.5KW;440VAC;34.9A;2900RPM;TYPE:LS160 | L-T;GRUNDFOS WATER PUMP; | MOTOR,AC: 18.5KW;440VAC;34.9A;2900RPM;TYPE:LS160 | 0001068399 @@ TRUFLO PUMPING SYSTEMS | [31 empty] | URL NOT FOUND | [9 empty] | CLEANSED | 26101100 Electric alternating current AC motors |  |  | MOTOR | AC | TYPE |  | FRAME SIZE |  | POWER RATING | 18.5 KW | VOLTAGE RATING | 440 VAC | CURRENT RATING |  | NUMBER OF POLES |  | SPEED RATING | 2900 RPM | FREQUENCY RATING |  | NUMBER OF PHASE |  | CONSTRUCTION MATERIAL |  | DEGREE OF PROTECTION |  | ENCLOSURE |  | MOUNTING TYPE |  | SERVICE FACTOR |  | INSULATION CLASS |  | DUTY CYCLE |  | AMBIENT TEMPERATURE |  | HAZARD CLASS |  | CERTIFICATION/STANDARD | [35 empty] | Production Completed
STP_009 - Lot6 | Data Enrichment | SCV | ok | 03-10-2023 | 05-10-2023 |  | 4014387 | 4014387 | 4042891 | AU_QM_001264142 |  | ZCAP | M | 1630 | EA | 4042891GZPCLNT100 | [5 empty] | 185KW;50HZ;3PH;6P;D315AC;TYPE AEJE-MC; | 185KW;50HZ;3PH;6P;D315AC;TYPE AEJE-MC; |  |  |  | MOTOR,AC: 185KW;50HZ;3PH;6P;D315AC;TYPE AEJE-MC; TECO MAX-E2 INDUCTION MOTOR; |  |  | 185KW;50HZ;3PH;6P;D315AC;TYPE AEJE-MC; | TECO MAX-E2 INDUCTION MOTOR; | MOTOR,AC: 185KW;50HZ;3PH;6P;D315AC;TYPE AEJE-MC; | 0001068121 @@ TECO AUSTRALIA PTY LTD | [15 empty] | TECO AUSTRALIA PTY LTD | AEJE-MC | [14 empty] | http://en.sdteco.com/aeje-motor.html | [9 empty] | ENRICHED | 26101115 Multi phase motor AC |  |  | MOTOR | AC | TYPE | SQUIRREL CAGE | FRAME SIZE | D315AC | POWER RATING | 185 KW | VOLTAGE RATING | 440 VAC | CURRENT RATING |  | NUMBER OF POLES | 6 | SPEED RATING |  | FREQUENCY RATING | 50 HZ | NUMBER OF PHASE | 3 | CONSTRUCTION MATERIAL | CAST IRON | DEGREE OF PROTECTION | IP54 | ENCLOSURE | TEFC | MOUNTING TYPE |  | SERVICE FACTOR | 1.0 | INSULATION CLASS | F | DUTY CYCLE |  | AMBIENT TEMPERATURE |  | HAZARD CLASS |  | CERTIFICATION/STANDARD | IEC | [34 empty] | Production Completed
STP_009 - Lot6 | Data Enrichment | SCV | ok | 03-10-2023 | 05-10-2023 |  | 1153918 | 1153918 | 1472748 | AU_QM_907125143 |  | ERSA | M | 1630 | EA | 1472748GZPCLNT100 | [6 empty] | 185KW;8P;315CB FRAME;440V 3PH 50HZ; |  |  |  | MOTOR,AC: 185KW;8P;315CB FRAME;440V 3PH 50HZ; 750RPM;FOOT MTD;TEFC;SC;FORM AEJE-PA001; |  |  | 185KW;8P;315CB FRAME;440V 3PH 50HZ; | 750RPM;FOOT MTD;TEFC;SC;FORM AEJE-PA001; | MOTOR,AC: 185KW;8P;315CB FRAME;440V 3PH 50HZ; | 0001068121 @@ TECO AUSTRALIA PTY LTD | [15 empty] | TECO AUSTRALIA PTY LTD | AEJE-PA001 | [14 empty] | http://en.sdteco.com/aeje-motor.html | [9 empty] | ENRICHED | 26101115 Multi phase motor AC |  |  | MOTOR | AC | TYPE | SQUIRREL CAGE | FRAME SIZE | 315CB | POWER RATING | 185 KW | VOLTAGE RATING | 440 VAC | CURRENT RATING |  | NUMBER OF POLES | 8 | SPEED RATING | 750 RPM | FREQUENCY RATING | 50 HZ | NUMBER OF PHASE | 3 | CONSTRUCTION MATERIAL |  | DEGREE OF PROTECTION | IP54 | ENCLOSURE | TEFC | MOUNTING TYPE | FOOT | SERVICE FACTOR | 1.0 | INSULATION CLASS | F | DUTY CYCLE |  | AMBIENT TEMPERATURE |  | HAZARD CLASS |  | CERTIFICATION/STANDARD | IEC | [34 empty] | Production Completed
STP_009 - Lot6 | Data Enrichment | SCV | ok | 03-10-2023 | 05-10-2023 |  | 4013951 | 4013951 | 4045702 | AU_QM_900244590 |  | ZCAP | M | 1630 | EA | 4045702GZPCLNT100 | [5 empty] | 186KW/250HP;6P;SPEC FRAME;440V;50HZ;3PH; | 186KW/250HP;6P;SPEC FRAME;440V;50HZ;3PH; |  |  |  | MOTOR,AC: 186KW/250HP;6P;SPEC FRAME;440V;50HZ;3PH; 960RPM;DRIP PROOF;SC; "REPAIRABLE ITEM" |  |  | 186KW/250HP;6P;SPEC FRAME;440V;50HZ;3PH; | 960RPM;DRIP PROOF;SC; | MOTOR,AC: 186KW/250HP;6P;SPEC FRAME;440V;50HZ;3PH; | 0001068121 @@ TECO AUSTRALIA PTY LTD | [13 empty] | TECO AUSTRALIA PTY LTD | [17 empty] | URL NOT FOUND | [9 empty] | CLEANSED | 26101100 Electric alternating current AC motors | SPEC,REPAIRABLE ITEM |  | MOTOR | AC | TYPE | SQUIRREL CAGE | FRAME SIZE |  | POWER RATING | 186 KW/250 HP | VOLTAGE RATING | 440 VAC | CURRENT RATING |  | NUMBER OF POLES | 6 | SPEED RATING | 960 RPM | FREQUENCY RATING | 50 HZ | NUMBER OF PHASE |  | CONSTRUCTION MATERIAL |  | DEGREE OF PROTECTION |  | ENCLOSURE | DRIP PROOF | MOUNTING TYPE |  | SERVICE FACTOR |  | INSULATION CLASS |  | DUTY CYCLE |  | AMBIENT TEMPERATURE |  | HAZARD CLASS |  | CERTIFICATION/STANDARD | [35 empty] | Production Completed
STP_009 - Lot6 | Data Enrichment | SCV | ok | 03-10-2023 | 05-10-2023 |  | 4014339 | 4014339 | 4045773 | AU_QM_902116205 |  | ZCAP | M | 1630 | EA | 4045773GZPCLNT100 | [5 empty] | 2.00HP (1.50KW);NETBFSC20 FRAME;440V; | 2.00HP (1.50KW);NETBFSC20 FRAME;440V; |  |  |  | MOTOR,AC: 2.00HP (1.50KW);NETBFSC20 FRAME;440V; 1425RPM;SINGLE SPEED; "REPAIRABLE ITEM" |  |  | 2.00HP (1.50KW);NETBFSC20 FRAME;440V; | 1425RPM;SINGLE SPEED; | MOTOR,AC: 2.00HP (1.50KW);NETBFSC20 FRAME;440V; | 0001068121 @@ TECO AUSTRALIA PTY LTD | [13 empty] | TECO AUSTRALIA PTY LTD | [17 empty] | URL NOT FOUND | [9 empty] | CLEANSED | 26101100 Electric alternating current AC motors | REPAIRABLE ITEM |  | MOTOR | AC | TYPE | SINGLE SPEED | FRAME SIZE | NETBFSC20 | POWER RATING | 2 HP (1.5 KW) | VOLTAGE RATING | 440 VAC | CURRENT RATING |  | NUMBER OF POLES |  | SPEED RATING | 1425 RPM | FREQUENCY RATING |  | NUMBER OF PHASE |  | CONSTRUCTION MATERIAL |  | DEGREE OF PROTECTION |  | ENCLOSURE |  | MOUNTING TYPE |  | SERVICE FACTOR |  | INSULATION CLASS |  | DUTY CYCLE |  | AMBIENT TEMPERATURE |  | HAZARD CLASS |  | CERTIFICATION/STANDARD | [35 empty] | Production Completed
STP_009 - Lot6 | Data Enrichment | SCV | ok | 03-10-2023 | 05-10-2023 |  | 1151553 | 1151553 | 1472617 | AU_QM_902111272 |  | ERSA | M | 1630 | EA | 1472617GZPCLNT100 | [6 empty] | 2.2KW/3HP, 2P, D90L FRAME (MAX-E2) |  |  |  | MOTOR,AC: 2.2KW/3HP, 2P, D90L FRAME (MAX-E2) 440V, 50HZ, 3PH, 2880RPM HORIZONTAL FOOT MOUNTED, TEFC, SC |  |  | 2.2KW/3HP, 2P, D90L FRAME (MAX-E2) | 440V, 50HZ, 3PH, 2880RPM | MOTOR,AC: 2.2KW/3HP, 2P, D90L FRAME (MAX-E2) | 0001068121 @@ TECO AUSTRALIA PTY LTD | [15 empty] | TECO AUSTRALIA PTY LTD | MAX E2 | [14 empty] | https://www.teco.com.au/getmedia/f646f5ee-9016-4575-ba2f-d516e88a8001/TECO-MAX-E2-Catalogue_TECO-E2_062014.pdf?ext=.pdf | [9 empty] | ENRICHED | 26101114 Induction motor AC |  |  | MOTOR | AC | TYPE | SQUIRREL CAGE INDUCTION | FRAME SIZE | D90L | POWER RATING | 2.2 KW/3 HP | VOLTAGE RATING | 440 VAC | CURRENT RATING |  | NUMBER OF POLES | 2 | SPEED RATING | 2880 RPM | FREQUENCY RATING | 50 HZ | NUMBER OF PHASE | 3 | CONSTRUCTION MATERIAL | CAST IRON | DEGREE OF PROTECTION | IP66 | ENCLOSURE | TEFC | MOUNTING TYPE | HORIZONTAL FOOT | SERVICE FACTOR |  | INSULATION CLASS |  | DUTY CYCLE | S1 | AMBIENT TEMPERATURE | -20 TO 40 DEG C | HAZARD CLASS |  | CERTIFICATION/STANDARD | AS/NZS1359.5-2004 | [34 empty] | Production Completed
STP_009 - Lot6 | Data Enrichment | SCV | ok | 03-10-2023 | 05-10-2023 |  | 1133880 | 1133880 | 1364086 | AU_QM_000164828 |  | ERSA | M | 1630 | EA | 1364086GZPCLNT100 | [6 empty] | 2.2KW; 2P; 2860 RPM; 440V; 3PH; 50HZ; FR |  |  |  | MOTOR,AC: 2.2KW; 2P; 2860 RPM; 440V; 3PH; 50HZ; FR AME D90LD; F INSUL; B RISE; IP66; B14 FL ANGE MOUNT; IM3611; TEFC; SUITS HMP FIRE JACKING PUMP |  |  | 2.2KW; 2P; 2860 RPM; 440V; 3PH; 50HZ; FR | AME D90LD; F INSUL; B RISE; IP66; B14 FL | MOTOR,AC: 2.2KW; 2P; 2860 RPM; 440V; 3PH; 50HZ; FR | 0001068121 @@ TECO AUSTRALIA PTY LTD | [13 empty] | TECO AUSTRALIA PTY LTD | [17 empty] | URL NOT FOUND | [9 empty] | CLEANSED | 26101115 Multi phase motor AC | B RISE,FOR HMP FIRE JACKING PUMP |  | MOTOR | AC | TYPE |  | FRAME SIZE | D90LD | POWER RATING | 2.2 KW | VOLTAGE RATING | 440 VAC | CURRENT RATING |  | NUMBER OF POLES | 2 | SPEED RATING | 2860 RPM | FREQUENCY RATING | 50 HZ | NUMBER OF PHASE | 3 | CONSTRUCTION MATERIAL |  | DEGREE OF PROTECTION |  | ENCLOSURE | TEFC | MOUNTING TYPE | B14 FLANGE IM3611 | SERVICE FACTOR |  | INSULATION CLASS | F | DUTY CYCLE |  | AMBIENT TEMPERATURE |  | HAZARD CLASS |  | CERTIFICATION/STANDARD | [35 empty] | Production Completed
STP_009 - Lot6 | Data Enrichment | SCV | ok | 03-10-2023 | 05-10-2023 |  | 1152197 | 1152197 | 1434054 | AU_QM_000768410 |  | ERSA | M | 1630 | EA | 1434054GZPCLNT100 | [6 empty] | 2.2KW;415VAC 3PH 50HZ;2P;90LA;FLG MTD; |  |  |  | MOTOR,AC: 2.2KW;415VAC 3PH 50HZ;2P;90LA;FLG MTD; V18;2900RPM;GRUNDFOS SPECIAL BUILD; |  |  | 2.2KW;415VAC 3PH 50HZ;2P;90LA;FLG MTD; | V18;2900RPM;GRUNDFOS SPECIAL BUILD; | MOTOR,AC: 2.2KW;415VAC 3PH 50HZ;2P;90LA;FLG MTD; | [14 empty] | GRUNDFOS | [17 empty] | URL NOT FOUND | [9 empty] | CLEANSED | 26101115 Multi phase motor AC | SPECIAL BUILD |  | MOTOR | AC | TYPE |  | FRAME SIZE | 90LA | POWER RATING | 2.2 KW | VOLTAGE RATING | 415 VAC | CURRENT RATING |  | NUMBER OF POLES | 2 | SPEED RATING | 2900 RPM | FREQUENCY RATING | 50 HZ | NUMBER OF PHASE | 3 | CONSTRUCTION MATERIAL |  | DEGREE OF PROTECTION |  | ENCLOSURE |  | MOUNTING TYPE | FLANGE V18 | SERVICE FACTOR |  | INSULATION CLASS |  | DUTY CYCLE |  | AMBIENT TEMPERATURE |  | HAZARD CLASS |  | CERTIFICATION/STANDARD | [35 empty] | Production Completed
STP_009 - Lot6 | Data Enrichment | SCV | ok | 03-10-2023 | 05-10-2023 |  | 1152042 | 1152042 | 1438897 | AU_QM_000975748 |  | ERSA | M | 1630 | EA | 1438897GZPCLNT100 | [6 empty] | 2.2KW;440VAC;2P;D90L FRAME;FOOT MTG; |  |  |  | MOTOR,AC: 2.2KW;440VAC;2P;D90L FRAME;FOOT MTG; 3PH 50HZ;2900RPM;TEFC;SPECIAL; NOTE: SHELL ENGINEERING SPECIFICATION FUEL DISPENSING SERVICES |  |  | 2.2KW;440VAC;2P;D90L FRAME;FOOT MTG; | 3PH 50HZ;2900RPM;TEFC;SPECIAL; | MOTOR,AC: 2.2KW;440VAC;2P;D90L FRAME;FOOT MTG; | 0001068121 @@ TECO AUSTRALIA PTY LTD | [13 empty] | TECO AUSTRALIA PTY LTD | [17 empty] | URL NOT FOUND | [9 empty] | CLEANSED | 26101115 Multi phase motor AC | SPECIAL NOTE: SHELL ENGINEERING SPECIFICATION FUEL DISPENSING SERVICES |  | MOTOR | AC | TYPE |  | FRAME SIZE | D90L | POWER RATING | 2.2 KW | VOLTAGE RATING | 440 VAC | CURRENT RATING |  | NUMBER OF POLES | 2 | SPEED RATING | 2900 RPM | FREQUENCY RATING | 50 HZ | NUMBER OF PHASE | 3 | CONSTRUCTION MATERIAL |  | DEGREE OF PROTECTION |  | ENCLOSURE | TEFC | MOUNTING TYPE | FOOT | SERVICE FACTOR |  | INSULATION CLASS |  | DUTY CYCLE |  | AMBIENT TEMPERATURE |  | HAZARD CLASS |  | CERTIFICATION/STANDARD | [35 empty] | Production Completed
STP_009 - Lot6 | Data Enrichment | SCV | ok | 03-10-2023 | 05-10-2023 |  | 1153742 | 1153742 | 1449633 | AU_QM_001117001 |  | ERSA | M | 1630 | EA | 1449633GZPCLNT100 | [6 empty] | 2.2KW;4P;D100L FRAME;415V,50HZ,3PH; |  |  |  | MOTOR,AC: 2.2KW;4P;D100L FRAME;415V,50HZ,3PH; FOOT AND FLANGE MOUNT; BM03 LUBRICATION SYSTEM |  |  | 2.2KW;4P;D100L FRAME;415V,50HZ,3PH; | FOOT & FLANGE MOUNT; | MOTOR,AC: 2.2KW;4P;D100L FRAME;415V,50HZ,3PH; | [32 empty] | URL NOT FOUND |  |  | LUBRICATION SYSTEM |  | BM03 |  |  |  |  | CLEANSED | 26101115 Multi phase motor AC |  |  | MOTOR | AC | TYPE |  | FRAME SIZE | D100L | POWER RATING | 2.2 KW | VOLTAGE RATING | 415 VAC | CURRENT RATING |  | NUMBER OF POLES | 4 | SPEED RATING |  | FREQUENCY RATING | 50 HZ | NUMBER OF PHASE | 3 | CONSTRUCTION MATERIAL |  | DEGREE OF PROTECTION |  | ENCLOSURE |  | MOUNTING TYPE | FOOT AND FLANGE | SERVICE FACTOR |  | INSULATION CLASS |  | DUTY CYCLE |  | AMBIENT TEMPERATURE |  | HAZARD CLASS |  | CERTIFICATION/STANDARD | [35 empty] | Production Completed
STP_009 - Lot6 | Data Enrichment | SCV | ok | 03-10-2023 | 05-10-2023 |  | 1129801 | 1129801 | 1450114 | AU_QM_001126663 |  | ERSA | M | 1630 | EA | 1450114GZPCLNT100 | [6 empty] | 2.2KW;6P;415VAC,3PH,50HZ;D112M FRAME; |  |  |  | MOTOR,AC: 2.2KW;6P;415VAC,3PH,50HZ;D112M FRAME; BM03 GEARBOX LUBRICATION SYSTEM |  |  | 2.2KW;6P;415VAC,3PH,50HZ;D112M FRAME; |  | MOTOR,AC: 2.2KW;6P;415VAC,3PH,50HZ;D112M FRAME; | 0001068137 @@ CAVA HYDRAULICS & AUTO ELECTRICS | [13 empty] | CAVA HYDRAULICS & AUTO ELECTRICS | [17 empty] | URL NOT FOUND |  |  | GEARBOX LUBRICATION SYSTEM |  | BM03 |  |  |  |  | CLEANSED | 26101115 Multi phase motor AC |  |  | MOTOR | AC | TYPE |  | FRAME SIZE | D112M | POWER RATING | 2.2 KW | VOLTAGE RATING | 415 VAC | CURRENT RATING |  | NUMBER OF POLES | 6 | SPEED RATING |  | FREQUENCY RATING | 50 HZ | NUMBER OF PHASE | 3 | CONSTRUCTION MATERIAL |  | DEGREE OF PROTECTION |  | ENCLOSURE |  | MOUNTING TYPE |  | SERVICE FACTOR |  | INSULATION CLASS |  | DUTY CYCLE |  | AMBIENT TEMPERATURE |  | HAZARD CLASS |  | CERTIFICATION/STANDARD | [35 empty] | Production Completed
STP_009 - Lot6 | Data Enrichment | SCV | ok | 03-10-2023 | 05-10-2023 |  | 1134095 | 1134095 | 1368793 | AU_QM_000172935 |  | ERSA | M | 1630 | EA | 1368793GZPCLNT100 | [6 empty] | 2.5KW; 2P;D90L;440V;3PH;50HZ FOOT/FLANGE |  |  |  | MOTOR,AC: 2.5KW; 2P;D90L;440V;3PH;50HZ FOOT/FLANGE ;TO MIM 440V SPEC;AEMB/AEMV MAX-E3 HIGH EFFICIENCY SERIES;SQUIRREL CAGE INDUCTIO N MOTOR;CAST IRON CONSTRUCTION;TOTALLY E |  |  | 2.5KW; 2P;D90L;440V;3PH;50HZ FOOT/FLANGE | ;TO MIM 440V SPEC;AEMB/AEMV MAX-E3 HIGH | MOTOR,AC: 2.5KW; 2P;D90L;440V;3PH;50HZ FOOT/FLANGE | 0001072013 @@ METAL MANUFACTURES PTY LTD ¦ HAYMANS ELECTRICAL PARTS | [15 empty] | TECO AUSTRALIA PTY LTD | AEMB/AEMV MAX-E3 | METAL MANUFACTURES PTY LTD |  | HAYMANS ELECTRICAL PARTS | [11 empty] | URL NOT FOUND | [9 empty] | ENRICHED | 26101114 Induction motor AC |  |  | MOTOR | AC | TYPE | SQUIRREL CAGE INDUCTION | FRAME SIZE | D90L | POWER RATING | 2.5 KW | VOLTAGE RATING | 440 VAC | CURRENT RATING |  | NUMBER OF POLES | 2 | SPEED RATING |  | FREQUENCY RATING | 50 HZ | NUMBER OF PHASE | 3 | CONSTRUCTION MATERIAL | CAST IRON | DEGREE OF PROTECTION | IP55 | ENCLOSURE | TEFC | MOUNTING TYPE | FOOT/FLANGE | SERVICE FACTOR |  | INSULATION CLASS |  | DUTY CYCLE | S1 | AMBIENT TEMPERATURE | -20 TO 40 DEG C | HAZARD CLASS |  | CERTIFICATION/STANDARD | [35 empty] | Production Completed
STP_009 - Lot6 | Data Enrichment | SCV | ok | 03-10-2023 | 05-10-2023 |  | 1152061 | 1152061 | 1355475 | AU_QM_000145551 |  | ERSA | M | 1630 | EA | 1355475GZPCLNT100 | [6 empty] | 2.6KW;4 POLE;440V;1715 RPM;FLANGE MTG;4. |  |  |  | MOTOR,AC: 2.6KW;4 POLE;440V;1715 RPM;FLANGE MTG;4. 6A;GFM 19C LOADING STATION HYDRAULIC POW ERPACK COOLING FAN MOTOR |  |  | 2.6KW;4 POLE;440V;1715 RPM;FLANGE MTG;4. | 6A;GFM 19C LOADING STATION HYDRAULIC POW | MOTOR,AC: 2.6KW;4 POLE;440V;1715 RPM;FLANGE MTG;4. | 0001068181 @@ CNW (MOUNT ISA) ELECT WHOLESALER | [13 empty] | CNW (MOUNT ISA) ELECT WHOLESALER | [17 empty] | URL NOT FOUND |  |  | LOADING STATION HYDRAULIC POWER PACK |  | GFM 19C |  |  |  |  | CLEANSED | 26101100 Electric alternating current AC motors |  |  | MOTOR | AC | TYPE | COOLING FAN | FRAME SIZE |  | POWER RATING | 2.6 KW | VOLTAGE RATING | 440 VAC | CURRENT RATING | 4.6 A | NUMBER OF POLES | 4 | SPEED RATING | 1715 RPM | FREQUENCY RATING |  | NUMBER OF PHASE |  | CONSTRUCTION MATERIAL |  | DEGREE OF PROTECTION |  | ENCLOSURE |  | MOUNTING TYPE | FLANGE | SERVICE FACTOR |  | INSULATION CLASS |  | DUTY CYCLE |  | AMBIENT TEMPERATURE |  | HAZARD CLASS |  | CERTIFICATION/STANDARD | [35 empty] | Production Completed
STP_009 - Lot6 | Data Enrichment | SCV | ok | 03-10-2023 | 05-10-2023 |  | 4013957 | 4013957 | 4045839 | AU_QM_902116582 |  | ZCAP | M | 1630 | EA | 4045839GZPCLNT100 | [5 empty] | 20.00HP (15.00KW);EK5N FRAME;440V; | 20.00HP (15.00KW);EK5N FRAME;440V; |  |  |  | MOTOR,AC: 20.00HP (15.00KW);EK5N FRAME;440V; 1500RPM MAXIMUM;VARIABLE SPEED; "REPAIRABLE ITEM" |  |  | 20.00HP (15.00KW);EK5N FRAME;440V; | 1500RPM MAXIMUM;VARIABLE SPEED; | MOTOR,AC: 20.00HP (15.00KW);EK5N FRAME;440V; | [32 empty] | URL NOT FOUND | [9 empty] | CLEANSED | 26101100 Electric alternating current AC motors | REPAIRABLE ITEM |  | MOTOR | AC | TYPE | VARIABLE SPEED | FRAME SIZE | EK5N | POWER RATING | 20 HP (15 KW) | VOLTAGE RATING | 440 VAC | CURRENT RATING |  | NUMBER OF POLES |  | SPEED RATING | 1500 RPM | FREQUENCY RATING |  | NUMBER OF PHASE |  | CONSTRUCTION MATERIAL |  | DEGREE OF PROTECTION |  | ENCLOSURE |  | MOUNTING TYPE |  | SERVICE FACTOR |  | INSULATION CLASS |  | DUTY CYCLE |  | AMBIENT TEMPERATURE |  | HAZARD CLASS |  | CERTIFICATION/STANDARD | [35 empty] | Production Completed
STP_009 - Lot6 | Data Enrichment | SCV | ok | 03-10-2023 | 05-10-2023 |  | 4014436 | 4014436 | 4041819 | AU_QM_001065317 |  | ZCAP | M | 1630 | EA | 4041819GZPCLNT100 | [5 empty] | 2000KW;3300V;16P;375RPM;50HZ;3PH; | 2000KW;3300V;16P;375RPM;50HZ;3PH; |  |  |  | MOTOR,AC: 2000KW;3300V;16P;375RPM;50HZ;3PH; HITACHI; TYPE VIFFZLOA; VERTICAL MOUNT; H75 VENT FAN |  |  | 2000KW;3300V;16P;375RPM;50HZ;3PH; | HITACHI; TYPE VIFFZLOA; | MOTOR,AC: 2000KW;3300V;16P;375RPM;50HZ;3PH; | 0001068113 @@ SIEMENS LTD |  | 0001068396 @@ E.M.A.C.S ELECTRIC MOTORS P/L | [15 empty] | E.M.A.C.S ELECTRIC MOTORS P/L | [13 empty] | URL NOT FOUND | [9 empty] | CLEANSED | 26101100 Electric alternating current AC motors |  |  | MOTOR | AC | TYPE |  | FRAME SIZE |  | POWER RATING | 2000 KW | VOLTAGE RATING | 3300 VAC | CURRENT RATING |  | NUMBER OF POLES | 16 | SPEED RATING | 375 RPM | FREQUENCY RATING | 50 HZ | NUMBER OF PHASE |  | CONSTRUCTION MATERIAL |  | DEGREE OF PROTECTION |  | ENCLOSURE |  | MOUNTING TYPE |  | SERVICE FACTOR |  | INSULATION CLASS |  | DUTY CYCLE |  | AMBIENT TEMPERATURE |  | HAZARD CLASS |  | CERTIFICATION/STANDARD | [35 empty] | Production Completed
STP_009 - Lot6 | Data Enrichment | SCV | ok | 03-10-2023 | 05-10-2023 |  | 4014344 | 4014344 | 4045751 | AU_QM_900980483 |  | ZCAP | M | 1630 | EA | 4045751GZPCLNT100 | [5 empty] | 200KW/270HP;2P;D355L FRAME;IM1001;50HZ; | 200KW/270HP;2P;D355L FRAME;IM1001;50HZ; |  |  |  | MOTOR,AC: 200KW/270HP;2P;D355L FRAME;IM1001;50HZ; 2960RPM;3PH;IP56;440VAC;295 AMPS;F INS; TO AS1359/BS4999;MAX-E2 TYPE AEJE-WJ001; "REPAIRABLE ITEM" |  |  | 200KW/270HP;2P;D355L FRAME;IM1001;50HZ; | 2960RPM;3PH;IP56;440VAC;295 AMPS;F INS; | MOTOR,AC: 200KW/270HP;2P;D355L FRAME;IM1001;50HZ; | 0001068121 @@ TECO AUSTRALIA PTY LTD | [15 empty] | TECO AUSTRALIA PTY LTD | AEJE-WJ001 | [14 empty] | http://en.sdteco.com/aeje-motor.html | [9 empty] | ENRICHED | 26101115 Multi phase motor AC |  |  | MOTOR | AC | TYPE | SQUIRREL CAGE | FRAME SIZE | D355L | POWER RATING | 200 KW/270 HP | VOLTAGE RATING | 440 VAC | CURRENT RATING |  | NUMBER OF POLES | 2 | SPEED RATING | 2960 RPM | FREQUENCY RATING | 50 HZ | NUMBER OF PHASE | 3 | CONSTRUCTION MATERIAL | CAST IRON | DEGREE OF PROTECTION | IP56 | ENCLOSURE | TEFC | MOUNTING TYPE | HORIZONTAL SHAFT FOOT IM1001 | SERVICE FACTOR | 1.0 | INSULATION CLASS | F | DUTY CYCLE |  | AMBIENT TEMPERATURE |  | HAZARD CLASS |  | CERTIFICATION/STANDARD | IEC | [34 empty] | Production Completed
STP_009 - Lot6 | Data Enrichment | SCV | ok | 03-10-2023 | 05-10-2023 |  | 4014382 | 4014382 | 4043222 | AU_QM_001304377 |  | ZCAP | M | 1630 | EA | 4043222GZPCLNT100 | [5 empty] | 200KW;415V;8 POLE;3PH;IM1001;AEJS;D400AB | 200KW;415V;8 POLE;3PH;IM1001;AEJS;D400AB |  |  |  | MOTOR,AC: 200KW;415V;8 POLE;3PH;IM1001;AEJS;D400AB GFMS 17C CRUSHER; |  |  | 200KW;415V;8 POLE;3PH;IM1001;AEJS;D400AB |  | MOTOR,AC: 200KW;415V;8 POLE;3PH;IM1001;AEJS;D400AB | 0001068121 @@ TECO AUSTRALIA PTY LTD | [13 empty] | TECO AUSTRALIA PTY LTD | [17 empty] | URL NOT FOUND |  |  | GFMS 17C CRUSHER | [6 empty] | CLEANSED | 26101115 Multi phase motor AC | MODEL:AEJS |  | MOTOR | AC | TYPE |  | FRAME SIZE | D400AB | POWER RATING | 200 KW | VOLTAGE RATING | 415 VAC | CURRENT RATING |  | NUMBER OF POLES | 8 | SPEED RATING |  | FREQUENCY RATING |  | NUMBER OF PHASE | 3 | CONSTRUCTION MATERIAL |  | DEGREE OF PROTECTION |  | ENCLOSURE |  | MOUNTING TYPE | HORIZONTAL IM1001 | SERVICE FACTOR |  | INSULATION CLASS |  | DUTY CYCLE |  | AMBIENT TEMPERATURE |  | HAZARD CLASS |  | CERTIFICATION/STANDARD | [35 empty] | Production Completed
STP_009 - Lot6 | Data Enrichment | SCV | ok | 03-10-2023 | 05-10-2023 |  | 4014813 | 4014813 | 4045696 | AU_QM_900225920 |  | ZCAP | M | 1630 | EA | 4045696GZPCLNT100 | [5 empty] | 205KW/275HP;4P;D355L FRAME,(REP'D) | 205KW/275HP;4P;D355L FRAME,(REP'D) |  |  |  | MOTOR,AC: 205KW/275HP;4P;D355L FRAME; [ REP'D ] 440V,3PH,50HZ;1485RPM;HORIZONTAL FOOT MOUNTED;C/W V-RING SEALS;TEFC;SC; TO MIMSPEC 36007/C;"REPAIRABLE ITEM" |  |  | 205KW/275HP;4P;D355L FRAME;[ REP'D ] | 440V,3PH,50HZ;1485RPM;HORIZONTAL | MOTOR,AC: 205KW/275HP;4P;D355L FRAME;[ REP'D ] | 0001068121 @@ TECO AUSTRALIA PTY LTD | [13 empty] | TECO AUSTRALIA PTY LTD | [17 empty] | URL NOT FOUND | [9 empty] | CLEANSED | 26101115 Multi phase motor AC | C/W V-RING SEALS,REPAIRED |  | MOTOR | AC | TYPE | SQUIRREL CAGE | FRAME SIZE | D355L | POWER RATING | 205 KW/275 HP | VOLTAGE RATING | 440 VAC | CURRENT RATING |  | NUMBER OF POLES | 4 | SPEED RATING | 1485 RPM | FREQUENCY RATING | 50 HZ | NUMBER OF PHASE | 3 | CONSTRUCTION MATERIAL |  | DEGREE OF PROTECTION |  | ENCLOSURE | TEFC | MOUNTING TYPE | HORIZONTAL FOOT | SERVICE FACTOR |  | INSULATION CLASS |  | DUTY CYCLE |  | AMBIENT TEMPERATURE |  | HAZARD CLASS |  | CERTIFICATION/STANDARD | MIMSPEC 36007/C | [34 empty] | Production Completed
STP_009 - Lot6 | Data Enrichment | SCV | ok | 03-10-2023 | 05-10-2023 |  | 1152241 | 1152241 | 1472466 | AU_QM_900246710 |  | ERSA | M | 1630 | EA | 1472466GZPCLNT100 | [6 empty] | 205KW/275HP;4P;D355L FRAME;440V;50HZ; |  |  |  | MOTOR,AC: 205KW/275HP;4P;D355L FRAME;440V;50HZ; 3PH;1485RPM;HORIZONTAL FOOT MOUNTED; TEFC;SC;WITH V-RING SEALS; TO MIMSPEC 36007/C; |  |  | 205KW/275HP;4P;D355L FRAME;440V;50HZ; | 3PH;1485RPM;HORIZONTAL FOOT MOUNTED; | MOTOR,AC: 205KW/275HP;4P;D355L FRAME;440V;50HZ; | [32 empty] | URL NOT FOUND | [9 empty] | CLEANSED | 26101115 Multi phase motor AC | C/W V-RING SEALS, TO MIMSPEC 36007/C |  | MOTOR | AC | TYPE | SQUIRREL CAGE | FRAME SIZE | D355L | POWER RATING | 205 KW/275 HP | VOLTAGE RATING | 440 VAC | CURRENT RATING |  | NUMBER OF POLES | 4 | SPEED RATING | 1485 RPM | FREQUENCY RATING | 50 HZ | NUMBER OF PHASE | 3 | CONSTRUCTION MATERIAL |  | DEGREE OF PROTECTION |  | ENCLOSURE | TEFC | MOUNTING TYPE | HORIZONTAL FOOT | SERVICE FACTOR |  | INSULATION CLASS |  | DUTY CYCLE |  | AMBIENT TEMPERATURE |  | HAZARD CLASS |  | CERTIFICATION/STANDARD | [35 empty] | Production Completed
STP_009 - Lot6 | Data Enrichment | SCV | ok | 03-10-2023 | 05-10-2023 |  | 1153922 | 1153922 | 1472682 | AU_QM_902111820 |  | ERSA | M | 1630 | EA | 1472682GZPCLNT100 | [6 empty] | 220KW/270HP,4P,315A FRAME; |  |  |  | MOTOR,AC: 220KW/270HP,4P,315A FRAME; 440V,50HZ,3PH,1490RPM; HORIZONTAL FOOT MOUNTED,TEFC,SC; WITH V-RING SEALS,TO MIMSPEC 36007/C |  |  | 220KW/270HP,4P,315A FRAME; | 440V,50HZ,3PH,1490RPM; | MOTOR,AC: 220KW/270HP,4P,315A FRAME; | 0001068121 @@ TECO AUSTRALIA PTY LTD |  | 0001069654 @@ EDINGTON AGENCIES PTY LTD | [11 empty] | TECO AUSTRALIA PTY LTD |  |  |  | EDINGTON AGENCIES PTY LTD | [13 empty] | URL NOT FOUND | [9 empty] | CLEANSED | 26101115 Multi phase motor AC | C/W V-RING SEALS, TO MIMSPEC 36007/C |  | MOTOR | AC | TYPE | SQUIRREL CAGE | FRAME SIZE | 315A | POWER RATING | 205 KW/270 HP | VOLTAGE RATING | 440 VAC | CURRENT RATING |  | NUMBER OF POLES | 4 | SPEED RATING | 1490 RPM | FREQUENCY RATING | 50 HZ | NUMBER OF PHASE | 3 | CONSTRUCTION MATERIAL |  | DEGREE OF PROTECTION |  | ENCLOSURE | TEFC | MOUNTING TYPE | HORIZONTAL FOOT | SERVICE FACTOR |  | INSULATION CLASS |  | DUTY CYCLE |  | AMBIENT TEMPERATURE |  | HAZARD CLASS |  | CERTIFICATION/STANDARD | [35 empty] | Production Completed
STP_009 - Lot6 | Data Enrichment | SCV | ok | 03-10-2023 | 05-10-2023 |  | 4014422 | 4014422 | 4042173 | AU_QM_001126242 |  | ZCAP | M | 1630 | EA | 4042173GZPCLNT100 | [5 empty] | 220KW/300HP;4P;315L84-4 FRAME;440V,50HZ, | 220KW/300HP;4P;315L84-4 FRAME;440V,50HZ, |  |  |  | MOTOR,AC: 220KW/300HP;4P;315L84-4 FRAME;440V,50HZ, 3PH;1450RPM;TYPE M34220003PPA;SPECIAL T/BOX;HORIZONTAL FOOT MOUNT;TEFC;SC; " REPAIRABLE ITEM " |  |  | 220KW/300HP;4P;315L84-4 FRAME;440V,50HZ, | 3PH;1450RPM;TYPE M34220003PPA;SPECIAL | MOTOR,AC: 220KW/300HP;4P;315L84-4 FRAME;440V,50HZ, | [32 empty] | URL NOT FOUND | [9 empty] | CLEANSED | 26101100 Electric alternating current AC motors |  |  | MOTOR | AC | TYPE |  | FRAME SIZE | 315L84-4 | POWER RATING | 220 KW/300 HP | VOLTAGE RATING | 440 VAC | CURRENT RATING |  | NUMBER OF POLES | 4 | SPEED RATING | 1450 RPM | FREQUENCY RATING | 50 HZ | NUMBER OF PHASE |  | CONSTRUCTION MATERIAL |  | DEGREE OF PROTECTION |  | ENCLOSURE | TEFC | MOUNTING TYPE | HORIZONTAL FOOT | SERVICE FACTOR |  | INSULATION CLASS |  | DUTY CYCLE |  | AMBIENT TEMPERATURE |  | HAZARD CLASS |  | CERTIFICATION/STANDARD | [35 empty] | Production Completed
STP_009 - Lot6 | Data Enrichment | SCV | ok | 03-10-2023 | 05-10-2023 |  | 4014349 | 4014349 | 4045737 | AU_QM_900566091 |  | ZCAP | M | 1630 | EA | 4045737GZPCLNT100 | [5 empty] | 220KW/300HP;4P;D315M FRAME; | 220KW/300HP;4P;D315M FRAME; |  |  |  | MOTOR,AC: 220KW/300HP;4P;D315M FRAME; 1480RPM;440V;50HZ;3PH;FOOT MTD; TO MIM SPEC;TEFC; "REPAIRABLE ITEM" |  |  | 220KW/300HP;4P;D315M FRAME; | 1480RPM;440V;50HZ;3PH;FOOT MTD; | MOTOR,AC: 220KW/300HP;4P;D315M FRAME; | 0001068121 @@ TECO AUSTRALIA PTY LTD |  | 0001068335 @@ AC HARGREAVES PTY LTD ¦ T/A AC HARGREAVES | [11 empty] | TECO AUSTRALIA PTY LTD |  |  |  | AC HARGREAVES PTY LTD ¦ T/A AC HARGREAVES | [13 empty] | URL NOT FOUND | [9 empty] | CLEANSED | 26101115 Multi phase motor AC | TO MIM SPEC, REPAIRABLE ITEM |  | MOTOR | AC | TYPE |  | FRAME SIZE | D315M | POWER RATING | 220 KW/300 HP | VOLTAGE RATING | 440 VAC | CURRENT RATING |  | NUMBER OF POLES | 4 | SPEED RATING | 1480 RPM | FREQUENCY RATING | 50 HZ | NUMBER OF PHASE | 3 | CONSTRUCTION MATERIAL |  | DEGREE OF PROTECTION |  | ENCLOSURE | TEFC | MOUNTING TYPE | FOOT | SERVICE FACTOR |  | INSULATION CLASS |  | DUTY CYCLE |  | AMBIENT TEMPERATURE |  | HAZARD CLASS |  | CERTIFICATION/STANDARD | [35 empty] | Production Completed
STP_009 - Lot6 | Data Enrichment | SCV | ok | 03-10-2023 | 05-10-2023 |  | 4014525 | 4014525 | 4007392 | AU_QM_000143571 |  | ZCAP | M | 1630 | EA | 4007392GZPCLNT100 | [5 empty] | 220KW;440VAC;3PH;50HZ;4P;D315CC;;FOOT MO | 220KW;440VAC;3PH;50HZ;4P;D315CC;;FOOT MO |  |  |  | MOTOR,AC: 220KW;440VAC;3PH;50HZ;4P;D315CC;;FOOT MO UNTED B3;IP66;INS H;332A;1498 RPM;;TYPE AFJEMI;EFF 98.6;SF1;TECO; |  |  | 220KW;440VAC;3PH;50HZ;4P;D315CC;;FOOT MO | UNTED B3;IP66;INS H;332A;1498 RPM;;TYPE | MOTOR,AC: 220KW;440VAC;3PH;50HZ;4P;D315CC;;FOOT MO | 0001068121 @@ TECO AUSTRALIA PTY LTD | [13 empty] | TECO AUSTRALIA PTY LTD | AFJE | [16 empty] | URL NOT FOUND | [9 empty] | CLEANSED | 26101100 Electric alternating current AC motors |  |  | MOTOR | AC | TYPE |  | FRAME SIZE | D315CC | POWER RATING | 220 KW | VOLTAGE RATING | 440 VAC | CURRENT RATING |  | NUMBER OF POLES | 4 | SPEED RATING | 1498 RPM | FREQUENCY RATING | 50 HZ | NUMBER OF PHASE |  | CONSTRUCTION MATERIAL |  | DEGREE OF PROTECTION |  | ENCLOSURE |  | MOUNTING TYPE |  | SERVICE FACTOR |  | INSULATION CLASS |  | DUTY CYCLE |  | AMBIENT TEMPERATURE |  | HAZARD CLASS |  | CERTIFICATION/STANDARD | [35 empty] | Production Completed
STP_009 - Lot6 | Data Enrichment | SCV | ok | 03-10-2023 | 05-10-2023 |  | 1151541 | 1151541 | 1472660 | AU_QM_902111626 |  | ERSA | M | 1630 | EA | 1472660GZPCLNT100 | [6 empty] | 22KW/30HP;2P;D180M FRAME (MAX-E2); |  |  |  | MOTOR,AC: 22KW/30HP;2P;D180M FRAME (MAX-E2); 440V;50HZ;3PH;2900RPM; HORIZONTAL FOOT MOUNTED;TEFC;SC; "REPAIRABLE ITEM" |  |  | 22KW/30HP;2P;D180M FRAME (MAX-E2); | 440V;50HZ;3PH;2900RPM; | MOTOR,AC: 22KW/30HP;2P;D180M FRAME (MAX-E2); | 0001068121 @@ TECO AUSTRALIA PTY LTD | [15 empty] | TECO AUSTRALIA PTY LTD | MAX E2 | [14 empty] | https://www.teco.com.au/getmedia/f646f5ee-9016-4575-ba2f-d516e88a8001/TECO-MAX-E2-Catalogue_TECO-E2_062014.pdf?ext=.pdf | [9 empty] | ENRICHED | 26101114 Induction motor AC | REPAIRABLE ITEM |  | MOTOR | AC | TYPE | SQUIRREL CAGE INDUCTION | FRAME SIZE | D180M | POWER RATING | 22 KW/30 HP | VOLTAGE RATING | 440 VAC | CURRENT RATING |  | NUMBER OF POLES | 2 | SPEED RATING | 2900 RPM | FREQUENCY RATING | 50 HZ | NUMBER OF PHASE | 3 | CONSTRUCTION MATERIAL | CAST IRON | DEGREE OF PROTECTION | IP66 | ENCLOSURE | TEFC | MOUNTING TYPE | HORIZONTAL FOOT | SERVICE FACTOR |  | INSULATION CLASS |  | DUTY CYCLE | S1 | AMBIENT TEMPERATURE | -20 TO 40 DEG C | HAZARD CLASS |  | CERTIFICATION/STANDARD | AS/NZS1359.5-2004 | [34 empty] | Production Completed
STP_009 - Lot6 | Data Enrichment | SCV | ok | 03-10-2023 | 05-10-2023 |  | 1151542 | 1151542 | 1472658 | AU_QM_902111623 |  | ERSA | M | 1630 | EA | 1472658GZPCLNT100 | [6 empty] | 22KW/30HP;4P;1455RPM;D180L FRAME(MAX-E2) |  |  |  | MOTOR,AC: 22KW/30HP;4P;1455RPM;D180L FRAME(MAX-E2) 440V;50HZ;3PH;HORIZONTAL FOOT MOUNTED; TEFC;SC; |  |  | 22KW/30HP;4P;1455RPM;D180L FRAME(MAX-E2) | 440V;50HZ;3PH;HORIZONTAL FOOT MOUNTED; | MOTOR,AC: 22KW/30HP;4P;1455RPM;D180L FRAME(MAX-E2) | 0001068121 @@ TECO AUSTRALIA PTY LTD | [15 empty] | TECO AUSTRALIA PTY LTD | MAX E2 | [14 empty] | https://www.teco.com.au/getmedia/f646f5ee-9016-4575-ba2f-d516e88a8001/TECO-MAX-E2-Catalogue_TECO-E2_062014.pdf?ext=.pdf | [9 empty] | ENRICHED | 26101114 Induction motor AC |  |  | MOTOR | AC | TYPE | SQUIRREL CAGE INDUCTION | FRAME SIZE | D180L | POWER RATING | 22 KW/30 HP | VOLTAGE RATING | 440 VAC | CURRENT RATING |  | NUMBER OF POLES | 4 | SPEED RATING | 1455 RPM | FREQUENCY RATING | 50 HZ | NUMBER OF PHASE | 3 | CONSTRUCTION MATERIAL | CAST IRON | DEGREE OF PROTECTION | IP66 | ENCLOSURE | TEFC | MOUNTING TYPE | HORIZONTAL FOOT | SERVICE FACTOR |  | INSULATION CLASS |  | DUTY CYCLE | S1 | AMBIENT TEMPERATURE | -20 TO 40 DEG C | HAZARD CLASS |  | CERTIFICATION/STANDARD | AS/NZS1359.5-2004 | [34 empty] | Production Completed
STP_009 - Lot6 | Data Enrichment | SCV | ok | 03-10-2023 | 05-10-2023 |  | 1129104 | 1129104 | 1472496 | AU_QM_900636506 |  | ERSA | M | 1630 | EA | 1472496GZPCLNT100 | [6 empty] | 22KW/30HP;4P;D180LAE FRAME (MAX-E2); |  |  |  | MOTOR,AC: 22KW/30HP;4P;D180LAE FRAME (MAX-E2); 1000V;50HZ;3PH;1450RPM; HORIZONTAL FOOT MTD;TEFC;SC; 1.5M EXT LEADS FOR U/G FAN APPLICATION |  |  | 22KW/30HP;4P;D180LAE FRAME (MAX-E2); | 1000V;50HZ;3PH;1450RPM; | MOTOR,AC: 22KW/30HP;4P;D180LAE FRAME (MAX-E2); | 0001068121 @@ TECO AUSTRALIA PTY LTD | [15 empty] | TECO AUSTRALIA PTY LTD | MAX E2 | [14 empty] | https://www.teco.com.au/getmedia/f646f5ee-9016-4575-ba2f-d516e88a8001/TECO-MAX-E2-Catalogue_TECO-E2_062014.pdf?ext=.pdf | [9 empty] | ENRICHED | 26101114 Induction motor AC | 1.5 M EXTENSION LEAD, FOR U/G FAN APPLICATION |  | MOTOR | AC | TYPE | SQUIRREL CAGE INDUCTION | FRAME SIZE | D180LAE | POWER RATING | 22 KW/30 HP | VOLTAGE RATING | 1000 VAC | CURRENT RATING |  | NUMBER OF POLES | 4 | SPEED RATING | 1450 RPM | FREQUENCY RATING | 50 HZ | NUMBER OF PHASE | 3 | CONSTRUCTION MATERIAL | CAST IRON | DEGREE OF PROTECTION | IP66 | ENCLOSURE | TEFC | MOUNTING TYPE | HORIZONTAL FOOT | SERVICE FACTOR |  | INSULATION CLASS |  | DUTY CYCLE | S1 | AMBIENT TEMPERATURE | -20 TO 40 DEG C | HAZARD CLASS |  | CERTIFICATION/STANDARD | AS/NZS1359.5-2004 | [34 empty] | Production Completed
STP_009 - Lot6 | Data Enrichment | SCV | ok | 03-10-2023 | 05-10-2023 |  | 4016472 | 4016472 | 4045693 | AU_QM_900189852 |  | ZCAP | M | 1630 | EA | 4045693GZPCLNT100 | [5 empty] | 22KW/30HP;4P;D180LC FRAME (MAX-E2); | 22KW/30HP;4P;D180LC FRAME (MAX-E2); |  |  |  | MOTOR,AC: 22KW/30HP;4P;D180LC FRAME (MAX-E2); 1000V,50HZ,3PH;1440RPM;HORIZ.FLG MTD; TEFC;SC07/01; 1.5M EXT LEADS U/G FAN APPLICATION |  |  | 22KW/30HP;4P;D180LC FRAME (MAX-E2); | 1000V,50HZ,3PH;1440RPM;HORIZ.FLG MTD; | MOTOR,AC: 22KW/30HP;4P;D180LC FRAME (MAX-E2); | 0001068121 @@ TECO AUSTRALIA PTY LTD | [15 empty] | TECO AUSTRALIA PTY LTD | MAX E2 | [14 empty] | https://www.teco.com.au/getmedia/f646f5ee-9016-4575-ba2f-d516e88a8001/TECO-MAX-E2-Catalogue_TECO-E2_062014.pdf?ext=.pdf | [9 empty] | ENRICHED | 26101114 Induction motor AC | C/W 1.5 M EXTENSION LEAD, 07/01,FOR U/G FAN APPLICATION |  | MOTOR | AC | TYPE | SQUIRREL CAGE INDUCTION | FRAME SIZE | D180LC | POWER RATING | 22 KW/30 HP | VOLTAGE RATING | 1000 VAC | CURRENT RATING |  | NUMBER OF POLES | 4 | SPEED RATING | 1440 RPM | FREQUENCY RATING | 50 HZ | NUMBER OF PHASE | 3 | CONSTRUCTION MATERIAL | CAST IRON | DEGREE OF PROTECTION | IP66 | ENCLOSURE | TEFC | MOUNTING TYPE | HORIZONTAL FLANGE | SERVICE FACTOR |  | INSULATION CLASS |  | DUTY CYCLE | S1 | AMBIENT TEMPERATURE | -20 TO 40 DEG C | HAZARD CLASS |  | CERTIFICATION/STANDARD | AS/NZS1359.5-2004 | [34 empty] | Production Completed
STP_009 - Lot6 | Data Enrichment | SCV | ok | 03-10-2023 | 05-10-2023 |  | 1129410 | 1129410 | 1472463 | AU_QM_900189845 |  | ERSA | M | 1630 | EA | 1472463GZPCLNT100 | [6 empty] | 22KW/30HP;4P;D180LC FRAME;(MAX-E2); |  |  |  | MOTOR,AC: 22KW/30HP;4P;D180LC FRAME;(MAX-E2); 1000VAC;50HZ;3PH;1440RPM;HORIZ.FLG MTD; TEFC;SC 07/01; 1.5M EXT LEADS U/G FAN APPLICATION |  |  | 22KW/30HP;4P;D180LC FRAME;(MAX-E2); | 1000VAC;50HZ;3PH;1440RPM;HORIZ.FLG MTD; | MOTOR,AC: 22KW/30HP;4P;D180LC FRAME;(MAX-E2); | 0001068121 @@ TECO AUSTRALIA PTY LTD | [15 empty] | TECO AUSTRALIA PTY LTD | MAX E2 | [14 empty] | https://www.teco.com.au/getmedia/f646f5ee-9016-4575-ba2f-d516e88a8001/TECO-MAX-E2-Catalogue_TECO-E2_062014.pdf?ext=.pdf | [9 empty] | ENRICHED | 26101114 Induction motor AC | C/W 1.5 M EXTENSION LEAD, 07/01,FOR U/G FAN APPLICATION |  | MOTOR | AC | TYPE | SQUIRREL CAGE INDUCTION | FRAME SIZE | D180LC | POWER RATING | 22 KW/30 HP | VOLTAGE RATING | 1000 VAC | CURRENT RATING |  | NUMBER OF POLES | 4 | SPEED RATING | 1440 RPM | FREQUENCY RATING | 50 HZ | NUMBER OF PHASE | 3 | CONSTRUCTION MATERIAL | CAST IRON | DEGREE OF PROTECTION | IP66 | ENCLOSURE | TEFC | MOUNTING TYPE | HORIZONTAL FLANGE | SERVICE FACTOR |  | INSULATION CLASS |  | DUTY CYCLE | S1 | AMBIENT TEMPERATURE | -20 TO 40 DEG C | HAZARD CLASS |  | CERTIFICATION/STANDARD | AS/NZS1359.5-2004 | [34 empty] | Production Completed
STP_009 - Lot6 | Data Enrichment | SCV | ok | 03-10-2023 | 05-10-2023 |  | 1129815 | 1129815 | 1472659 | AU_QM_902111624 |  | ERSA | M | 1630 | EA | 1472659GZPCLNT100 | [6 empty] | 22KW/30HP;4P;D180LD FRAME (MAX-E2); 440 |  |  |  | MOTOR,AC: 22KW/30HP;4P;D180LD FRAME (MAX-E2); 440 V;50HZ;3PH;1460RPM;FLANGE MOUNTED; SHAF T DOWN;TEFC;SC; |  |  | 22KW/30HP;4P;D180LD FRAME (MAX-E2);440 | V;50HZ;3PH;1460RPM;FLANGE MOUNTED;SHAF | MOTOR,AC: 22KW/30HP;4P;D180LD FRAME (MAX-E2);440 | 0001068121 @@ TECO AUSTRALIA PTY LTD |  | 0001069654 @@ EDINGTON AGENCIES PTY LTD | [13 empty] | TECO AUSTRALIA PTY LTD | MAX E2 | EDINGTON AGENCIES PTY LTD | [13 empty] | https://www.teco.com.au/getmedia/f646f5ee-9016-4575-ba2f-d516e88a8001/TECO-MAX-E2-Catalogue_TECO-E2_062014.pdf?ext=.pdf | [9 empty] | ENRICHED | 26101114 Induction motor AC | SHAFT DOWN |  | MOTOR | AC | TYPE | SQUIRREL CAGE INDUCTION | FRAME SIZE | D180LD | POWER RATING | 22 KW/30 HP | VOLTAGE RATING | 440 VAC | CURRENT RATING |  | NUMBER OF POLES | 4 | SPEED RATING | 1460 RPM | FREQUENCY RATING | 50 HZ | NUMBER OF PHASE | 3 | CONSTRUCTION MATERIAL | CAST IRON | DEGREE OF PROTECTION | IP66 | ENCLOSURE | TEFC | MOUNTING TYPE | FLANGE | SERVICE FACTOR |  | INSULATION CLASS |  | DUTY CYCLE | S1 | AMBIENT TEMPERATURE | -20 TO 40 DEG C | HAZARD CLASS |  | CERTIFICATION/STANDARD | AS/NZS1359.5-2004 | [34 empty] | Production Completed
STP_009 - Lot6 | Data Enrichment | SCV | ok | 03-10-2023 | 05-10-2023 |  | 1151540 | 1151540 | 1472661 | AU_QM_902111627 |  | ERSA | M | 1630 | EA | 1472661GZPCLNT100 | [6 empty] | 22KW/30HP;6P;D200L FRAME (MAX-E2); 440V |  |  |  | MOTOR,AC: 22KW/30HP;6P;D200L FRAME (MAX-E2); 440V ;50HZ;3PH;950RPM; HORIZONTAL FOOT MOUNT ED;TEFC;SC; |  |  | 22KW/30HP;6P;D200L FRAME (MAX-E2);440V | ;50HZ;3PH;950RPM;HORIZONTAL FOOT MOUNT | MOTOR,AC: 22KW/30HP;6P;D200L FRAME (MAX-E2);440V | 0001068121 @@ TECO AUSTRALIA PTY LTD | [15 empty] | TECO AUSTRALIA PTY LTD | MAX E2 | [14 empty] | https://www.teco.com.au/getmedia/f646f5ee-9016-4575-ba2f-d516e88a8001/TECO-MAX-E2-Catalogue_TECO-E2_062014.pdf?ext=.pdf | [9 empty] | ENRICHED | 26101114 Induction motor AC |  |  | MOTOR | AC | TYPE | SQUIRREL CAGE INDUCTION | FRAME SIZE | D200L | POWER RATING | 22 KW/30 HP | VOLTAGE RATING | 440 VAC | CURRENT RATING |  | NUMBER OF POLES | 6 | SPEED RATING | 950 RPM | FREQUENCY RATING | 50 HZ | NUMBER OF PHASE | 3 | CONSTRUCTION MATERIAL | CAST IRON | DEGREE OF PROTECTION | IP66 | ENCLOSURE | TEFC | MOUNTING TYPE | HORIZONTAL FOOT | SERVICE FACTOR |  | INSULATION CLASS |  | DUTY CYCLE | S1 | AMBIENT TEMPERATURE | -20 TO 40 DEG C | HAZARD CLASS |  | CERTIFICATION/STANDARD | AS/NZS1359.5-2004 | [34 empty] | Production Completed
STP_009 - Lot6 | Data Enrichment | SCV | ok | 03-10-2023 | 05-10-2023 |  | 4016454 | 4016454 | 4045852 | AU_QM_902116627 |  | ZCAP | M | 1630 | EA | 4045852GZPCLNT100 | [5 empty] | 22KW/30HP;6P;D200L FRAME (MAX-E2); | 22KW/30HP;6P;D200L FRAME (MAX-E2); |  |  |  | MOTOR,AC: 22KW/30HP;6P;D200L FRAME (MAX-E2); 440V;50HZ;3PH;950RPM; HORIZONTAL FOOT MOUNTED;TEFC;SC; "REPAIRABLE ITEM" |  |  | 22KW/30HP;6P;D200L FRAME (MAX-E2); | 440V;50HZ;3PH;950RPM; | MOTOR,AC: 22KW/30HP;6P;D200L FRAME (MAX-E2); | 0001068121 @@ TECO AUSTRALIA PTY LTD | [15 empty] | TECO AUSTRALIA PTY LTD | MAX E2 | [14 empty] | https://www.teco.com.au/getmedia/f646f5ee-9016-4575-ba2f-d516e88a8001/TECO-MAX-E2-Catalogue_TECO-E2_062014.pdf?ext=.pdf | [9 empty] | ENRICHED | 26101114 Induction motor AC | REPAIRABLE ITEM |  | MOTOR | AC | TYPE | SQUIRREL CAGE INDUCTION | FRAME SIZE | D200L | POWER RATING | 22 KW/30 HP | VOLTAGE RATING | 440 VAC | CURRENT RATING |  | NUMBER OF POLES | 6 | SPEED RATING | 950 RPM | FREQUENCY RATING | 50 HZ | NUMBER OF PHASE | 3 | CONSTRUCTION MATERIAL | CAST IRON | DEGREE OF PROTECTION | IP66 | ENCLOSURE | TEFC | MOUNTING TYPE | HORIZONTAL FOOT | SERVICE FACTOR |  | INSULATION CLASS |  | DUTY CYCLE | S1 | AMBIENT TEMPERATURE | -20 TO 40 DEG C | HAZARD CLASS |  | CERTIFICATION/STANDARD | AS/NZS1359.5-2004 | [34 empty] | Production Completed
STP_009 - Lot6 | Data Enrichment | SCV | ok | 03-10-2023 | 05-10-2023 |  | 1154721 | 1154721 | 1455453 | AU_QM_001255983 |  | ERSA | M | 1630 | EA | 1455453GZPCLNT100 | [6 empty] | 22KW;440V;50HZ;4 POLE;3PH;IM2001 ; |  |  |  | MOTOR,AC: 22KW;440V;50HZ;4 POLE;3PH;IM2001 ; D180L FRAME;B3/B5 MOUNT;MAX E2/E3 SERIES P49WINDER;CHILLER WATER PUMP; |  |  | 22KW;440V;50HZ;4 POLE;3PH;IM2001 ; | D180L FRAME;B3/B5 MOUNT;MAX E2/E3 SERIES | MOTOR,AC: 22KW;440V;50HZ;4 POLE;3PH;IM2001 ; | 0001068121 @@ TECO AUSTRALIA PTY LTD | [15 empty] | TECO AUSTRALIA PTY LTD | MAX E2 | [14 empty] | URL NOT FOUND |  |  | WINDER;CHILLER WATER PUMP |  | P49 |  |  |  |  | CLEANSED | 26101115 Multi phase motor AC | SERIES:MAX E2/E3 |  | MOTOR | AC | TYPE |  | FRAME SIZE | D180L | POWER RATING | 22 KW | VOLTAGE RATING | 440 VAC | CURRENT RATING |  | NUMBER OF POLES | 4 | SPEED RATING |  | FREQUENCY RATING | 50 HZ | NUMBER OF PHASE | 3 | CONSTRUCTION MATERIAL |  | DEGREE OF PROTECTION |  | ENCLOSURE |  | MOUNTING TYPE | HORIZONTAL IM2001 | SERVICE FACTOR |  | INSULATION CLASS |  | DUTY CYCLE |  | AMBIENT TEMPERATURE |  | HAZARD CLASS |  | CERTIFICATION/STANDARD | [35 empty] | Production Completed
STP_009 - Lot6 | Data Enrichment | SCV | ok | 03-10-2023 | 05-10-2023 |  | 1130553 | 1130553 | 1452166 | AU_QM_001170356 |  | ERSA | M | 1630 | EA | 1452166GZPCLNT100 | [6 empty] | 22KW;4P;415V;3PH;50HZ;D180L FRAME; |  |  |  | MOTOR,AC: 22KW;4P;415V;3PH;50HZ;D180L FRAME; IM3001;MAX-E3;CAST IRON;CLASS F INSUL, B RISE;IP56;XSTRATA SPEC S12804 REV 2; |  |  | 22KW;4P;415V;3PH;50HZ;D180L FRAME; | IM3001;MAX-E3;CAST IRON;CLASS F INSUL, B | MOTOR,AC: 22KW;4P;415V;3PH;50HZ;D180L FRAME; | 0001068121 @@ TECO AUSTRALIA PTY LTD | [13 empty] | TECO AUSTRALIA PTY LTD | [17 empty] | URL NOT FOUND | [9 empty] | CLEANSED | 26101100 Electric alternating current AC motors |  |  | MOTOR | AC | TYPE |  | FRAME SIZE | D180L | POWER RATING | 22 KW | VOLTAGE RATING | 415 VAC | CURRENT RATING |  | NUMBER OF POLES | 4 | SPEED RATING |  | FREQUENCY RATING | 50 HZ | NUMBER OF PHASE |  | CONSTRUCTION MATERIAL |  | DEGREE OF PROTECTION |  | ENCLOSURE |  | MOUNTING TYPE |  | SERVICE FACTOR |  | INSULATION CLASS |  | DUTY CYCLE |  | AMBIENT TEMPERATURE |  | HAZARD CLASS |  | CERTIFICATION/STANDARD | [35 empty] | Production Completed
STP_009 - Lot6 | Data Enrichment | SCV | ok | 03-10-2023 | 05-10-2023 |  | 1153062 | 1153062 | 1356438 | AU_QM_000147564 |  | ERSA | M | 1630 | EA | 1356438GZPCLNT100 | [6 empty] | 280KW; 4 POLE; 440V; 315CB FRAME; 1485RP |  |  |  | MOTOR,AC: 280KW; 4 POLE; 440V; 315CB FRAME; 1485RP M; IM1001/FOOT MTG; 458A; C125690-1; AFJ E-WU; GFM 18L TRUNK CV MOTOR |  |  | 280KW; 4 POLE; 440V; 315CB FRAME; 1485RP | M; IM1001/FOOT MTG; 458A; C125690-1; AFJ | MOTOR,AC: 280KW; 4 POLE; 440V; 315CB FRAME; 1485RP | 0001068121 @@ TECO AUSTRALIA PTY LTD | [14 empty] | AFJE | TECO AUSTRALIA PTY LTD | AFJE-WU | [14 empty] | https://www.teco.com.au/getmedia/2a91f6eb-f2b0-4178-bd1e-2657575c8784/TECO-MAX-E3-H66_01_Catalogue-TECOE3-H66-022013.pdf?ext=.pdf | [9 empty] | CLEANSED | 26101100 Electric alternating current AC motors | C125690-1; GFM 18L TRUNK CV MOTOR |  | MOTOR | AC | TYPE |  | FRAME SIZE | 315CB | POWER RATING | 280 KW | VOLTAGE RATING | 440 VAC | CURRENT RATING | 458 A | NUMBER OF POLES | 4 | SPEED RATING |  | FREQUENCY RATING |  | NUMBER OF PHASE |  | CONSTRUCTION MATERIAL |  | DEGREE OF PROTECTION |  | ENCLOSURE |  | MOUNTING TYPE |  | SERVICE FACTOR |  | INSULATION CLASS |  | DUTY CYCLE |  | AMBIENT TEMPERATURE |  | HAZARD CLASS |  | CERTIFICATION/STANDARD | [35 empty] | Production Completed