## Sheet1
Project | Activities | Production User | Production Comments | Start Date | End Date | Remarks | Griha ID | MATNR_NEW | SAP MATERIAL NUMBER | ELLIPSE | LVORM | MTART | MBRSH | MATKL | MEINS | BISMT | MFRPN | MFRNR | MFRNR DES | MATNR_LONG | BISMT_LONG | MAKTX_MARA | MAKTX_EN | MAKTX_ES | MAKTX_FR | SPRAS | TEXT_EN | TEXT_ES | Class_Char_Catted | DESC_1 (ELLIPSE) | DESC_2 (ELLIPSE) | ENRICHED DATA (ELLIPSE) | Manufacturer Name | P/N | Manufacturer Name 1 | P/N 1 | Manufacturer Name 2 | P/N 2 | Manufacturer Name 3 | P/N 3 | Manufacturer Name 4 | P/N 4 | Manufacturer Name 5 | P/N 5 | Manufacturer Name 6 | P/N 6 | Input MNFR | Input PTNO | Verified MNFR from web | Verified MPN from Web | MNFR 1 | PTNO 1 | MNFR 2 | PTNO 2 | MNFR 3 | PTNO 3 | MNFR 4 | PTNO 4 | MNFR 5 | PTNO 5 | Vendor NAME | Vendor Part Number | Vendor NAME1 | Vendor Part Number1 | Reference URL | Reference URL1 | Item Number | Equipment Type | Equipment Manufacturer | Equipment Model | Equipment Serial | DWG | DRAWING VERSION | POS/TAG | Enriched/Cleansed | UNSPSC Ver.23.07 | Additional Features from INPUT | Additional Features from WEBSOURCE | Noun | Modifier | Attribute Name 1 | Attribute Value 1 | Attribute Name 2 | Attribute Value 2 | Attribute Name 3 | Attribute Value 3 | Attribute Name 4 | Attribute Value 4 | Attribute Name 5 | Attribute Value 5 | Attribute Name 6 | Attribute Value 6 | Attribute Name 7 | Attribute Value 7 | Attribute Name 8 | Attribute Value 8 | Attribute Name 9 | Attribute Value 9 | Attribute Name 10 | Attribute Value 10 | Attribute Name 11 | Attribute Value 11 | Attribute Name 12 | Attribute Value 12 | Attribute Name 13 | Attribute Value 13 | Attribute Name 14 | Attribute Value 14 | Attribute Name 15 | Attribute Value 15 | Attribute Name 16 | Attribute Value 16 | Attribute Name 17 | Attribute Value 17 | Attribute Name 18 | Attribute Value 18 | Attribute Name 19 | Attribute Value 19 | Attribute Name 20 | Attribute Value 20 | Attribute Name 21 | Attribute Value 21 | Attribute Name 22 | Attribute Value 22 | Attribute Name 23 | Attribute Value 23 | Attribute Name 24 | Attribute Value 24 | Attribute Name 25 | Attribute Value 25 | Attribute Name 26 | Attribute Value 26 | Attribute Name 27 | Attribute Value 27 | Attribute Name 28 | Attribute Value 28 | Attribute Name 29 | Attribute Value 29 | Attribute Name 30 | Attribute Value 30 | Attribute Name 31 | Attribute Value 31 | Attribute Name 32 | Attribute Value 32 | Attribute Name 33 | Attribute Value 33 | Attribute Name 34 | Attribute Value 34 | Attribute Name 35 | Attribute Value 35 | Attribute Name 36 | Attribute Value 36 | Status
STP_009 - Lot6 | Data Enrichment | SPC | OK | 03-10-2023 | 06-10-2023 |  | 1129581 | 1129581 | 1362691 | AU_QM_000162179 |  | ERSA | M | 2200 | EA | 1362691GZPCLNT100 | [6 empty] | 100; 2-PCE; FULL BORE; 1688KPA; BVF2 RIC |  |  |  | VALVE,BALL: 100; 2-PCE; FULL BORE; 1688KPA; BVF2 RIC 100 R723 SAATSF3-01 MK1 |  |  | 100; 2-PCE; FULL BORE; 1688KPA; BVF2 RIC | 100 R723 SAATSF3-01 MK1 | VALVE,BALL: 100; 2-PCE; FULL BORE; 1688KPA; BVF2 RIC | 0001068546 @@ KEYFLO PACIFIC PTY LTD |  | 0001068471 @@ EMERSON AUTOMATION SOLUTIONS | [13 empty] | EMERSON AUTOMATION SOLUTIONS | BVF2 RIC 100 R723 SAATSF3-01 MK1 | KEYFLO PACIFIC PTY LTD | [13 empty] | https://www.emerson.com/en-in/catalog/ktm-p000178-en-in | https://www.emerson.com/documents/automation/manual-figure-r721-r723-r751-ball-valves-ktm-en-en-5197066.pdf | [8 empty] | Enriched | 40141607 Ball valves |  |  | VALVE | BALL | TYPE | 2-PIECE,FLOATING | NOMINAL SIZE | 100 MM | END CONNECTION | FLANGE | PRESSURE CLASS/RATING | 1688 KPA | BODY MATERIAL | CARBON STEEL/STAINLESS STEEL | CONFIGURATION |  | PORT TYPE | FULL | DESIGN PRESSURE |  | TEMPERATURE RATING |  | END TO END DISTANCE |  | OPERATED |  | TRIM |  | SOFTGOODS |  | HAZARD CLASS |  | CERTIFICATION/STANDARD | ASME B16.34,API 608,ISO 17292 | [42 empty] | Production Completed
STP_009 - Lot6 | Data Enrichment | SPC | OK | 03-10-2023 | 06-10-2023 |  | 1129583 | 1129583 | 1362694 | AU_QM_000162183 |  | ERSA | M | 1600 | EA | 1362694GZPCLNT100 | [6 empty] | 2-PCE; FULL BORE; 51.7 BAR; BVF2 RIC 050 |  |  |  | VALVE,BALL: 2-PCE; FULL BORE; 51.7 BAR; BVF2 RIC 050 R723 SAATSF3-01 MK1 |  |  | 2-PCE; FULL BORE; 51.7 BAR; BVF2 RIC 050 | R723 SAATSF3-01 MK1 | VALVE,BALL: 2-PCE; FULL BORE; 51.7 BAR; BVF2 RIC 050 | 0001068546 @@ KEYFLO PACIFIC PTY LTD |  | 0001068471 @@ EMERSON AUTOMATION SOLUTIONS | [13 empty] | EMERSON AUTOMATION SOLUTIONS | BVF2 RIC 050 R723 SAATSF3-01 MK1 | KEYFLO PACIFIC PTY LTD | [13 empty] | https://www.emerson.com/en-in/catalog/ktm-p000178-en-in | https://www.emerson.com/documents/automation/manual-figure-r721-r723-r751-ball-valves-ktm-en-en-5197066.pdf | [8 empty] | Enriched | 40141607 Ball valves |  |  | VALVE | BALL | TYPE | 2-PIECE,FLOATING | NOMINAL SIZE | 50 MM | END CONNECTION | FLANGE | PRESSURE CLASS/RATING | 51.7 BAR | BODY MATERIAL | CARBON STEEL/STAINLESS STEEL | CONFIGURATION |  | PORT TYPE | FULL | DESIGN PRESSURE |  | TEMPERATURE RATING |  | END TO END DISTANCE |  | OPERATED |  | TRIM |  | SOFTGOODS |  | HAZARD CLASS |  | CERTIFICATION/STANDARD | ASME B16.34,API 608,ISO 17292 | [42 empty] | Production Completed
STP_009 - Lot6 | Data Enrichment | SPC | OK | 03-10-2023 | 06-10-2023 |  | 1158255 | 1158255 | 1429211 | AU_QM_000585737 |  | ERSA | M | 2200 | EA | 1429211GZPCLNT100 | [6 empty] | 100MM NB;FLANGED;FIG.600;CI BODY; |  |  |  | VALVE,GATE: 100MM NB;FLANGED;FIG.600;CI BODY; CAST IRON WEDGE WITH BRONZE FACE RING; INSIDE SCREW STEM;TABLE E; |  |  | 100MM NB;FLANGED;FIG.600;CI BODY; | CAST IRON WEDGE WITH BRONZE FACE RING; | VALVE,GATE: 100MM NB;FLANGED;FIG.600;CI BODY; | 0001068289 @@ INFRABUILD STEEL CENTRE |  | 0001068223 @@ DIXON (ASIA PACIFIC) PTY LTD | [11 empty] | INFRABUILD STEEL CENTRE |  | VIADUX | FIG.600 | DIXON (ASIA PACIFIC) PTY LTD | [13 empty] | https://www.viadux.com.au/products/valves/metal-seat-valves/figure-600-metal-seated-gate-valve | https://www.viadux.com.au/sites/default/files/2017-06/SUREFLOW_MSGV600%2B601_we.pdf | [8 empty] | Enriched | 40141613 Gate valves |  |  | VALVE | GATE | TYPE | INSIDE SCREW STEM | NOMINAL SIZE | 100 MM | END CONNECTION | TABLE E FLANGE | PORT TYPE |  | END TO END DISTANCE | 229 MM | CONFIGURATION |  | PRESSURE CLASS/RATING | 1600 KPA | BODY MATERIAL | CAST IRON | BONNET JOINT |  | DESIGN PRESSURE |  | TEMPERATURE RATING | 40 DEG C | OPERATED | HANDWHEEL | TRIM | CAST IRON WEDGE C/W BRONZE FACE RING | SOFTGOODS | EPDM | HAZARD CLASS |  | CERTIFICATION/STANDARD | [41 empty] | Production Completed
STP_009 - Lot6 | Data Enrichment | SPC | OK | 03-10-2023 | 06-10-2023 |  | 1134797 | 1134797 | 1455671 | AU_QM_001259522 |  | ERSA | M | 2200 | EA | 1455671GZPCLNT100 | [6 empty] | 100MM; T/E CLARKSON KNIFE GATE VALVE; C |  |  |  | VALVE,GATE: 100MM; T/E CLARKSON KNIFE GATE VALVE; C /W ACTUATOR, VALVE, GAITER AND ACTUATOR CO MPLETE; |  |  | 100MM; T/E CLARKSON KNIFE GATE VALVE;C | /W ACTUATOR, VALVE, GAITER & ACTUATOR CO | VALVE,GATE: 100MM; T/E CLARKSON KNIFE GATE VALVE;C | 0001068471 @@ EMERSON AUTOMATION SOLUTIONS |  | 0001068546 @@ KEYFLO PACIFIC PTY LTD | [11 empty] | T/E CLARKSON |  |  |  | EMERSON AUTOMATION SOLUTIONS |  | KEYFLO PACIFIC PTY LTD | [11 empty] | URL Not Found | [9 empty] | Cleansed | 40141623 Knife gate valves | C/W GAITER |  | VALVE | GATE | TYPE | KNIFE | NOMINAL SIZE | 100 MM | END CONNECTION |  | PORT TYPE |  | END TO END DISTANCE |  | CONFIGURATION |  | PRESSURE CLASS/RATING |  | BODY MATERIAL |  | BONNET JOINT |  | DESIGN PRESSURE |  | TEMPERATURE RATING |  | OPERATED | ACTUATOR | TRIM |  | SOFTGOODS |  | HAZARD CLASS |  | CERTIFICATION/STANDARD | [41 empty] | Production Completed
STP_009 - Lot6 | Data Enrichment | SPC | OK | 03-10-2023 | 06-10-2023 |  | 1158071 | 1158071 | 1448121 | AU_QM_001082791 |  | ERSA | M | 2200 | EA | 1448121GZPCLNT100 | [6 empty] | 150MM;WATER OIL GAS;CLASS 125; |  |  |  | VALVE,GATE: 150MM;WATER OIL GAS;CLASS 125; NON-RISING STEM SOLID WEDGE DISC; YIDU 60123 125 200 WOG; |  |  | 150MM;WATER OIL GAS;CLASS 125; | NON-RISING STEM SOLID WEDGE DISC; | VALVE,GATE: 150MM;WATER OIL GAS;CLASS 125; | 0001068223 @@ DIXON (ASIA PACIFIC) PTY LTD | [13 empty] | YIDU | 60123 125 200 WOG |  |  | DIXON (ASIA PACIFIC) PTY LTD | [13 empty] | URL Not Found | [9 empty] | Cleansed | 40141613 Gate valves | MEDIUM:WATER OIL GAS |  | VALVE | GATE | TYPE | NON-RISING STEM SOLID WEDGE DISC | NOMINAL SIZE | 150 MM | END CONNECTION |  | PORT TYPE |  | END TO END DISTANCE |  | CONFIGURATION |  | PRESSURE CLASS/RATING | CLASS 125,200 PSI WOG | BODY MATERIAL |  | BONNET JOINT |  | DESIGN PRESSURE |  | TEMPERATURE RATING |  | OPERATED |  | TRIM |  | SOFTGOODS |  | HAZARD CLASS |  | CERTIFICATION/STANDARD | [41 empty] | Production Completed
STP_009 - Lot6 | Data Enrichment | SPC | OK | 03-10-2023 | 06-10-2023 |  | 1154148 | 1154148 | 1456269 | AU_QM_001277797 |  | ERSA | M | 2200 | EA | 1456269GZPCLNT100 | [6 empty] | 200MM KNIFEGATE VALVE;C/W GATE; |  |  |  | VALVE,GATE: 200MM KNIFEGATE VALVE;C/W GATE; VEE AND CONE INSERT;200M-ST2-M-D; |  |  | 200MM KNIFEGATE VALVE;C/W GATE; | VEE AND CONE INSERT;200M-ST2-M-D; | VALVE,GATE: 200MM KNIFEGATE VALVE;C/W GATE; | 0001069672 @@ HMA VALVECO | [13 empty] | HMA VALVECO | 200M-ST2-M-D | [16 empty] | URL Not Found | [9 empty] | Cleansed | 40141623 Knife gate valves | C/W GATE,VEE AND CONE INSERT |  | VALVE | GATE | TYPE | KNIFE | NOMINAL SIZE | 200 MM | END CONNECTION |  | PORT TYPE |  | END TO END DISTANCE |  | CONFIGURATION |  | PRESSURE CLASS/RATING |  | BODY MATERIAL |  | BONNET JOINT |  | DESIGN PRESSURE |  | TEMPERATURE RATING |  | OPERATED |  | TRIM |  | SOFTGOODS |  | HAZARD CLASS |  | CERTIFICATION/STANDARD | [41 empty] | Production Completed
STP_009 - Lot6 | Data Enrichment | SPC | OK | 03-10-2023 | 06-10-2023 |  | 1147745 | 1147745 | 1448248 | AU_QM_001085091 |  | ERSA | M | 2200 | EA | 1448248GZPCLNT100 | [6 empty] | 200MMM;KNIFEGATE VALVE; |  |  |  | VALVE,GATE: 200MMM;KNIFEGATE VALVE; 316 SS BODY/GATE/SEAT;LUGGED; VVAKG-200-940WMES-KNIFEGATE |  |  | 200MMM;KNIFEGATE VALVE; | 316 SS BODY/GATE/SEAT;LUGGED; | VALVE,GATE: 200MMM;KNIFEGATE VALVE; | 0001068289 @@ INFRABUILD STEEL CENTRE |  | 0001068223 @@ DIXON (ASIA PACIFIC) PTY LTD |  | 0001068652 @@ J BLACKWOOD & SONS |  | 0001068181 @@ CNW (MOUNT ISA) ELECT WHOLESALER | [7 empty] | INFRABUILD STEEL CENTRE | VVAKG-200-940WMES |  |  | DIXON (ASIA PACIFIC) PTY LTD |  | CNW (MOUNT ISA) ELECT WHOLESALER | [7 empty] | J.BLACKWOOD & SON LIMITED |  |  |  | URL Not Found | [9 empty] | Cleansed | 40141623 Knife gate valves |  |  | VALVE | GATE | TYPE | KNIFE,LUGGED | NOMINAL SIZE | 200 MM | END CONNECTION |  | PORT TYPE |  | END TO END DISTANCE |  | CONFIGURATION |  | PRESSURE CLASS/RATING |  | BODY MATERIAL | STAINLESS STEEL 316 | BONNET JOINT |  | DESIGN PRESSURE |  | TEMPERATURE RATING |  | OPERATED |  | TRIM | STAINLESS STEEL 316 GATE,SEAT | SOFTGOODS |  | HAZARD CLASS |  | CERTIFICATION/STANDARD | [41 empty] | Production Completed
STP_009 - Lot6 | Data Enrichment | SPC | OK | 03-10-2023 | 06-10-2023 |  | 1133288 | 1133288 | 1461469 | AU_QM_002702110 |  | ERSA | M | 2200 | EA | 1461469GZPCLNT100 | [6 empty] | 250MM TURNFLO 762AR CAST IRON GATE; OS |  |  |  | VALVE,GATE: 250MM TURNFLO 762AR CAST IRON GATE; OSAND Y 316SS TRIM FLGD E |  |  | 250MM TURNFLO 762AR CAST IRON GATE;OS& | Y 316SS TRIM FLGD E | VALVE,GATE: 250MM TURNFLO 762AR CAST IRON GATE;OS& | 0001068289 @@ INFRABUILD STEEL CENTRE |  | 0001068223 @@ DIXON (ASIA PACIFIC) PTY LTD |  | 0001068652 @@ J BLACKWOOD & SONS | [9 empty] | TURNFLO | 762AR |  |  | INFRABUILD STEEL CENTRE |  | DIXON (ASIA PACIFIC) PTY LTD | [7 empty] | J.BLACKWOOD & SON LIMITED |  |  |  | URL Not Found | [9 empty] | Cleansed | 40141613 Gate valves |  |  | VALVE | GATE | TYPE | OUTSIDE STEM AND YOKE | NOMINAL SIZE | 250 MM | END CONNECTION | TABLE E FLANGE | PORT TYPE |  | END TO END DISTANCE |  | CONFIGURATION |  | PRESSURE CLASS/RATING |  | BODY MATERIAL |  | BONNET JOINT |  | DESIGN PRESSURE |  | TEMPERATURE RATING |  | OPERATED |  | TRIM | CAST IRON GATE,STAINLESS STEEL 316 | SOFTGOODS |  | HAZARD CLASS |  | CERTIFICATION/STANDARD | [41 empty] | Production Completed
STP_009 - Lot6 | Data Enrichment | SPC | OK | 03-10-2023 | 06-10-2023 |  | 1147746 | 1147746 | 1448249 | AU_QM_001085109 |  | ERSA | M | 2200 | EA | 1448249GZPCLNT100 | [6 empty] | 250MM;KNIFEGATE VALVE; |  |  |  | VALVE,GATE: 250MM;KNIFEGATE VALVE; 316 SS,BODY/GATE/SEAT;TABLE E FLANGES; VVAKG-250-940WMES-KNIFE GATE |  |  | 250MM;KNIFEGATE VALVE; | 316 SS,BODY/GATE/SEAT;TABLE E FLANGES; | VALVE,GATE: 250MM;KNIFEGATE VALVE; | 0001068289 @@ INFRABUILD STEEL CENTRE |  | 0001068652 @@ J BLACKWOOD & SONS |  | 0001068223 @@ DIXON (ASIA PACIFIC) PTY LTD | [9 empty] | INFRABUILD STEEL CENTRE | VVAKG-250-940WMES |  |  | DIXON (ASIA PACIFIC) PTY LTD | [9 empty] | J.BLACKWOOD & SON LIMITED |  |  |  | URL Not Found | [9 empty] | Cleansed | 40141623 Knife gate valves |  |  | VALVE | GATE | TYPE | KNIFE | NOMINAL SIZE | 250 MM | END CONNECTION | TABLE E FLANGE | PORT TYPE |  | END TO END DISTANCE |  | CONFIGURATION |  | PRESSURE CLASS/RATING |  | BODY MATERIAL | STAINLESS STEEL 316 | BONNET JOINT |  | DESIGN PRESSURE |  | TEMPERATURE RATING |  | OPERATED |  | TRIM | STAINLESS STEEL 316 GATE,SEAT | SOFTGOODS |  | HAZARD CLASS |  | CERTIFICATION/STANDARD | [41 empty] | Production Completed
STP_009 - Lot6 | Data Enrichment | SPC | OK | 03-10-2023 | 06-10-2023 |  | 1135360 | 1135360 | 1461463 | AU_QM_002702085 |  | ERSA | M | 2200 | EA | 1461463GZPCLNT100 | [6 empty] | 25NB (1INCH) F.BSP;BRONZE BODY; |  |  |  | VALVE,GATE: 25NB (1INCH) F.BSP;BRONZE BODY; MAX WP 1700KPA @ 99DEG C;F TO F 65MM; TO AS-1628 |  |  | 25NB (1INCH) F.BSP;BRONZE BODY; | MAX WP 1700KPA @ 99DEG C;F TO F 65MM; | VALVE,GATE: 25NB (1INCH) F.BSP;BRONZE BODY; | 0001068289 @@ INFRABUILD STEEL CENTRE |  | 0001068223 @@ DIXON (ASIA PACIFIC) PTY LTD |  | 0001068652 @@ J BLACKWOOD & SONS | [9 empty] | INFRABUILD STEEL CENTRE |  |  |  | DIXON (ASIA PACIFIC) PTY LTD | [9 empty] | J.BLACKWOOD & SON LIMITED |  |  |  | URL Not Found | [9 empty] | Cleansed | 40141613 Gate valves |  |  | VALVE | GATE | TYPE |  | NOMINAL SIZE | 25 NB (1 IN) | END CONNECTION | FBSP | PORT TYPE |  | END TO END DISTANCE | 65 MM | CONFIGURATION |  | PRESSURE CLASS/RATING | 1700 KPA | BODY MATERIAL | BRONZE | BONNET JOINT |  | DESIGN PRESSURE |  | TEMPERATURE RATING | 99 DEG C | OPERATED |  | TRIM |  | SOFTGOODS |  | HAZARD CLASS |  | CERTIFICATION/STANDARD | AS 1628 | [40 empty] | Production Completed
STP_009 - Lot6 | Data Enrichment | SPC | OK | 03-10-2023 | 06-10-2023 |  | 1157667 | 1157667 | 1461537 | AU_QM_002704127 |  | ERSA | M | 2200 | EA | 1461537GZPCLNT100 | [6 empty] | 25NB (PARALLEL-SLIDE) |  |  |  | VALVE,GATE: 25NB (PARALLEL-SLIDE) FLANGES: TABLE-J TO AS2129, CARBON-STEEL HAND-WHEEL ACTUATED FACE TO FACE SIZE 8-1/2" |  |  | 25NB (PARALLEL-SLIDE) | FLANGES: TABLE-J TO AS2129, CARBON-STEEL | VALVE,GATE: 25NB (PARALLEL-SLIDE) | 0001068289 @@ INFRABUILD STEEL CENTRE | [13 empty] | INFRABUILD STEEL CENTRE | [17 empty] | URL Not Found | [9 empty] | Cleansed | 40141613 Gate valves |  |  | VALVE | GATE | TYPE | PARALLEL SLIDE | NOMINAL SIZE | 25 NB | END CONNECTION | TABLE J FLANGE | PORT TYPE |  | END TO END DISTANCE | 8-1/2 IN | CONFIGURATION |  | PRESSURE CLASS/RATING |  | BODY MATERIAL | CARBON STEEL | BONNET JOINT |  | DESIGN PRESSURE |  | TEMPERATURE RATING |  | OPERATED | HANDWHEEL | TRIM |  | SOFTGOODS |  | HAZARD CLASS |  | CERTIFICATION/STANDARD | AS 2129 | [40 empty] | Production Completed
STP_009 - Lot6 | Data Enrichment | SPC | OK | 03-10-2023 | 06-10-2023 |  | 2017198 | 2017198 | 2034083 | AU_QM_000172392 |  | HIBE | M | 2200 | EA | 2034083GZPCLNT100 | [5 empty] | 3 PIECE INLINE;50MM;WATER,OIL,GAS AND CH | 3 PIECE INLINE;50MM;WATER,OIL,GAS AND CH |  |  |  | VALVE,GATE: 3 PIECE INLINE;50MM;WATER,OIL,GAS AND CH EMICALS;SCREWED BSPT;S/S 316;SEAT:PTFE;1 000WOG;DISC AND SPRING:S/S 316 |  |  | 3 PIECE INLINE;50MM;WATER,OIL,GAS AND CH | EMICALS;SCREWED BSPT;S/S 316;SEAT:PTFE;1 | VALVE,GATE: 3 PIECE INLINE;50MM;WATER,OIL,GAS AND CH | 0001068223 @@ DIXON (ASIA PACIFIC) PTY LTD | [13 empty] | DIXON (ASIA PACIFIC) PTY LTD | [17 empty] | URL Not Found | [9 empty] | Cleansed | 40141613 Gate valves | MEDIUM:WATER,OIL,GAS AND CHEMICALS |  | VALVE | GATE | TYPE | 3-PIECE INLINE | NOMINAL SIZE | 50 MM | END CONNECTION | BSPT | PORT TYPE |  | END TO END DISTANCE |  | CONFIGURATION |  | PRESSURE CLASS/RATING | 1000 PSI WOG | BODY MATERIAL | STAINLESS STEEL 316 | BONNET JOINT |  | DESIGN PRESSURE |  | TEMPERATURE RATING |  | OPERATED |  | TRIM | STAINLESS STEEL 316 DISC AND SPRING,PTFE SEAT | SOFTGOODS |  | HAZARD CLASS |  | CERTIFICATION/STANDARD | [41 empty] | Production Completed
STP_009 - Lot6 | Data Enrichment | SPC | OK | 03-10-2023 | 06-10-2023 |  | 1154752 | 1154752 | 1451574 | AU_QM_001157635 |  | ERSA | M | 2200 | EA | 1451574GZPCLNT100 | [6 empty] | 300MM NB;KNIFE;DUCT IRON BODY;316SS GATE |  |  |  | VALVE,GATE: 300MM NB;KNIFE;DUCT IRON BODY;316SS GATE PE LINER;FLANGES TO TABLE \"E\";10 BAR GEARBOX OPERATED;MTD AND TESTED; ZINC FI |  |  | 300MM NB;KNIFE;DUCT IRON BODY;316SS GATE | PE LINER;FLANGES TO TABLE "E";10 BAR | VALVE,GATE: 300MM NB;KNIFE;DUCT IRON BODY;316SS GATE | 0001069657 @@ HY-PERFORMANCE VALVES | [13 empty] | HY-PERFORMANCE VALVES | [17 empty] | URL Not Found | [9 empty] | Cleansed | 40141623 Knife gate valves | LINER MATERIAL:POLYETHYLENE,MTD AND TESTED,ZINC FI |  | VALVE | GATE | TYPE | KNIFE | NOMINAL SIZE | 300 MM | END CONNECTION | TABLE E FLANGE | PORT TYPE |  | END TO END DISTANCE |  | CONFIGURATION |  | PRESSURE CLASS/RATING | 10 BAR | BODY MATERIAL | DUCTILE IRON | BONNET JOINT |  | DESIGN PRESSURE |  | TEMPERATURE RATING |  | OPERATED | GEARBOX | TRIM | STAINLESS STEEL 316 GATE | SOFTGOODS |  | HAZARD CLASS |  | CERTIFICATION/STANDARD | [41 empty] | Production Completed
STP_009 - Lot6 | Data Enrichment | SPC | OK | 03-10-2023 | 06-10-2023 |  | 1154748 | 1154748 | 1451736 | AU_QM_001161744 |  | ERSA | M | 2200 | EA | 1451736GZPCLNT100 | [6 empty] | 300MM PNEUMATIC KNIFE GATE VALVE; |  |  |  | VALVE,GATE: 300MM PNEUMATIC KNIFE GATE VALVE; BODY: CAST DUCTILE IRON; GATE: 316 S/S FLOROCARBON LINED; PRESS RATING: 100PSI/689KPA; |  |  | 300MM PNEUMATIC KNIFE GATE VALVE; | BODY: CAST DUCTILE IRON; | VALVE,GATE: 300MM PNEUMATIC KNIFE GATE VALVE; | 0001081057 @@ HMA VALVECO | [13 empty] | HMA VALVECO | [17 empty] | URL Not Found | [9 empty] | Cleansed | 40141623 Knife gate valves |  |  | VALVE | GATE | TYPE | KNIFE | NOMINAL SIZE | 300 MM | END CONNECTION |  | PORT TYPE |  | END TO END DISTANCE |  | CONFIGURATION |  | PRESSURE CLASS/RATING | 100 PSI/689 KPA | BODY MATERIAL | CAST DUCTILE IRON | BONNET JOINT |  | DESIGN PRESSURE |  | TEMPERATURE RATING |  | OPERATED | PNEUMATIC | TRIM | STAINLESS STEEL 316 FLOROCARBON LINED GATE | SOFTGOODS |  | HAZARD CLASS |  | CERTIFICATION/STANDARD | [41 empty] | Production Completed
STP_009 - Lot6 | Data Enrichment | SPC | OK | 03-10-2023 | 06-10-2023 |  | 1153673 | 1153673 | 1452427 | AU_QM_001188317 |  | ERSA | M | 2200 | EA | 1452427GZPCLNT100 | [6 empty] | 300MM T/E CLARKSON; |  |  |  | VALVE,GATE: 300MM T/E CLARKSON; KNIFEGATE - AIR ACTUATED VALVE; BANK FEED; |  |  | 300MM T/E CLARKSON; | KNIFEGATE - AIR ACTUATED VALVE; | VALVE,GATE: 300MM T/E CLARKSON; | 0001068546 @@ KEYFLO PACIFIC PTY LTD |  | 0001068471 @@ EMERSON AUTOMATION SOLUTIONS | [11 empty] | T/E CLARKSON |  |  |  | KEYFLO PACIFIC PTY LTD |  | EMERSON AUTOMATION SOLUTIONS | [11 empty] | URL Not Found | [9 empty] | Cleansed | 40141623 Knife gate valves | FOR BANK FEED |  | VALVE | GATE | TYPE | KNIFE | NOMINAL SIZE | 300 MM | END CONNECTION |  | PORT TYPE |  | END TO END DISTANCE |  | CONFIGURATION |  | PRESSURE CLASS/RATING |  | BODY MATERIAL |  | BONNET JOINT |  | DESIGN PRESSURE |  | TEMPERATURE RATING |  | OPERATED | PNEUMATIC | TRIM |  | SOFTGOODS |  | HAZARD CLASS |  | CERTIFICATION/STANDARD | [41 empty] | Production Completed
STP_009 - Lot6 | Data Enrichment | SPC | OK | 03-10-2023 | 06-10-2023 |  | 1158126 | 1158126 | 1461489 | AU_QM_002702652 |  | ERSA | M | 2200 | EA | 1461489GZPCLNT100 | [6 empty] | 300NB (WEDGE-TYPE) |  |  |  | VALVE,GATE: 300NB (WEDGE-TYPE) MANUAL OPERATOR (LINATEX-COVERED) |  |  | 300NB (WEDGE-TYPE) | MANUAL OPERATOR (LINATEX-COVERED) | VALVE,GATE: 300NB (WEDGE-TYPE) | [32 empty] | URL Not Found | [9 empty] | Cleansed | 40141613 Gate valves | C/W LINATEX COVERED |  | VALVE | GATE | TYPE | WEDGE | NOMINAL SIZE | 300 NB | END CONNECTION |  | PORT TYPE |  | END TO END DISTANCE |  | CONFIGURATION |  | PRESSURE CLASS/RATING |  | BODY MATERIAL |  | BONNET JOINT |  | DESIGN PRESSURE |  | TEMPERATURE RATING |  | OPERATED | MANUAL | TRIM |  | SOFTGOODS |  | HAZARD CLASS |  | CERTIFICATION/STANDARD | [41 empty] | Production Completed
STP_009 - Lot6 | Data Enrichment | SPC | OK | 03-10-2023 | 06-10-2023 |  | 2014649 | 2014649 | 2034069 | AU_QM_000172374 |  | HIBE | M | 2200 | EA | 2034069GZPCLNT100 | [5 empty] | 32MM;PETROLEUM,OIL,GAS LOW PRESSURE ST | 32MM;PETROLEUM,OIL,GAS LOW PRESSURE ST |  |  |  | VALVE,GATE: 32MM;PETROLEUM,OIL,GAS AND LOW PRESSURE ST EAM;BSPT;FORGED STL ASTM A 105N;STEM:S/S ASTM A182 F6A;BOLTED BONNET;SEAT:S/S |  |  | 32MM;PETROLEUM,OIL,GAS & LOW PRESSURE ST | EAM;BSPT;FORGED STL ASTM A 105N;STEM:S/S | VALVE,GATE: 32MM;PETROLEUM,OIL,GAS & LOW PRESSURE ST | 0001068223 @@ DIXON (ASIA PACIFIC) PTY LTD | [13 empty] | DIXON (ASIA PACIFIC) PTY LTD | [17 empty] | URL Not Found | [9 empty] | Cleansed | 40141613 Gate valves | MEDIUM:PETROLEUM,OIL,GAS AND LOW PRESSURE STEAM |  | VALVE | GATE | TYPE |  | NOMINAL SIZE | 32 MM | END CONNECTION | BSPT | PORT TYPE |  | END TO END DISTANCE |  | CONFIGURATION |  | PRESSURE CLASS/RATING |  | BODY MATERIAL | STEEL FORGED ASTM A105N | BONNET JOINT | BOLTED | DESIGN PRESSURE |  | TEMPERATURE RATING |  | OPERATED |  | TRIM | STAINLESS STEEL ASTM A182 F6A STEM,STAINLESS STEEL SEAT | SOFTGOODS |  | HAZARD CLASS |  | CERTIFICATION/STANDARD | [41 empty] | Production Completed
STP_009 - Lot6 | Data Enrichment | SPC | OK | 03-10-2023 | 06-10-2023 |  | 1135359 | 1135359 | 1461464 | AU_QM_002702086 |  | ERSA | M | 2200 | EA | 1461464GZPCLNT100 | [6 empty] | 32NB (1-1/4INCH) F.BSP;BRONZE BODY; |  |  |  | VALVE,GATE: 32NB (1-1/4INCH) F.BSP;BRONZE BODY; MAX WP 1700KPA @ 99DEG C;F TO F 75MM; TO AS-1628 |  |  | 32NB (1-1/4INCH) F.BSP;BRONZE BODY; | MAX WP 1700KPA @ 99DEG C;F TO F 75MM; | VALVE,GATE: 32NB (1-1/4INCH) F.BSP;BRONZE BODY; | 0001068289 @@ INFRABUILD STEEL CENTRE |  | 0001068223 @@ DIXON (ASIA PACIFIC) PTY LTD |  | 0001068652 @@ J BLACKWOOD & SONS | [9 empty] | INFRABUILD STEEL CENTRE |  |  |  | DIXON (ASIA PACIFIC) PTY LTD | [9 empty] | J.BLACKWOOD & SON LIMITED |  |  |  | URL Not Found | [9 empty] | Cleansed | 40141613 Gate valves |  |  | VALVE | GATE | TYPE |  | NOMINAL SIZE | 32 NB (1-1/4 IN) | END CONNECTION | FBSP | PORT TYPE |  | END TO END DISTANCE | 75 MM | CONFIGURATION |  | PRESSURE CLASS/RATING | 1700 KPA | BODY MATERIAL | BRONZE | BONNET JOINT |  | DESIGN PRESSURE |  | TEMPERATURE RATING | 99 DEG C | OPERATED |  | TRIM |  | SOFTGOODS |  | HAZARD CLASS |  | CERTIFICATION/STANDARD | AS 1628 | [40 empty] | Production Completed
STP_009 - Lot6 | Data Enrichment | SPC | OK | 03-10-2023 | 06-10-2023 | URL Updated Based on Model | 1150483 | 1150483 | 1461921 | AU_QM_002734075 |  | ERSA | M | 2200 | EA | 1461921GZPCLNT100 | [6 empty] | 350NB, MODEL KGS KNIFEGATE VALVE, |  |  |  | VALVE,GATE: 350NB, MODEL KGS KNIFEGATE VALVE, RESILIENT SEAT, C/W 300MM DIA PNEUMATIC CYLINDER AND NI-HARD CONE TO AS-2129 |  |  | 350NB, MODEL KGS KNIFEGATE VALVE, | RESILIENT SEAT, C/W 300MM DIA PNEUMATIC | VALVE,GATE: 350NB, MODEL KGS KNIFEGATE VALVE, | 0001068546 @@ KEYFLO PACIFIC PTY LTD |  | 0001068471 @@ EMERSON AUTOMATION SOLUTIONS | [13 empty] | DEZURIK INC | KGS | KEYFLO PACIFIC PTY LTD |  | EMERSON AUTOMATION SOLUTIONS | [11 empty] | https://www.dezurik.com/download-drawing/im-act-manual-gate-valves/D10079/ | [9 empty] | Cleansed | 40141623 Knife gate valves |  |  | VALVE | GATE | TYPE | KNIFE,RESILIENT SEAT | NOMINAL SIZE | 350 NB | END CONNECTION |  | PORT TYPE |  | END TO END DISTANCE |  | CONFIGURATION |  | PRESSURE CLASS/RATING |  | BODY MATERIAL |  | BONNET JOINT |  | DESIGN PRESSURE |  | TEMPERATURE RATING |  | OPERATED | 300 MM DIA PNEUMATIC CYLINDER | TRIM | NICKEL HARD CONE | SOFTGOODS |  | HAZARD CLASS |  | CERTIFICATION/STANDARD | AS 2129 | [40 empty] | Production Completed
STP_009 - Lot6 | Data Enrichment | SPC | OK | 03-10-2023 | 06-10-2023 |  | 1150651 | 1150651 | 1452433 | AU_QM_001188374 |  | ERSA | M | 2200 | EA | 1452433GZPCLNT100 | [6 empty] | 400MM T/E CLARKSON; |  |  |  | VALVE,GATE: 400MM T/E CLARKSON; AIR OPERATED; KNIFE GATE VALVE; BM01 CYCLONE FEED PUMP; |  |  | 400MM T/E CLARKSON; | AIR OPERATED;KNIFE GATE VALVE; | VALVE,GATE: 400MM T/E CLARKSON; | 0001068471 @@ EMERSON AUTOMATION SOLUTIONS |  | 0001068546 @@ KEYFLO PACIFIC PTY LTD | [11 empty] | T/E CLARKSON |  |  |  | EMERSON AUTOMATION SOLUTIONS |  | KEYFLO PACIFIC PTY LTD | [11 empty] | URL Not Found |  |  | CYCLONE FEED PUMP |  | BM01 |  |  |  |  | Cleansed | 40141623 Knife gate valves |  |  | VALVE | GATE | TYPE | KNIFE | NOMINAL SIZE | 400 MM | END CONNECTION |  | PORT TYPE |  | END TO END DISTANCE |  | CONFIGURATION |  | PRESSURE CLASS/RATING |  | BODY MATERIAL |  | BONNET JOINT |  | DESIGN PRESSURE |  | TEMPERATURE RATING |  | OPERATED | PNEUMATIC | TRIM |  | SOFTGOODS |  | HAZARD CLASS |  | CERTIFICATION/STANDARD | [41 empty] | Production Completed
STP_009 - Lot6 | Data Enrichment | SPC | OK | 03-10-2023 | 06-10-2023 |  | 1154753 | 1154753 | 1451255 | AU_QM_001151067 |  | ERSA | M | 2200 | EA | 1451255GZPCLNT100 | [6 empty] | 400MM;KNIFE GATE;LUGGED STYLE;316SS BODY |  |  |  | VALVE,GATE: 400MM;KNIFE GATE;LUGGED STYLE;316SS BODY GATE AND SEAT;304SS GLAND BOX,BRIDGE AND SPINDLE;K-LON PACKING;AS 2129 END CONN |  |  | 400MM;KNIFE GATE;LUGGED STYLE;316SS BODY | GATE & SEAT;304SS GLAND BOX,BRIDGE & | VALVE,GATE: 400MM;KNIFE GATE;LUGGED STYLE;316SS BODY | 0001068546 @@ KEYFLO PACIFIC PTY LTD |  | 0001068471 @@ EMERSON AUTOMATION SOLUTIONS | [11 empty] | KEYFLO PACIFIC PTY LTD |  |  |  | EMERSON AUTOMATION SOLUTIONS | [13 empty] | URL Not Found | [9 empty] | Cleansed | 40141623 Knife gate valves | GLAND BOX MATERIAL:STAINLESS STEEL 304 |  | VALVE | GATE | TYPE | KNIFE,LUGGED | NOMINAL SIZE | 400 MM | END CONNECTION |  | PORT TYPE |  | END TO END DISTANCE |  | CONFIGURATION |  | PRESSURE CLASS/RATING |  | BODY MATERIAL | STAINLESS STEEL 316 | BONNET JOINT |  | DESIGN PRESSURE |  | TEMPERATURE RATING |  | OPERATED |  | TRIM | STAINLESS STEEL 316 GATE,SEAT,STAINLESS STEEL 304 BRIDGE,SPINDLE | SOFTGOODS | K-LON PACKING | HAZARD CLASS |  | CERTIFICATION/STANDARD | AS 2129 | [40 empty] | Production Completed
STP_009 - Lot6 | Data Enrichment | SPC | OK | 03-10-2023 | 06-10-2023 |  | 1134997 | 1134997 | 1461465 | AU_QM_002702087 |  | ERSA | M | 2200 | EA | 1461465GZPCLNT100 | [6 empty] | 40NB (1-1/2INCH) F.BSP;BRONZE BODY; |  |  |  | VALVE,GATE: 40NB (1-1/2INCH) F.BSP;BRONZE BODY; MAX WP 1700KPA @ 99DEG C;F TO F 80MM; TO AS-1628 |  |  | 40NB (1-1/2INCH) F.BSP;BRONZE BODY; | MAX WP 1700KPA @ 99DEG C;F TO F 80MM; | VALVE,GATE: 40NB (1-1/2INCH) F.BSP;BRONZE BODY; | 0001068289 @@ INFRABUILD STEEL CENTRE |  | 0001068223 @@ DIXON (ASIA PACIFIC) PTY LTD |  | 0001068652 @@ J BLACKWOOD & SONS | [9 empty] | INFRABUILD STEEL CENTRE |  |  |  | DIXON (ASIA PACIFIC) PTY LTD | [9 empty] | J.BLACKWOOD & SON LIMITED |  |  |  | URL Not Found | [9 empty] | Cleansed | 40141613 Gate valves |  |  | VALVE | GATE | TYPE |  | NOMINAL SIZE | 40 NB (1-1/2 IN) | END CONNECTION | FBSP | PORT TYPE |  | END TO END DISTANCE | 80 MM | CONFIGURATION |  | PRESSURE CLASS/RATING | 1700 KPA | BODY MATERIAL | BRONZE | BONNET JOINT |  | DESIGN PRESSURE |  | TEMPERATURE RATING | 99 DEG C | OPERATED |  | TRIM |  | SOFTGOODS |  | HAZARD CLASS |  | CERTIFICATION/STANDARD | AS 1628 | [40 empty] | Production Completed
STP_009 - Lot6 | Data Enrichment | SPC | OK | 03-10-2023 | 06-10-2023 |  | 1150649 | 1150649 | 1452438 | AU_QM_001188424 |  | ERSA | M | 2200 | EA | 1452438GZPCLNT100 | [6 empty] | 450MM T/E CLARKSON AIR ACTUATED; |  |  |  | VALVE,GATE: 450MM T/E CLARKSON AIR ACTUATED; KNIFE GATE VALVE; FLOAT PUMPS; |  |  | 450MM T/E CLARKSON AIR ACTUATED; | KNIFE GATE VALVE; | VALVE,GATE: 450MM T/E CLARKSON AIR ACTUATED; | 0001068471 @@ EMERSON AUTOMATION SOLUTIONS |  | 0001068546 @@ KEYFLO PACIFIC PTY LTD | [11 empty] | T/E CLARKSON |  |  |  | EMERSON AUTOMATION SOLUTIONS |  | KEYFLO PACIFIC PTY LTD | [11 empty] | URL Not Found |  |  | FLOAT PUMP | [6 empty] | Cleansed | 40141623 Knife gate valves |  |  | VALVE | GATE | TYPE | KNIFE | NOMINAL SIZE | 450 MM | END CONNECTION |  | PORT TYPE |  | END TO END DISTANCE |  | CONFIGURATION |  | PRESSURE CLASS/RATING |  | BODY MATERIAL |  | BONNET JOINT |  | DESIGN PRESSURE |  | TEMPERATURE RATING |  | OPERATED | PNEUMATIC | TRIM |  | SOFTGOODS |  | HAZARD CLASS |  | CERTIFICATION/STANDARD | [41 empty] | Production Completed
STP_009 - Lot6 | Data Enrichment | SPC | OK | 03-10-2023 | 06-10-2023 |  | 2015030 | 2015030 | 2037264 | AU_QM_000358831 |  | HIBE | M | 2200 | EA | 2037264GZPCLNT100 | [5 empty] | 50MM NB;F.BSP;JOHN FIG.59M;BRONZE BODY; | 50MM NB;F.BSP;JOHN FIG.59M;BRONZE BODY; |  |  |  | VALVE,GATE: 50MM NB;F.BSP;JOHN FIG.59M;BRONZE BODY; INSIDE SCREW;NON RISE SPINDLE;HANDWHEEL ACTUATOR;WOG-1700KPA; |  |  | 50MM NB;F.BSP;JOHN FIG.59M;BRONZE BODY; | INSIDE SCREW;NON RISE SPINDLE;HANDWHEEL | VALVE,GATE: 50MM NB;F.BSP;JOHN FIG.59M;BRONZE BODY; | 0001068289 @@ INFRABUILD STEEL CENTRE |  | 0001068200 @@ J.BLACKWOOD & SON LIMITED |  | 0001068223 @@ DIXON (ASIA PACIFIC) PTY LTD |  | 0001068652 @@ J BLACKWOOD & SONS | [9 empty] | JOHN VALVES | FIG.59M | INFRABUILD STEEL CENTRE |  | DIXON (ASIA PACIFIC) PTY LTD | [7 empty] | J.BLACKWOOD & SON LIMITED |  |  |  | https://johnvalves.com.au/wp-content/uploads/2021/04/John-Fig59-DataSheet_0520_rXdpJ9R9Wa2rbKyqOuEw.pdf | [9 empty] | Enriched | 40141613 Gate valves |  |  | VALVE | GATE | TYPE | INSIDE SCREW,NON-RISING SPINDLE | NOMINAL SIZE | 50 MM | END CONNECTION | FBSPP | PORT TYPE |  | END TO END DISTANCE | 96 MM | CONFIGURATION |  | PRESSURE CLASS/RATING | 1700 KPA WOG | BODY MATERIAL | BRONZE | BONNET JOINT |  | DESIGN PRESSURE |  | TEMPERATURE RATING | 100 DEG C | OPERATED | HANDWHEEL | TRIM | GUNMETAL BONNET,WEDGE,DZR BRASS STEM | SOFTGOODS |  | HAZARD CLASS |  | CERTIFICATION/STANDARD | AS 1722.2 | [40 empty] | Production Completed
STP_009 - Lot6 | Data Enrichment | SPC | OK | 03-10-2023 | 06-10-2023 |  | 1158321 | 1158321 | 1425210 | AU_QM_000346460 |  | ERSA | M | 2200 | EA | 1425210GZPCLNT100 | [6 empty] | 50MM NB;FLG TABLE E;CI BODY; |  |  |  | VALVE,GATE: 50MM NB;FLG TABLE E;CI BODY; FLG TO FLG 177MM LOA; MAX WP 1400KPA @ 38DEG C; |  |  | 50MM NB;FLG TABLE E;CI BODY; | FLG TO FLG 177MM LOA; | VALVE,GATE: 50MM NB;FLG TABLE E;CI BODY; | 0001068289 @@ INFRABUILD STEEL CENTRE |  | 0001068223 @@ DIXON (ASIA PACIFIC) PTY LTD | [11 empty] | INFRABUILD STEEL CENTRE |  |  |  | DIXON (ASIA PACIFIC) PTY LTD | [13 empty] | URL Not Found | [9 empty] | Cleansed | 40141613 Gate valves |  |  | VALVE | GATE | TYPE |  | NOMINAL SIZE | 50 MM | END CONNECTION | TABLE E FLANGE | PORT TYPE |  | END TO END DISTANCE | 177 MM | CONFIGURATION |  | PRESSURE CLASS/RATING | 1400 KPA | BODY MATERIAL | CAST IRON | BONNET JOINT |  | DESIGN PRESSURE |  | TEMPERATURE RATING | 38 DEG C | OPERATED |  | TRIM |  | SOFTGOODS |  | HAZARD CLASS |  | CERTIFICATION/STANDARD | [41 empty] | Production Completed
STP_009 - Lot6 | Data Enrichment | SPC | OK | 03-10-2023 | 06-10-2023 |  | 2017191 | 2017191 | 2034092 | AU_QM_000172404 |  | HIBE | M | 2200 | EA | 2034092GZPCLNT100 | [5 empty] | 50MM X 98MM LG X 160MM H X 104MM W;POTAB | 50MM X 98MM LG X 160MM H X 104MM W;POTAB |  |  |  | VALVE,GATE: 50MM X 98MM LG X 160MM H X 104MM W;POTAB LE WATER,LOWPRESSURE HEATING,WATERWORKS, IRRIGATION,AIR SYSTEMS AND LOW PRESSUR |  |  | 50MM X 98MM LG X 160MM H X 104MM W;POTAB | LE WATER,LOWPRESSURE HEATING,WATERWORKS, | VALVE,GATE: 50MM X 98MM LG X 160MM H X 104MM W;POTAB | 0001068223 @@ DIXON (ASIA PACIFIC) PTY LTD | [13 empty] | DIXON (ASIA PACIFIC) PTY LTD | [17 empty] | URL Not Found | [9 empty] | Cleansed | 40141613 Gate valves | DIMENSION:98 LGX104 WDX160 HT MM,MEDIUM:POTABLE WATER,FOR LOW PRESSURE HEATING,WATERWORKS,IRRIGATION,AIR SYSTEMS AND LOW PRESSURE |  | VALVE | GATE | TYPE |  | NOMINAL SIZE | 50 MM | END CONNECTION |  | PORT TYPE |  | END TO END DISTANCE |  | CONFIGURATION |  | PRESSURE CLASS/RATING |  | BODY MATERIAL |  | BONNET JOINT |  | DESIGN PRESSURE |  | TEMPERATURE RATING |  | OPERATED |  | TRIM |  | SOFTGOODS |  | HAZARD CLASS |  | CERTIFICATION/STANDARD | [41 empty] | Production Completed
STP_009 - Lot6 | Data Enrichment | SPC | OK | 03-10-2023 | 06-10-2023 |  | 2014647 | 2014647 | 2034075 | AU_QM_000172381 |  | HIBE | M | 2200 | EA | 2034075GZPCLNT100 | [5 empty] | 65MM;WATER,OIL GAS;FLANGED;AS2129;ANSI | 65MM;WATER,OIL GAS;FLANGED;AS2129;ANSI |  |  |  | VALVE,GATE: 65MM;WATER,OIL AND GAS;FLANGED;AS2129;ANSI 125 AND DRILLED TO TABLE E;CI;SEAT:BRZ; 1600KPA;-10 TO 120DEG C;OS AND Y |  |  | 65MM;WATER,OIL & GAS;FLANGED;AS2129;ANSI | 125 AND DRILLED TO TABLE E;CI;SEAT:BRZ; | VALVE,GATE: 65MM;WATER,OIL & GAS;FLANGED;AS2129;ANSI | 0001068223 @@ DIXON (ASIA PACIFIC) PTY LTD | [13 empty] | DIXON (ASIA PACIFIC) PTY LTD | [17 empty] | URL Not Found | [9 empty] | Cleansed | 40141613 Gate valves | MEDIUM:WATER,OIL AND GAS |  | VALVE | GATE | TYPE | OUTSIDE STEM AND YOKE | NOMINAL SIZE | 65 MM | END CONNECTION | TABLE E DRILLED FLANGE | PORT TYPE |  | END TO END DISTANCE |  | CONFIGURATION |  | PRESSURE CLASS/RATING | ANSI CLASS 125,1600 KPA | BODY MATERIAL | CAST IRON | BONNET JOINT |  | DESIGN PRESSURE |  | TEMPERATURE RATING | -10 TO 120 DEG C | OPERATED |  | TRIM | BRONZE SEAT | SOFTGOODS |  | HAZARD CLASS |  | CERTIFICATION/STANDARD | AS 2129 | [40 empty] | Production Completed
STP_009 - Lot6 | Data Enrichment | SPC | OK | 03-10-2023 | 06-10-2023 |  | 2016979 | 2016979 | 2040512 | AU_QM_000833772 |  | HIBE | M | 2200 | EA | 2040512GZPCLNT100 | [5 empty] | 80MM NB;FLG TABLE "E";FIG PH600; | 80MM NB;FLG TABLE "E";FIG PH600; |  |  |  | VALVE,GATE: 80MM NB;FLG TABLE "E";FIG PH600; CI BODY;INSIDE SCREW STEM; |  |  | 80MM NB;FLG TABLE "E";FIG PH600; | CI BODY;INSIDE SCREW STEM; | VALVE,GATE: 80MM NB;FLG TABLE "E";FIG PH600; | 0001068289 @@ INFRABUILD STEEL CENTRE |  | 0001068223 @@ DIXON (ASIA PACIFIC) PTY LTD | [13 empty] | JOHN VALVES | FIG PH600 | INFRABUILD STEEL CENTRE |  | DIXON (ASIA PACIFIC) PTY LTD | [11 empty] | https://johnvalves.com.au/wp-content/uploads/2021/04/JV-Brochure-2021-WEB.pdf | [9 empty] | Enriched | 40141613 Gate valves |  |  | VALVE | GATE | TYPE | INSIDE SCREW STEM | NOMINAL SIZE | 80 MM | END CONNECTION | TABLE E FLANGE | PORT TYPE |  | END TO END DISTANCE |  | CONFIGURATION |  | PRESSURE CLASS/RATING | PN14 | BODY MATERIAL | CAST IRON | BONNET JOINT |  | DESIGN PRESSURE |  | TEMPERATURE RATING |  | OPERATED |  | TRIM | BRONZE | SOFTGOODS |  | HAZARD CLASS |  | CERTIFICATION/STANDARD | AS 2129 | [40 empty] | Production Completed
STP_009 - Lot6 | Data Enrichment | SPC | OK | 03-10-2023 | 06-10-2023 |  | 2014578 | 2014578 | 2033709 | AU_QM_000170120 |  | HIBE | M | 2200 | EA | 2033709GZPCLNT100 | [5 empty] | [01] ROTALOCK VALVE 3/8 ID*1 NUT | [01] ROTALOCK VALVE 3/8 ID*1 NUT |  |  |  | VALVE: [01] ROTALOCK VALVE 3/8 ID*1 NUT |  |  | [01] ROTALOCK VALVE 3/8 ID*1 NUT |  | VALVE: [01] ROTALOCK VALVE 3/8 ID*1 NUT | 0001068181 @@ CNW (MOUNT ISA) ELECT WHOLESALER | [13 empty] | CNW (MOUNT ISA) ELECT WHOLESALER | [17 empty] | URL Not Found | [9 empty] | Cleansed | 40141600 Valves | REF:01 |  | VALVE | NO MODIFIER | TYPE | ROTALOCK | NOMINAL SIZE | 3/8 IDX1 IN | END CONNECTION | NUT | CONFIGURATION |  | PRESSURE CLASS/RATING |  | BODY MATERIAL |  | DESIGN PRESSURE |  | TEMPERATURE RATING |  | OPERATED |  | TRIM |  | SOFTGOODS |  | HAZARD CLASS |  | CERTIFICATION/STANDARD | [47 empty] | Production Completed
STP_009 - Lot6 | Data Enrichment | SPC | OK | 03-10-2023 | 06-10-2023 |  | 2014584 | 2014584 | 2033715 | AU_QM_000170127 |  | HIBE | M | 2200 | EA | 2033715GZPCLNT100 | [5 empty] | [02] ROTALOCK VALVE 1-1/8 ID*1-3/4 NUT | [02] ROTALOCK VALVE 1-1/8 ID*1-3/4 NUT |  |  |  | VALVE: [02] ROTALOCK VALVE 1-1/8 ID*1-3/4 NUT |  |  | [02] ROTALOCK VALVE 1-1/8 ID*1-3/4 NUT |  | VALVE: [02] ROTALOCK VALVE 1-1/8 ID*1-3/4 NUT | 0001068181 @@ CNW (MOUNT ISA) ELECT WHOLESALER | [13 empty] | CNW (MOUNT ISA) ELECT WHOLESALER | [17 empty] | URL Not Found | [9 empty] | Cleansed | 40141600 Valves | REF:02 |  | VALVE | NO MODIFIER | TYPE | ROTALOCK | NOMINAL SIZE | 1-1/8 IDX1-3/4 IN | END CONNECTION | NUT | CONFIGURATION |  | PRESSURE CLASS/RATING |  | BODY MATERIAL |  | DESIGN PRESSURE |  | TEMPERATURE RATING |  | OPERATED |  | TRIM |  | SOFTGOODS |  | HAZARD CLASS |  | CERTIFICATION/STANDARD | [47 empty] | Production Completed
STP_009 - Lot6 | Data Enrichment | SPC | OK | 03-10-2023 | 06-10-2023 |  | 2014582 | 2014582 | 2033713 | AU_QM_000170124 |  | HIBE | M | 2200 | EA | 2033713GZPCLNT100 | [5 empty] | [05] R/LOCK VALVE 7/8 ID*1-1/4 NUT | [05] R/LOCK VALVE 7/8 ID*1-1/4 NUT |  |  |  | VALVE: [05] R/LOCK VALVE 7/8 ID*1-1/4 NUT |  |  | [05] R/LOCK VALVE 7/8 ID*1-1/4 NUT |  | VALVE: [05] R/LOCK VALVE 7/8 ID*1-1/4 NUT | 0001068181 @@ CNW (MOUNT ISA) ELECT WHOLESALER | [13 empty] | CNW (MOUNT ISA) ELECT WHOLESALER | [17 empty] | URL Not Found | [9 empty] | Cleansed | 40141600 Valves | REF:05 |  | VALVE | NO MODIFIER | TYPE | ROTALOCK | NOMINAL SIZE | 7/8 IDX1-1/4 IN | END CONNECTION | NUT | CONFIGURATION |  | PRESSURE CLASS/RATING |  | BODY MATERIAL |  | DESIGN PRESSURE |  | TEMPERATURE RATING |  | OPERATED |  | TRIM |  | SOFTGOODS |  | HAZARD CLASS |  | CERTIFICATION/STANDARD | [47 empty] | Production Completed
STP_009 - Lot6 | Data Enrichment | SPC | OK | 03-10-2023 | 06-10-2023 |  | 2014577 | 2014577 | 2033708 | AU_QM_000170119 |  | HIBE | M | 2200 | EA | 2033708GZPCLNT100 | [5 empty] | [06] ROTALOCK VALVE 1/2 ID*1 NUT | [06] ROTALOCK VALVE 1/2 ID*1 NUT |  |  |  | VALVE: [06] ROTALOCK VALVE 1/2 ID*1 NUT |  |  | [06] ROTALOCK VALVE 1/2 ID*1 NUT |  | VALVE: [06] ROTALOCK VALVE 1/2 ID*1 NUT | 0001068181 @@ CNW (MOUNT ISA) ELECT WHOLESALER | [13 empty] | CNW (MOUNT ISA) ELECT WHOLESALER | [17 empty] | URL Not Found | [9 empty] | Cleansed | 40141600 Valves | REF:06 |  | VALVE | NO MODIFIER | TYPE | ROTALOCK | NOMINAL SIZE | 1/2 IDX1 IN | END CONNECTION | NUT | CONFIGURATION |  | PRESSURE CLASS/RATING |  | BODY MATERIAL |  | DESIGN PRESSURE |  | TEMPERATURE RATING |  | OPERATED |  | TRIM |  | SOFTGOODS |  | HAZARD CLASS |  | CERTIFICATION/STANDARD | [47 empty] | Production Completed
STP_009 - Lot6 | Data Enrichment | SPC | OK | 03-10-2023 | 06-10-2023 |  | 2014583 | 2014583 | 2033714 | AU_QM_000170125 |  | HIBE | M | 2200 | EA | 2033714GZPCLNT100 | [5 empty] | [07] ROTALOCK VALVE 7/8 ID*1-3/4 NUT | [07] ROTALOCK VALVE 7/8 ID*1-3/4 NUT |  |  |  | VALVE: [07] ROTALOCK VALVE 7/8 ID*1-3/4 NUT |  |  | [07] ROTALOCK VALVE 7/8 ID*1-3/4 NUT |  | VALVE: [07] ROTALOCK VALVE 7/8 ID*1-3/4 NUT | 0001068181 @@ CNW (MOUNT ISA) ELECT WHOLESALER | [13 empty] | CNW (MOUNT ISA) ELECT WHOLESALER | [17 empty] | URL Not Found | [9 empty] | Cleansed | 40141600 Valves | REF:07 |  | VALVE | NO MODIFIER | TYPE | ROTALOCK | NOMINAL SIZE | 7/8 IDX1-3/4 IN | END CONNECTION | NUT | CONFIGURATION |  | PRESSURE CLASS/RATING |  | BODY MATERIAL |  | DESIGN PRESSURE |  | TEMPERATURE RATING |  | OPERATED |  | TRIM |  | SOFTGOODS |  | HAZARD CLASS |  | CERTIFICATION/STANDARD | [47 empty] | Production Completed
STP_009 - Lot6 | Data Enrichment | SPC | OK | 03-10-2023 | 06-10-2023 |  | 2014580 | 2014580 | 2033711 | AU_QM_000170122 |  | HIBE | M | 2200 | EA | 2033711GZPCLNT100 | [5 empty] | [09] ROTALOCK VALVE 5/8 ID*1-1/4 NUT | [09] ROTALOCK VALVE 5/8 ID*1-1/4 NUT |  |  |  | VALVE: [09] ROTALOCK VALVE 5/8 ID*1-1/4 NUT |  |  | [09] ROTALOCK VALVE 5/8 ID*1-1/4 NUT |  | VALVE: [09] ROTALOCK VALVE 5/8 ID*1-1/4 NUT | 0001068181 @@ CNW (MOUNT ISA) ELECT WHOLESALER | [13 empty] | CNW (MOUNT ISA) ELECT WHOLESALER | [17 empty] | URL Not Found | [9 empty] | Cleansed | 40141600 Valves | REF:09 |  | VALVE | NO MODIFIER | TYPE | ROTALOCK | NOMINAL SIZE | 5/8 IDX1-1/4 IN | END CONNECTION | NUT | CONFIGURATION |  | PRESSURE CLASS/RATING |  | BODY MATERIAL |  | DESIGN PRESSURE |  | TEMPERATURE RATING |  | OPERATED |  | TRIM |  | SOFTGOODS |  | HAZARD CLASS |  | CERTIFICATION/STANDARD | [47 empty] | Production Completed
STP_009 - Lot6 | Data Enrichment | SPC | OK | 03-10-2023 | 06-10-2023 |  | 2014585 | 2014585 | 2033716 | AU_QM_000170128 |  | HIBE | M | 2200 | EA | 2033716GZPCLNT100 | [5 empty] | [10] ROTALOCK VALVE LOCK 1-3/8 ID*1-3/4 | [10] ROTALOCK VALVE LOCK 1-3/8 ID*1-3/4 |  |  |  | VALVE: [10] ROTALOCK VALVE LOCK 1-3/8 ID*1-3/4 NUT |  |  | [10] ROTALOCK VALVE LOCK 1-3/8 ID*1-3/4 | NUT | VALVE: [10] ROTALOCK VALVE LOCK 1-3/8 ID*1-3/4 | 0001068181 @@ CNW (MOUNT ISA) ELECT WHOLESALER | [13 empty] | CNW (MOUNT ISA) ELECT WHOLESALER | [17 empty] | URL Not Found | [9 empty] | Cleansed | 40141600 Valves | REF:10 |  | VALVE | NO MODIFIER | TYPE | ROTALOCK | NOMINAL SIZE | 1-3/8 IDX1-3/4 IN | END CONNECTION | NUT | CONFIGURATION |  | PRESSURE CLASS/RATING |  | BODY MATERIAL |  | DESIGN PRESSURE |  | TEMPERATURE RATING |  | OPERATED |  | TRIM |  | SOFTGOODS |  | HAZARD CLASS |  | CERTIFICATION/STANDARD | [47 empty] | Production Completed
STP_009 - Lot6 | Data Enrichment | SPC | OK | 03-10-2023 | 06-10-2023 |  | 2014586 | 2014586 | 2033717 | AU_QM_000170129 |  | HIBE | M | 2200 | EA | 2033717GZPCLNT100 | [5 empty] | [2600] ROTALOCK VALVE 1-5/8 ID*2-1/4 NUT | [2600] ROTALOCK VALVE 1-5/8 ID*2-1/4 NUT |  |  |  | VALVE: [2600] ROTALOCK VALVE 1-5/8 ID*2-1/4 NUT |  |  | [2600] ROTALOCK VALVE 1-5/8 ID*2-1/4 NUT |  | VALVE: [2600] ROTALOCK VALVE 1-5/8 ID*2-1/4 NUT | 0001068181 @@ CNW (MOUNT ISA) ELECT WHOLESALER | [13 empty] | CNW (MOUNT ISA) ELECT WHOLESALER | [17 empty] | URL Not Found | [9 empty] | Cleansed | 40141600 Valves | REF:2600 |  | VALVE | NO MODIFIER | TYPE | ROTALOCK | NOMINAL SIZE | 1-5/8 IDX2-1/4 IN | END CONNECTION | NUT | CONFIGURATION |  | PRESSURE CLASS/RATING |  | BODY MATERIAL |  | DESIGN PRESSURE |  | TEMPERATURE RATING |  | OPERATED |  | TRIM |  | SOFTGOODS |  | HAZARD CLASS |  | CERTIFICATION/STANDARD | [47 empty] | Production Completed
STP_009 - Lot6 | Data Enrichment | SPC | OK | 03-10-2023 | 06-10-2023 |  | 2014581 | 2014581 | 2033712 | AU_QM_000170123 |  | HIBE | M | 2200 | EA | 2033712GZPCLNT100 | [5 empty] | 04] ROTALOCK 3/4 ID*1-1/4 NUT | 04] ROTALOCK 3/4 ID*1-1/4 NUT |  |  |  | VALVE: 04] ROTALOCK 3/4 ID*1-1/4 NUT |  |  | 04] ROTALOCK 3/4 ID*1-1/4 NUT |  | VALVE: 04] ROTALOCK 3/4 ID*1-1/4 NUT | 0001068181 @@ CNW (MOUNT ISA) ELECT WHOLESALER | [13 empty] | CNW (MOUNT ISA) ELECT WHOLESALER | [17 empty] | URL Not Found | [9 empty] | Cleansed | 40141600 Valves | REF:04 |  | VALVE | NO MODIFIER | TYPE | ROTALOCK | NOMINAL SIZE | 3/4 IDX1-1/4 IN | END CONNECTION | NUT | CONFIGURATION |  | PRESSURE CLASS/RATING |  | BODY MATERIAL |  | DESIGN PRESSURE |  | TEMPERATURE RATING |  | OPERATED |  | TRIM |  | SOFTGOODS |  | HAZARD CLASS |  | CERTIFICATION/STANDARD | [47 empty] | Production Completed
STP_009 - Lot6 | Data Enrichment | SPC | OK | 03-10-2023 | 06-10-2023 |  | 1130174 | 1130174 | 1452615 | AU_QM_001191824 |  | ERSA | M | 2200 | EA | 1452615GZPCLNT100 | [6 empty] | 150MM SAUNDERS TYPE KB STD; |  |  |  | VALVE: 150MM SAUNDERS TYPE KB STD; BONNET ASSY ONLY; RHW INDICATOR; |  |  | 150MM SAUNDERS TYPE KB STD; | BONNET ASSY ONLY; RHW INDICATOR; | VALVE: 150MM SAUNDERS TYPE KB STD; | 0001068289 @@ INFRABUILD STEEL CENTRE | [15 empty] | SAUNDERS | TYPE KB STD | INFRABUILD STEEL CENTRE | [13 empty] | https://www.kaehler-armaturen.de/en/products/valves/diaphragm-valves/saunders-diaphragm-valves-type-kb/ | [9 empty] | Enriched | 40141621 Diaphragm valves | BONNET ASSEMBLY ONLY,RHW INDICATOR |  | VALVE | DIAPHRAGM | TYPE |  | NOMINAL SIZE | 150 MM | END CONNECTION |  | DIAPHRAGM MATERIAL |  | PORT TYPE |  | END TO END DISTANCE |  | CONFIGURATION |  | PRESSURE CLASS/RATING | PN16 | OPERATED |  | BODY MATERIAL |  | BONNET JOINT |  | DESIGN PRESSURE |  | TEMPERATURE RATING |  | TRIM |  | SOFTGOODS |  | HAZARD CLASS |  | CERTIFICATION/STANDARD | ISO 9001 | [38 empty] | Production Completed
STP_009 - Lot6 | Data Enrichment | SPC | OK | 03-10-2023 | 06-10-2023 |  | 1136106 | 1136106 | 1368655 | AU_QM_000172784 |  | ERSA | M | 2200 | EA | 1368655GZPCLNT100 | [6 empty] | 2/2;4 HYDRAULICS:CHARMEC MC 605 D(V) |  |  |  | VALVE: 2/2;4 HYDRAULICS:CHARMEC MC 605 D(V) |  |  | 2/2;4 HYDRAULICS:CHARMEC MC 605 D(V) |  | VALVE: 2/2;4 HYDRAULICS:CHARMEC MC 605 D(V) | [32 empty] | URL Not Found |  |  | CHARMEC |  | MC 605 D(V) |  |  |  |  | Cleansed | 40141600 Valves | REF:4 |  | VALVE | NO MODIFIER | TYPE | HYDRAULIC | NOMINAL SIZE |  | END CONNECTION |  | CONFIGURATION | 2/2-WAY | PRESSURE CLASS/RATING |  | BODY MATERIAL |  | DESIGN PRESSURE |  | TEMPERATURE RATING |  | OPERATED |  | TRIM |  | SOFTGOODS |  | HAZARD CLASS |  | CERTIFICATION/STANDARD | [47 empty] | Production Completed