## Sheet1
Project | Activities | Production User | Production Comments | Start Date | End Date | Remarks | Griha ID | MATNR | SAP MATERIAL NUMBER | ELLIPSE | LVORM | MTART | MBRSH | MATKL | BISMT | MEINS | MFRNR | MAKTX_EN | MAKTX_ES | TEXT_EN | TEXT_ES | ENRICHED DATA | Manufacturer Name | P/N | Manufacturer Name 1 | P/N 1 | Manufacturer Name 2 | P/N 2 | Manufacturer Name 3 | P/N 3 | Manufacturer Name 4 | P/N 4 | Manufacturer Name 5 | P/N 5 | Manufacturer Name 6 | P/N 6 | Input MNFR | Input PTNO | Verified MNFR from web | Verified MPN from Web | MNFR 1 | PTNO 1 | MNFR 2 | PTNO 2 | MNFR 3 | PTNO 3 | MNFR 4 | PTNO 4 | MNFR 5 | PTNO 5 | MNFR 6 | PTNO 6 | Vendor NAME | Vendor Part Number | Vendor NAME1 | Vendor Part Number1 | Reference URL | Reference URL1 | Item Number | Equipment Type | Equipment Manufacturer | Equipment Model | Equipment Serial | DWG | DRAWING VERSION | POS/TAG | Enriched/Cleansed | UNSPSC Ver.23.07 | ADDITIONAL FEATURES FROM INPUT | Additional Features from WEBSOURCE | Noun | Modifier | Attribute Name 1 | Attribute Value 1 | Attribute Name 2 | Attribute Value 2 | Attribute Name 3 | Attribute Value 3 | Attribute Name 4 | Attribute Value 4 | Attribute Name 5 | Attribute Value 5 | Attribute Name 6 | Attribute Value 6 | Attribute Name 7 | Attribute Value 7 | Attribute Name 8 | Attribute Value 8 | Attribute Name 9 | Attribute Value 9 | Attribute Name 10 | Attribute Value 10 | Attribute Name 11 | Attribute Value 11 | Attribute Name 12 | Attribute Value 12 | Attribute Name 13 | Attribute Value 13 | Attribute Name 14 | Attribute Value 14 | Attribute Name 15 | Attribute Value 15 | Attribute Name 16 | Attribute Value 16 | Attribute Name 17 | Attribute Value 17 | Attribute Name 18 | Attribute Value 18 | Attribute Name 19 | Attribute Value 19 | Attribute Name 20 | Attribute Value 20 | Attribute Name 21 | Attribute Value 21 | Attribute Name 22 | Attribute Value 22 | Attribute Name 23 | Attribute Value 23 | Attribute Name 24 | Attribute Value 24 | Attribute Name 25 | Attribute Value 25 | Attribute Name 26 | Attribute Value 26 | Attribute Name 27 | Attribute Value 27 | Attribute Name 28 | Attribute Value 28 | Attribute Name 29 | Attribute Value 29 | Attribute Name 30 | Attribute Value 30 | Attribute Name 31 | Attribute Value 31 | Attribute Name 32 | Attribute Value 32 | Attribute Name 33 | Attribute Value 33 | Attribute Name 34 | Attribute Value 34 | Attribute Name 35 | Attribute Value 35 | Attribute Name 36 | Attribute Value 36 | Status
STP_009 - Lot7 | Data Enrichment | NEN | OK | 16-10-2023 | 18-10-2023 |  | 1206560 | 1206560 |  |  |  | ERSA | M | 5955 | 681731MRM | EA |  | BOLT,MACHINE:1/2" X 3";UNC;STEEL;GDE A9; | BOLT,MACHINE:1/2" X 3";UNC;STEEL;GDE A9; | BOLT,MACHINE:1/2" X 3";UNC;STEEL;GDE A9;BLACK;HEX HEAD;PHOSPHATE/OIL COATED;********SPECIAL HI-STRENGTH BOLT*****************NOT TO BE SUBSTITUTED********** | [46 empty] | CLEANSED | 31161620 Hexagonal bolts | NOT TO BE SUBSTITUTED |  | BOLT | MACHINE | TYPE | SPECIAL HI-STRENGTH | HEAD TYPE | HEXAGON | THREAD DIAMETER | 1/2 IN | OVERALL LENGTH | 3 IN | THREAD LENGTH |  | MATERIAL | STEEL | MATERIAL SPECIFICATION | GRADE A9 | HEAD SIZE |  | THREAD PITCH |  | THREAD SERIES | UNC | COATING/FINISH | PHOSPHATE/OIL ,BLACK | THREAD DIRECTION |  | TENSILE STRENGTH |  | HARDNESS |  | HAZARD CLASS |  | CERTIFICATION/STANDARD | [41 empty] | Production Completed
STP_009 - Lot7 | Data Enrichment | NEN | OK | 16-10-2023 | 18-10-2023 |  | 1204018 | 1204018 |  |  |  | ERSA | M | 1540 | 32896MRM | EA |  | BOLT,MACHINE:1/2IN X 4-3/4IN;UNF;GDE 8;S | BOLT,MACHINE:1/2IN X 4-3/4IN;UNF;GDE 8;S | BOLT,MACHINE:1/2IN X 4-3/4IN;UNF;GDE 8;STEEL;BLACK;HEX HEAD;PHOSPHATE/OIL COATED; | [46 empty] | CLEANSED | 31161620 Hexagonal bolts |  |  | BOLT | MACHINE | TYPE |  | HEAD TYPE | HEXAGON | THREAD DIAMETER | 1/2 IN | OVERALL LENGTH | 4-3/4 IN | THREAD LENGTH |  | MATERIAL | STEEL | MATERIAL SPECIFICATION | GRADE 8 | HEAD SIZE |  | THREAD PITCH |  | THREAD SERIES | UNF | COATING/FINISH | PHOSPHATE/OIL ,BLACK | THREAD DIRECTION |  | TENSILE STRENGTH |  | HARDNESS |  | HAZARD CLASS |  | CERTIFICATION/STANDARD | [41 empty] | Production Completed
STP_009 - Lot7 | Data Enrichment | NEN | OK | 16-10-2023 | 18-10-2023 |  | 1207121 | 1207121 |  |  |  | ERSA | M | 1540 | 682691MRM | EA |  | BOLT,MACHINE:1/4" X 4-3/16";UNC;STEEL;GD | BOLT,MACHINE:1/4" X 4-3/16";UNC;STEEL;GD | BOLT,MACHINE:1/4" X 4-3/16";UNC;STEEL;GDE 8;BLACK;HEX HEAD;PHOSPHATE/OIL COATED; | [46 empty] | CLEANSED | 31161620 Hexagonal bolts |  |  | BOLT | MACHINE | TYPE |  | HEAD TYPE | HEXAGON | THREAD DIAMETER | 1/4 IN | OVERALL LENGTH | 4-3/16 IN | THREAD LENGTH |  | MATERIAL | STEEL | MATERIAL SPECIFICATION | GRADE 8 | HEAD SIZE |  | THREAD PITCH |  | THREAD SERIES | UNC | COATING/FINISH | PHOSPHATE/OIL ,BLACK | THREAD DIRECTION |  | TENSILE STRENGTH |  | HARDNESS |  | HAZARD CLASS |  | CERTIFICATION/STANDARD | [41 empty] | Production Completed
STP_009 - Lot7 | Data Enrichment | NEN | OK | 16-10-2023 | 18-10-2023 |  | 1204769 | 1204769 |  |  |  | ERSA | M | 1540 | 626961MRM | EA |  | BOLT,MACHINE:1/4" X 5/8";UNC;STEEL;GDE 8 | BOLT,MACHINE:1/4" X 5/8";UNC;STEEL;GDE 8 | BOLT,MACHINE:1/4" X 5/8";UNC;STEEL;GDE 8;BLACK;HEX HEAD;PHOSPHATE/OIL COATED; | [46 empty] | CLEANSED | 31161620 Hexagonal bolts |  |  | BOLT | MACHINE | TYPE |  | HEAD TYPE | HEXAGON | THREAD DIAMETER | 1/4 IN | OVERALL LENGTH | 5/8 IN | THREAD LENGTH |  | MATERIAL | STEEL | MATERIAL SPECIFICATION | GRADE 8 | HEAD SIZE |  | THREAD PITCH |  | THREAD SERIES | UNC | COATING/FINISH | PHOSPHATE/OIL ,BLACK | THREAD DIRECTION |  | TENSILE STRENGTH |  | HARDNESS |  | HAZARD CLASS |  | CERTIFICATION/STANDARD | [41 empty] | Production Completed
STP_009 - Lot7 | Data Enrichment | NEN | OK | 16-10-2023 | 18-10-2023 |  | 1212885 | 1212885 |  |  |  | ERSA | M | 1540 | 364886MRM | EA |  | BOLT,MACHINE:1-1/8 X2-3/4IN;UNC;STEEL;GD | BOLT,MACHINE:1-1/8 X2-3/4IN;UNC;STEEL;GD | BOLT,MACHINE:1-1/8 X2-3/4IN;UNC;STEEL;GDE 5;PLTD;HEX HEAD; | [46 empty] | CLEANSED | 31161620 Hexagonal bolts |  |  | BOLT | MACHINE | TYPE |  | HEAD TYPE | HEXAGON | THREAD DIAMETER | 1-1/8 IN | OVERALL LENGTH | 2-3/4 IN | THREAD LENGTH |  | MATERIAL | STEEL | MATERIAL SPECIFICATION | GRADE 5 | HEAD SIZE |  | THREAD PITCH |  | THREAD SERIES | UNC | COATING/FINISH | PLATED | THREAD DIRECTION |  | TENSILE STRENGTH |  | HARDNESS |  | HAZARD CLASS |  | CERTIFICATION/STANDARD | [41 empty] | Production Completed
STP_009 - Lot7 | Data Enrichment | NEN | OK | 16-10-2023 | 18-10-2023 |  | 1212938 | 1212938 |  |  |  | ERSA | M | 1540 | 365196MRM | EA |  | BOLT,MACHINE:1-1/8 X4IN;BSW;STEEL;GDE 8; | BOLT,MACHINE:1-1/8 X4IN;BSW;STEEL;GDE 8; | BOLT,MACHINE:1-1/8 X4IN;BSW;STEEL;GDE 8;BLACK;HEX HEAD; | [46 empty] | CLEANSED | 31161620 Hexagonal bolts |  |  | BOLT | MACHINE | TYPE |  | HEAD TYPE | HEXAGON | THREAD DIAMETER | 1-1/8 IN | OVERALL LENGTH | 4 IN | THREAD LENGTH |  | MATERIAL | STEEL | MATERIAL SPECIFICATION | GRADE 8 | HEAD SIZE |  | THREAD PITCH |  | THREAD SERIES | BSW | COATING/FINISH | BLACK | THREAD DIRECTION |  | TENSILE STRENGTH |  | HARDNESS |  | HAZARD CLASS |  | CERTIFICATION/STANDARD | [41 empty] | Production Completed
STP_009 - Lot7 | Data Enrichment | NEN | OK | 16-10-2023 | 18-10-2023 |  | 1205337 | 1205337 |  |  |  | ERSA | M | 1540 | 150634MRM | EA |  | BOLT,MACHINE:1-8X3.8UNC THD,ROLLER MOUNT | BOLT,MACHINE:1-8X3.8UNC THD,ROLLER MOUNT | BOLT,MACHINE:1-8X3.8UNC THD,ROLLER MOUNTING,CAT | [16 empty] | CATERPILLAR | [19 empty] | URL NOT FOUND | [9 empty] | CLEANSED | 31161600 Bolts |  |  | BOLT | MACHINE | TYPE | ROLLER MOUNTING | HEAD TYPE |  | THREAD DIAMETER | 1 IN | OVERALL LENGTH | 3-51⁄64 IN | THREAD LENGTH |  | MATERIAL |  | MATERIAL SPECIFICATION |  | HEAD SIZE |  | THREAD PITCH | 8 TPI | THREAD SERIES | UNC | COATING/FINISH |  | THREAD DIRECTION |  | TENSILE STRENGTH |  | HARDNESS |  | HAZARD CLASS |  | CERTIFICATION/STANDARD | [41 empty] | Production Completed
STP_009 - Lot7 | Data Enrichment | NEN | OK | 16-10-2023 | 18-10-2023 |  | 1204558 | 1204558 |  |  |  | ERSA | M | 5955 | 997834MRM | EA |  | BOLT,MACHINE:1INCH X 6-1/2INCH;UNC;STEEL | BOLT,MACHINE:1INCH X 6-1/2INCH;UNC;STEEL | BOLT,MACHINE:1INCH X 6-1/2INCH;UNC;STEEL;PLTD; | [36 empty] | URL NOT FOUND | [9 empty] | CLEANSED | 31161600 Bolts |  |  | BOLT | MACHINE | TYPE |  | HEAD TYPE |  | THREAD DIAMETER | 1 IN | OVERALL LENGTH | 6-1/2 IN | THREAD LENGTH |  | MATERIAL | STEEL | MATERIAL SPECIFICATION |  | HEAD SIZE |  | THREAD PITCH |  | THREAD SERIES | UNC | COATING/FINISH | PLATED | THREAD DIRECTION |  | TENSILE STRENGTH |  | HARDNESS |  | HAZARD CLASS |  | CERTIFICATION/STANDARD | [41 empty] | Production Completed
STP_009 - Lot7 | Data Enrichment | NEN | OK | 16-10-2023 | 18-10-2023 |  | 1212939 | 1212939 |  |  |  | ERSA | M | 1540 | 365201MRM | EA |  | BOLT,MACHINE:2-1/4 X22IN;BSW;STEEL;GDE 8 | BOLT,MACHINE:2-1/4 X22IN;BSW;STEEL;GDE 8 | BOLT,MACHINE:2-1/4 X22IN;BSW;STEEL;GDE 8;BLACK;HEX HEAD; | [46 empty] | CLEANSED | 31161620 Hexagonal bolts |  |  | BOLT | MACHINE | TYPE |  | HEAD TYPE | HEXAGON | THREAD DIAMETER | 2-1/4 IN | OVERALL LENGTH | 22 IN | THREAD LENGTH |  | MATERIAL | STEEL | MATERIAL SPECIFICATION | GRADE 8 | HEAD SIZE |  | THREAD PITCH |  | THREAD SERIES | BSW | COATING/FINISH | BLACK | THREAD DIRECTION |  | TENSILE STRENGTH |  | HARDNESS |  | HAZARD CLASS |  | CERTIFICATION/STANDARD | [41 empty] | Production Completed
STP_009 - Lot7 | Data Enrichment | NEN | OK | 16-10-2023 | 18-10-2023 |  | 1212940 | 1212940 |  |  |  | ERSA | M | 1540 | 365206MRM | EA |  | BOLT,MACHINE:3/4 X11-1/2IN;BSW;STEEL;GDE | BOLT,MACHINE:3/4 X11-1/2IN;BSW;STEEL;GDE | BOLT,MACHINE:3/4 X11-1/2IN;BSW;STEEL;GDE 8;BLACK;HEX HEAD; | [46 empty] | CLEANSED | 31161620 Hexagonal bolts |  |  | BOLT | MACHINE | TYPE |  | HEAD TYPE | HEXAGON | THREAD DIAMETER | 3/4 IN | OVERALL LENGTH | 11-1/2 IN | THREAD LENGTH |  | MATERIAL | STEEL | MATERIAL SPECIFICATION | GRADE 8 | HEAD SIZE |  | THREAD PITCH |  | THREAD SERIES | BSW | COATING/FINISH | BLACK | THREAD DIRECTION |  | TENSILE STRENGTH |  | HARDNESS |  | HAZARD CLASS |  | CERTIFICATION/STANDARD | [41 empty] | Production Completed
STP_009 - Lot7 | Data Enrichment | NEN | OK | 16-10-2023 | 18-10-2023 |  | 1206557 | 1206557 |  |  |  | ERSA | M | 1540 | 681671MRM | EA |  | BOLT,MACHINE:3/4" X 3-1/4";UNF;STEEL;GDE | BOLT,MACHINE:3/4" X 3-1/4";UNF;STEEL;GDE | BOLT,MACHINE:3/4" X 3-1/4";UNF;STEEL;GDE 8;BLACK;HEX HEAD;PHOSPHATE/OIL-COATED; | [46 empty] | CLEANSED | 31161620 Hexagonal bolts |  |  | BOLT | MACHINE | TYPE |  | HEAD TYPE | HEXAGON | THREAD DIAMETER | 3/4 IN | OVERALL LENGTH | 3-1/4 IN | THREAD LENGTH |  | MATERIAL | STEEL | MATERIAL SPECIFICATION | GRADE 8 | HEAD SIZE |  | THREAD PITCH |  | THREAD SERIES | UNF | COATING/FINISH | PHOSPHATE/OIL ,BLACK | THREAD DIRECTION |  | TENSILE STRENGTH |  | HARDNESS |  | HAZARD CLASS |  | CERTIFICATION/STANDARD | [41 empty] | Production Completed
STP_009 - Lot7 | Data Enrichment | NEN | OK | 16-10-2023 | 18-10-2023 |  | 1206554 | 1206554 |  |  |  | ERSA | M | 1540 | 681646MRM | EA |  | BOLT,MACHINE:3/8" X 1-1/2";UNC;STEEL;GDE | BOLT,MACHINE:3/8" X 1-1/2";UNC;STEEL;GDE | BOLT,MACHINE:3/8" X 1-1/2";UNC;STEEL;GDE 8;BLACK;HEX HEAD; | [46 empty] | CLEANSED | 31161620 Hexagonal bolts |  |  | BOLT | MACHINE | TYPE |  | HEAD TYPE | HEXAGON | THREAD DIAMETER | 3/8 IN | OVERALL LENGTH | 1-1/2 IN | THREAD LENGTH |  | MATERIAL | STEEL | MATERIAL SPECIFICATION | GRADE 8 | HEAD SIZE |  | THREAD PITCH |  | THREAD SERIES | UNC | COATING/FINISH | BLACK | THREAD DIRECTION |  | TENSILE STRENGTH |  | HARDNESS |  | HAZARD CLASS |  | CERTIFICATION/STANDARD | [41 empty] | Production Completed
STP_009 - Lot7 | Data Enrichment | NEN | OK | 16-10-2023 | 18-10-2023 |  | 1207113 | 1207113 |  |  |  | ERSA | M | 5955 | 682586MRM | EA |  | BOLT,MACHINE:3/8" X 1-3/4";UNC;STEEL;TUR | BOLT,MACHINE:3/8" X 1-3/4";UNC;STEEL;TUR | BOLT,MACHINE:3/8" X 1-3/4";UNC;STEEL;TURBOCHARGER/MANIFOLD GRP;CAT 3508 DIESEL ENGINE GRP | [16 empty] | CATERPILLAR | [19 empty] | URL NOT FOUND |  |  |  |  | 3508 |  |  |  |  | CLEANSED | 31161600 Bolts | FOR TURBOCHARGER/MANIFOLD GROUP,DIESEL ENGINE GROUP |  | BOLT | MACHINE | TYPE |  | HEAD TYPE |  | THREAD DIAMETER | 3/8 IN | OVERALL LENGTH | 1-3/4 IN | THREAD LENGTH |  | MATERIAL | STEEL | MATERIAL SPECIFICATION |  | HEAD SIZE |  | THREAD PITCH |  | THREAD SERIES | UNC | COATING/FINISH |  | THREAD DIRECTION |  | TENSILE STRENGTH |  | HARDNESS |  | HAZARD CLASS |  | CERTIFICATION/STANDARD | [41 empty] | Production Completed
STP_009 - Lot7 | Data Enrichment | NEN | OK | 16-10-2023 | 18-10-2023 |  | 1204774 | 1204774 |  |  |  | ERSA | M | 1540 | 627011MRM | EA |  | BOLT,MACHINE:5/16" X 1";UNC;STEEL;GDE 8; | BOLT,MACHINE:5/16" X 1";UNC;STEEL;GDE 8; | BOLT,MACHINE:5/16" X 1";UNC;STEEL;GDE 8;BLACK;12 POINT HEAD; | [36 empty] | URL NOT FOUND | [9 empty] | CLEANSED | 31161600 Bolts |  |  | BOLT | MACHINE | TYPE |  | HEAD TYPE | 12-POINT | THREAD DIAMETER | 5/16 IN | OVERALL LENGTH | 1 IN | THREAD LENGTH |  | MATERIAL | STEEL | MATERIAL SPECIFICATION | GRADE 8 | HEAD SIZE |  | THREAD PITCH |  | THREAD SERIES | UNC | COATING/FINISH | BLACK | THREAD DIRECTION |  | TENSILE STRENGTH |  | HARDNESS |  | HAZARD CLASS |  | CERTIFICATION/STANDARD | [41 empty] | Production Completed
STP_009 - Lot7 | Data Enrichment | NEN | OK | 16-10-2023 | 18-10-2023 |  | 1204022 | 1204022 |  |  |  | ERSA | M | 1540 | 33019MRM | EA |  | BOLT,MACHINE:5/16IN X 3IN ;UNC;STEEL;GD | BOLT,MACHINE:5/16IN X 3IN ;UNC;STEEL;GD | BOLT,MACHINE:5/16IN X 3IN ;UNC;STEEL;GDE 8;BLACK;HEX HEAD; | [46 empty] | CLEANSED | 31161620 Hexagonal bolts |  |  | BOLT | MACHINE | TYPE |  | HEAD TYPE | HEXAGON | THREAD DIAMETER | 5/16 IN | OVERALL LENGTH | 3 IN | THREAD LENGTH |  | MATERIAL | STEEL | MATERIAL SPECIFICATION | GRADE 8 | HEAD SIZE |  | THREAD PITCH |  | THREAD SERIES | UNC | COATING/FINISH | BLACK | THREAD DIRECTION |  | TENSILE STRENGTH |  | HARDNESS |  | HAZARD CLASS |  | CERTIFICATION/STANDARD | [41 empty] | Production Completed
STP_009 - Lot7 | Data Enrichment | NEN | OK | 16-10-2023 | 18-10-2023 |  | 1203701 | 1203701 |  |  |  | ERSA | M | 1540 | 25585MRM | EA |  | BOLT,MACHINE:5/16IN X 1/2IN;UNC;STEEL;GD | BOLT,MACHINE:5/16IN X 1/2IN;UNC;STEEL;GD | BOLT,MACHINE:5/16IN X 1/2IN;UNC;STEEL;GDE 8;BLACK;HEX HEAD; | [46 empty] | CLEANSED | 31161620 Hexagonal bolts |  |  | BOLT | MACHINE | TYPE |  | HEAD TYPE | HEXAGON | THREAD DIAMETER | 5/16 IN | OVERALL LENGTH | 1/2 IN | THREAD LENGTH |  | MATERIAL | STEEL | MATERIAL SPECIFICATION | GRADE 8 | HEAD SIZE |  | THREAD PITCH |  | THREAD SERIES | UNC | COATING/FINISH | BLACK | THREAD DIRECTION |  | TENSILE STRENGTH |  | HARDNESS |  | HAZARD CLASS |  | CERTIFICATION/STANDARD | [41 empty] | Production Completed
STP_009 - Lot7 | Data Enrichment | NEN | OK | 16-10-2023 | 18-10-2023 |  | 1215846 | 1215846 |  |  |  | ERSA | M | 1540 | 177253MRM | EA |  | BOLT,MACHINE:5/8 X2-3/4IN;UNF;STEEL;GDE | BOLT,MACHINE:5/8 X2-3/4IN;UNF;STEEL;GDE | BOLT,MACHINE:5/8 X2-3/4IN;UNF;STEEL;GDE 8;BLACK;HEX HEAD; | [46 empty] | CLEANSED | 31161620 Hexagonal bolts |  |  | BOLT | MACHINE | TYPE |  | HEAD TYPE | HEXAGON | THREAD DIAMETER | 5/8 IN | OVERALL LENGTH | 2-3/4 IN | THREAD LENGTH |  | MATERIAL | STEEL | MATERIAL SPECIFICATION | GRADE 8 | HEAD SIZE |  | THREAD PITCH |  | THREAD SERIES | UNF | COATING/FINISH | BLACK | THREAD DIRECTION |  | TENSILE STRENGTH |  | HARDNESS |  | HAZARD CLASS |  | CERTIFICATION/STANDARD | [41 empty] | Production Completed
STP_009 - Lot7 | Data Enrichment | NEN | OK | 16-10-2023 | 18-10-2023 |  | 1206558 | 1206558 |  |  |  | ERSA | M | 1540 | 681681MRM | EA |  | BOLT,MACHINE:5/8" X 1-3/4";UNF;STEEL;GDE | BOLT,MACHINE:5/8" X 1-3/4";UNF;STEEL;GDE | BOLT,MACHINE:5/8" X 1-3/4";UNF;STEEL;GDE 8;BLACK;HEX HEAD; | [46 empty] | CLEANSED | 31161620 Hexagonal bolts |  |  | BOLT | MACHINE | TYPE |  | HEAD TYPE | HEXAGON | THREAD DIAMETER | 5/8 IN | OVERALL LENGTH | 1-3/4 IN | THREAD LENGTH |  | MATERIAL | STEEL | MATERIAL SPECIFICATION | GRADE 8 | HEAD SIZE |  | THREAD PITCH |  | THREAD SERIES | UNF | COATING/FINISH | BLACK | THREAD DIRECTION |  | TENSILE STRENGTH |  | HARDNESS |  | HAZARD CLASS |  | CERTIFICATION/STANDARD | [41 empty] | Production Completed
STP_009 - Lot7 | Data Enrichment | NEN | OK | 16-10-2023 | 18-10-2023 |  | 1204303 | 1204303 |  |  |  | ERSA | M | 1540 | 37226MRM | EA |  | BOLT,MACHINE:7/16IN X 1-3/4IN;UNF;STEEL; | BOLT,MACHINE:7/16IN X 1-3/4IN;UNF;STEEL; | BOLT,MACHINE:7/16IN X 1-3/4IN;UNF;STEEL;GDE 8;BLACK;HEX HEAD; | [46 empty] | CLEANSED | 31161620 Hexagonal bolts |  |  | BOLT | MACHINE | TYPE |  | HEAD TYPE | HEXAGON | THREAD DIAMETER | 7/16 IN | OVERALL LENGTH | 1-3/4 IN | THREAD LENGTH |  | MATERIAL | STEEL | MATERIAL SPECIFICATION | GRADE 8 | HEAD SIZE |  | THREAD PITCH |  | THREAD SERIES | UNF | COATING/FINISH | BLACK | THREAD DIRECTION |  | TENSILE STRENGTH |  | HARDNESS |  | HAZARD CLASS |  | CERTIFICATION/STANDARD | [41 empty] | Production Completed
STP_009 - Lot7 | Data Enrichment | NEN | OK | 16-10-2023 | 18-10-2023 |  | 1203703 | 1203703 |  |  |  | ERSA | M | 1540 | 25783MRM | EA |  | BOLT,MACHINE:7/16IN X 1IN;UNC;STEEL;GDE | BOLT,MACHINE:7/16IN X 1IN;UNC;STEEL;GDE | BOLT,MACHINE:7/16IN X 1IN;UNC;STEEL;GDE 8;BLACK;HEX HEAD; | [46 empty] | CLEANSED | 31161620 Hexagonal bolts |  |  | BOLT | MACHINE | TYPE |  | HEAD TYPE | HEXAGON | THREAD DIAMETER | 7/16 IN | OVERALL LENGTH | 1 IN | THREAD LENGTH |  | MATERIAL | STEEL | MATERIAL SPECIFICATION | GRADE 8 | HEAD SIZE |  | THREAD PITCH |  | THREAD SERIES | UNC | COATING/FINISH | BLACK | THREAD DIRECTION |  | TENSILE STRENGTH |  | HARDNESS |  | HAZARD CLASS |  | CERTIFICATION/STANDARD | [41 empty] | Production Completed
STP_009 - Lot7 | Data Enrichment | NEN | OK | 16-10-2023 | 18-10-2023 |  | 1212598 | 1212598 |  |  |  | ERSA | M | 1540 | 364366MRM | EA |  | BOLT,MACHINE:7/8 X4-1/2IN;BSW;STEEL;GDE | BOLT,MACHINE:7/8 X4-1/2IN;BSW;STEEL;GDE | BOLT,MACHINE:7/8 X4-1/2IN;BSW;STEEL;GDE 8;ZINC PLTD;HEX HEAD; | [46 empty] | CLEANSED | 31161620 Hexagonal bolts |  |  | BOLT | MACHINE | TYPE |  | HEAD TYPE | HEXAGON | THREAD DIAMETER | 7/8 IN | OVERALL LENGTH | 4-1/2 IN | THREAD LENGTH |  | MATERIAL | STEEL | MATERIAL SPECIFICATION | GRADE 8 | HEAD SIZE |  | THREAD PITCH |  | THREAD SERIES | BSW | COATING/FINISH | ZINC PLATED | THREAD DIRECTION |  | TENSILE STRENGTH |  | HARDNESS |  | HAZARD CLASS |  | CERTIFICATION/STANDARD | [41 empty] | Production Completed
STP_009 - Lot7 | Data Enrichment | NEN | OK | 16-10-2023 | 18-10-2023 |  | 1203880 | 1203880 |  |  |  | ERSA | M | 5915 | 147996MRM | EA |  | BOLT,MACHINE:BOLT | BOLT,MACHINE:BOLT | BOLT,MACHINE:BOLT | [36 empty] | URL NOT FOUND | [9 empty] | CLEANSED | 31161600 Bolts |  |  | BOLT | MACHINE | TYPE |  | HEAD TYPE |  | THREAD DIAMETER |  | OVERALL LENGTH |  | THREAD LENGTH |  | MATERIAL |  | MATERIAL SPECIFICATION |  | HEAD SIZE |  | THREAD PITCH |  | THREAD SERIES |  | COATING/FINISH |  | THREAD DIRECTION |  | TENSILE STRENGTH |  | HARDNESS |  | HAZARD CLASS |  | CERTIFICATION/STANDARD | [41 empty] | Production Completed
STP_009 - Lot7 | Data Enrichment | NEN | OK | 16-10-2023 | 18-10-2023 |  | 1213761 | 1213761 |  |  |  | ERSA | M | 5920 | 137727MRM | EA |  | BOLT,MACHINE:BOLT HEX;DPI1500; | BOLT,MACHINE:BOLT HEX;DPI1500; | BOLT,MACHINE:BOLT HEX;DPI1500; | [41 empty] | DPI1500 |  |  |  |  | CLEANSED | 31161620 Hexagonal bolts |  |  | BOLT | MACHINE | TYPE |  | HEAD TYPE | HEXAGON | THREAD DIAMETER |  | OVERALL LENGTH |  | THREAD LENGTH |  | MATERIAL |  | MATERIAL SPECIFICATION |  | HEAD SIZE |  | THREAD PITCH |  | THREAD SERIES |  | COATING/FINISH |  | THREAD DIRECTION |  | TENSILE STRENGTH |  | HARDNESS |  | HAZARD CLASS |  | CERTIFICATION/STANDARD | [41 empty] | Production Completed
STP_009 - Lot7 | Data Enrichment | NEN | OK | 16-10-2023 | 18-10-2023 |  | 1207368 | 1207368 |  |  |  | ERSA | M | 5920 | 132834MRM | EA |  | BOLT,MACHINE:BOLT M16 X40LG STRUCT TO AS | BOLT,MACHINE:BOLT M16 X40LG STRUCT TO AS | BOLT,MACHINE:BOLT M16 X40LG STRUCT TO ASSY TO AS1252;D6 APRON FEEDER; | [36 empty] | URL NOT FOUND |  |  | APRON FEEDER |  | D6 |  |  |  |  | CLEANSED | 31161600 Bolts | STRUCT TO ASSY |  | BOLT | MACHINE | TYPE |  | HEAD TYPE |  | THREAD DIAMETER | M16 | OVERALL LENGTH | 40 MM | THREAD LENGTH |  | MATERIAL |  | MATERIAL SPECIFICATION |  | HEAD SIZE |  | THREAD PITCH |  | THREAD SERIES |  | COATING/FINISH |  | THREAD DIRECTION |  | TENSILE STRENGTH |  | HARDNESS |  | HAZARD CLASS |  | CERTIFICATION/STANDARD | AS1252 | [40 empty] | Production Completed
STP_009 - Lot7 | Data Enrichment | NEN | OK | 16-10-2023 | 18-10-2023 |  | 1208908 | 1208908 |  |  |  | ERSA | M | 5920 | 133492MRM | EA |  | BOLT,MACHINE:BOLT;HEX M36-4 X 200MM LONG | BOLT,MACHINE:BOLT;HEX M36-4 X 200MM LONG | BOLT,MACHINE:BOLT;HEX M36-4 X 200MM LONG;PRIMARY MILLCYCLONE FEED PUMP; | [39 empty] | PRIMARY MILLCYCLONE FEED PUMP | [6 empty] | CLEANSED | 31161620 Hexagonal bolts |  |  | BOLT | MACHINE | TYPE |  | HEAD TYPE | HEXAGON | THREAD DIAMETER | M36 | OVERALL LENGTH | 200 MM | THREAD LENGTH |  | MATERIAL |  | MATERIAL SPECIFICATION |  | HEAD SIZE |  | THREAD PITCH | 4 MM | THREAD SERIES |  | COATING/FINISH |  | THREAD DIRECTION |  | TENSILE STRENGTH |  | HARDNESS |  | HAZARD CLASS |  | CERTIFICATION/STANDARD | [41 empty] | Production Completed
STP_009 - Lot7 | Data Enrichment | NEN | OK | 16-10-2023 | 18-10-2023 |  | 1208905 | 1208905 |  |  |  | ERSA | M | 5920 | 133489MRM | EA |  | BOLT,MACHINE:BOLT;HEX M36-4 X 220MM LONG | BOLT,MACHINE:BOLT;HEX M36-4 X 220MM LONG | BOLT,MACHINE:BOLT;HEX M36-4 X 220MM LONG;PRIMARY MILLCYCLONE FEED PUMP; | [39 empty] | PRIMARY MILLCYCLONE FEED PUMP | [6 empty] | CLEANSED | 31161620 Hexagonal bolts |  |  | BOLT | MACHINE | TYPE |  | HEAD TYPE | HEXAGON | THREAD DIAMETER | M36 | OVERALL LENGTH | 220 MM | THREAD LENGTH |  | MATERIAL |  | MATERIAL SPECIFICATION |  | HEAD SIZE |  | THREAD PITCH | 4 MM | THREAD SERIES |  | COATING/FINISH |  | THREAD DIRECTION |  | TENSILE STRENGTH |  | HARDNESS |  | HAZARD CLASS |  | CERTIFICATION/STANDARD | [41 empty] | Production Completed
STP_009 - Lot7 | Data Enrichment | NEN | OK | 16-10-2023 | 18-10-2023 |  | 1206944 | 1206944 |  |  |  | ERSA | M | 5920 | 132651MRM | EA |  | BOLT,MACHINE:BOLT;HEXAGONAL;BASIC ASSEMB | BOLT,MACHINE:BOLT;HEXAGONAL;BASIC ASSEMB | BOLT,MACHINE:BOLT;HEXAGONAL;BASIC ASSEMBLY;C160 JAW CRUSHER; | [39 empty] | JAW CRUSHER |  | C160 |  |  |  |  | CLEANSED | 31161620 Hexagonal bolts | BASIC ASSEMBLY |  | BOLT | MACHINE | TYPE |  | HEAD TYPE | HEXAGON | THREAD DIAMETER |  | OVERALL LENGTH |  | THREAD LENGTH |  | MATERIAL |  | MATERIAL SPECIFICATION |  | HEAD SIZE |  | THREAD PITCH |  | THREAD SERIES |  | COATING/FINISH |  | THREAD DIRECTION |  | TENSILE STRENGTH |  | HARDNESS |  | HAZARD CLASS |  | CERTIFICATION/STANDARD | [41 empty] | Production Completed
STP_009 - Lot7 | Data Enrichment | NEN | OK | 16-10-2023 | 18-10-2023 |  | 1206970 | 1206970 |  |  |  | ERSA | M | 5920 | 132681MRM | EA |  | BOLT,MACHINE:BOLT;HEXAGONAL;HYDRAULIC WE | BOLT,MACHINE:BOLT;HEXAGONAL;HYDRAULIC WE | BOLT,MACHINE:BOLT;HEXAGONAL;HYDRAULIC WEDGE ADJUSTMENT;C160 JAW CRUSHER; | [39 empty] | JAW CRUSHER |  | C160 |  |  |  |  | CLEANSED | 31161620 Hexagonal bolts |  |  | BOLT | MACHINE | TYPE | HYDRAULIC WEDGE ADJUSTMENT | HEAD TYPE | HEXAGON | THREAD DIAMETER |  | OVERALL LENGTH |  | THREAD LENGTH |  | MATERIAL |  | MATERIAL SPECIFICATION |  | HEAD SIZE |  | THREAD PITCH |  | THREAD SERIES |  | COATING/FINISH |  | THREAD DIRECTION |  | TENSILE STRENGTH |  | HARDNESS |  | HAZARD CLASS |  | CERTIFICATION/STANDARD | [41 empty] | Production Completed
STP_009 - Lot7 | Data Enrichment | NEN | OK | 16-10-2023 | 18-10-2023 |  | 1206957 | 1206957 |  |  |  | ERSA | M | 5920 | 132666MRM | EA |  | BOLT,MACHINE:BOLT;HEXAGONAL;PITMAN ASSEM | BOLT,MACHINE:BOLT;HEXAGONAL;PITMAN ASSEM | BOLT,MACHINE:BOLT;HEXAGONAL;PITMAN ASSEMBLY;C160 JAWCRUSHER; | [39 empty] | JAW CRUSHER |  | C160 |  |  |  |  | CLEANSED | 31161620 Hexagonal bolts | PITMAN ASSEMBLY |  | BOLT | MACHINE | TYPE |  | HEAD TYPE | HEXAGON | THREAD DIAMETER |  | OVERALL LENGTH |  | THREAD LENGTH |  | MATERIAL |  | MATERIAL SPECIFICATION |  | HEAD SIZE |  | THREAD PITCH |  | THREAD SERIES |  | COATING/FINISH |  | THREAD DIRECTION |  | TENSILE STRENGTH |  | HARDNESS |  | HAZARD CLASS |  | CERTIFICATION/STANDARD | [41 empty] | Production Completed
STP_009 - Lot7 | Data Enrichment | NEN | OK | 16-10-2023 | 18-10-2023 |  | 1215579 | 1215579 |  |  |  | ERSA | M | 5920 | 138557MRM | EA |  | BOLT,MACHINE:CAPSCREW;HEX HEAD;1/2-13 X | BOLT,MACHINE:CAPSCREW;HEX HEAD;1/2-13 X | BOLT,MACHINE:CAPSCREW;HEX HEAD;1/2-13 X 2 1/4; | [46 empty] | CLEANSED | 31161620 Hexagonal bolts | CAP SCREW |  | BOLT | MACHINE | TYPE |  | HEAD TYPE | HEXAGON | THREAD DIAMETER | 1/2 IN | OVERALL LENGTH | 2-1/4 IN | THREAD LENGTH |  | MATERIAL |  | MATERIAL SPECIFICATION |  | HEAD SIZE |  | THREAD PITCH | 13 TPI | THREAD SERIES |  | COATING/FINISH |  | THREAD DIRECTION |  | TENSILE STRENGTH |  | HARDNESS |  | HAZARD CLASS |  | CERTIFICATION/STANDARD | [41 empty] | Production Completed
STP_009 - Lot7 | Data Enrichment | NEN | OK | 16-10-2023 | 18-10-2023 |  | 1215580 | 1215580 |  |  |  | ERSA | M | 5920 | 138558MRM | EA |  | BOLT,MACHINE:CAPSCREW;HEX HEAD;1-8 X 2 1 | BOLT,MACHINE:CAPSCREW;HEX HEAD;1-8 X 2 1 | BOLT,MACHINE:CAPSCREW;HEX HEAD;1-8 X 2 1/2; | [46 empty] | CLEANSED | 31161620 Hexagonal bolts | CAP SCREW |  | BOLT | MACHINE | TYPE |  | HEAD TYPE | HEXAGON | THREAD DIAMETER | 1 IN | OVERALL LENGTH | 2-1/2 IN | THREAD LENGTH |  | MATERIAL |  | MATERIAL SPECIFICATION |  | HEAD SIZE |  | THREAD PITCH | 8 TPI | THREAD SERIES |  | COATING/FINISH |  | THREAD DIRECTION |  | TENSILE STRENGTH |  | HARDNESS |  | HAZARD CLASS |  | CERTIFICATION/STANDARD | [41 empty] | Production Completed
STP_009 - Lot7 | Data Enrichment | NEN | OK | 16-10-2023 | 18-10-2023 |  | 1208868 | 1208868 |  |  |  | ERSA | M | 1540 | 133445MRM | EA |  | BOLT,MACHINE:CASING BOLT;WET END;PRIMARY | BOLT,MACHINE:CASING BOLT;WET END;PRIMARY | BOLT,MACHINE:CASING BOLT;WET END;PRIMARY MILL CYCLONEFEED PUMP; | [36 empty] | URL NOT FOUND |  |  | PRIMARY MILL CYCLONEFEED PUMP | [6 empty] | CLEANSED | 31161600 Bolts |  |  | BOLT | MACHINE | TYPE | WET END,CASING | HEAD TYPE |  | THREAD DIAMETER |  | OVERALL LENGTH |  | THREAD LENGTH |  | MATERIAL |  | MATERIAL SPECIFICATION |  | HEAD SIZE |  | THREAD PITCH |  | THREAD SERIES |  | COATING/FINISH |  | THREAD DIRECTION |  | TENSILE STRENGTH |  | HARDNESS |  | HAZARD CLASS |  | CERTIFICATION/STANDARD | [41 empty] | Production Completed
STP_009 - Lot7 | Data Enrichment | NEN | OK | 16-10-2023 | 18-10-2023 |  | 1210590 | 1210590 |  |  |  | ERSA | M | 5955 | 774215MRM | EA |  | BOLT,MACHINE:M10 X 130MM;STEEL;PC8.8;ZRU | BOLT,MACHINE:M10 X 130MM;STEEL;PC8.8;ZRU | BOLT,MACHINE:M10 X 130MM;STEEL;PC8.8;ZRU700-94/LEFT BOOM ASSY;H205D POWER CLASS MINIMATIC JUMBO | [36 empty] | URL NOT FOUND |  |  | POWER CLASS MINIMATIC JUMBO |  | H205D |  |  |  |  | CLEANSED | 31161600 Bolts | ZRU700-94/LEFT BOOM ASSEMBLY |  | BOLT | MACHINE | TYPE |  | HEAD TYPE |  | THREAD DIAMETER | M10 | OVERALL LENGTH | 130 MM | THREAD LENGTH |  | MATERIAL | STEEL | MATERIAL SPECIFICATION | GRADE 8.8 | HEAD SIZE |  | THREAD PITCH |  | THREAD SERIES |  | COATING/FINISH |  | THREAD DIRECTION |  | TENSILE STRENGTH |  | HARDNESS |  | HAZARD CLASS |  | CERTIFICATION/STANDARD | [41 empty] | Production Completed
STP_009 - Lot7 | Data Enrichment | NEN | OK | 16-10-2023 | 18-10-2023 |  | 1204584 | 1204584 |  |  |  | ERSA | M | 1540 | 42853MRM | EA |  | BOLT,MACHINE:M10 X 20MM;1.5P;STEEL;PC8.8 | BOLT,MACHINE:M10 X 20MM;1.5P;STEEL;PC8.8 | BOLT,MACHINE:M10 X 20MM;1.5P;STEEL;PC8.8; BLACK;HEXHEAD; | [36 empty] | URL NOT FOUND | [9 empty] | CLEANSED | 31161620 Hexagonal bolts |  |  | BOLT | MACHINE | TYPE |  | HEAD TYPE | HEXAGON | THREAD DIAMETER | M10 | OVERALL LENGTH | 20 MM | THREAD LENGTH |  | MATERIAL | STEEL | MATERIAL SPECIFICATION | GRADE 8.8 | HEAD SIZE |  | THREAD PITCH | 1.5 MM | THREAD SERIES |  | COATING/FINISH | BLACK | THREAD DIRECTION |  | TENSILE STRENGTH |  | HARDNESS |  | HAZARD CLASS |  | CERTIFICATION/STANDARD | [41 empty] | Production Completed
STP_009 - Lot7 | Data Enrichment | NEN | OK | 16-10-2023 | 18-10-2023 |  | 1209862 | 1209862 |  |  |  | ERSA | M | 5920 | 159698MRM | BOX |  | BOLT,MACHINE:M10 X 25; 316SS; SOCKET CAP | BOLT,MACHINE:M10 X 25; 316SS; SOCKET CAP | BOLT,MACHINE:M10 X 25; 316SS; SOCKET CAP SCREW; BOX OF 100 | [36 empty] | URL NOT FOUND | [9 empty] | CLEANSED | 31161600 Bolts | PACKAGE QAUNTITY:100/BOX,CAP SCREW |  | BOLT | MACHINE | TYPE |  | HEAD TYPE | SOCKET | THREAD DIAMETER | M10 | OVERALL LENGTH | 25 MM | THREAD LENGTH |  | MATERIAL | STAINLESS STEEL 316 | MATERIAL SPECIFICATION |  | HEAD SIZE |  | THREAD PITCH |  | THREAD SERIES |  | COATING/FINISH |  | THREAD DIRECTION |  | TENSILE STRENGTH |  | HARDNESS |  | HAZARD CLASS |  | CERTIFICATION/STANDARD | [41 empty] | Production Completed
STP_009 - Lot7 | Data Enrichment | NEN | OK | 16-10-2023 | 18-10-2023 |  | 1204139 | 1204139 |  |  |  | ERSA | M | 1540 | 602961MRM | EA |  | BOLT,MACHINE:M10 X 60MM;1.5P;STEEL;PC8.8 | BOLT,MACHINE:M10 X 60MM;1.5P;STEEL;PC8.8 | BOLT,MACHINE:M10 X 60MM;1.5P;STEEL;PC8.8;ZINC PLTD;HEX HEAD;BOLT ONLY; | [36 empty] | URL NOT FOUND | [9 empty] | CLEANSED | 31161620 Hexagonal bolts | BOLT ONLY |  | BOLT | MACHINE | TYPE |  | HEAD TYPE | HEXAGON | THREAD DIAMETER | M10 | OVERALL LENGTH | 60 MM | THREAD LENGTH |  | MATERIAL | STEEL | MATERIAL SPECIFICATION | GRADE 8.8 | HEAD SIZE |  | THREAD PITCH | 1.5 MM | THREAD SERIES |  | COATING/FINISH | ZINC PLATED | THREAD DIRECTION |  | TENSILE STRENGTH |  | HARDNESS |  | HAZARD CLASS |  | CERTIFICATION/STANDARD | [41 empty] | Production Completed
STP_009 - Lot7 | Data Enrichment | NEN | OK | 16-10-2023 | 18-10-2023 |  | 1211246 | 1211246 |  |  |  | ERSA | M | 1540 | 359346MRM | BOX |  | BOLT,MACHINE:M12 X 25MM;1.75P;BRASS;HEX | BOLT,MACHINE:M12 X 25MM;1.75P;BRASS;HEX | BOLT,MACHINE:M12 X 25MM;1.75P;BRASS;HEX HEAD;AS1111;BOX OF 100 | [36 empty] | URL NOT FOUND | [9 empty] | CLEANSED | 31161620 Hexagonal bolts | PACKAGE QAUNTITY:100/BOX |  | BOLT | MACHINE | TYPE |  | HEAD TYPE | HEXAGON | THREAD DIAMETER | M12 | OVERALL LENGTH | 25 MM | THREAD LENGTH |  | MATERIAL | BRASS | MATERIAL SPECIFICATION |  | HEAD SIZE |  | THREAD PITCH | 1.75 MM | THREAD SERIES |  | COATING/FINISH |  | THREAD DIRECTION |  | TENSILE STRENGTH |  | HARDNESS |  | HAZARD CLASS |  | CERTIFICATION/STANDARD | AS1111 | [40 empty] | Production Completed
STP_009 - Lot7 | Data Enrichment | NEN | OK | 16-10-2023 | 18-10-2023 |  | 1210260 | 1210260 |  |  |  | ERSA | M | 1540 | 774125MRM | EA |  | BOLT,MACHINE:M12 X 35MM;1.5P;STEEL;PC8.8 | BOLT,MACHINE:M12 X 35MM;1.5P;STEEL;PC8.8 | BOLT,MACHINE:M12 X 35MM;1.5P;STEEL;PC8.8;ZINC PLTD;HEX HEAD; | [36 empty] | URL NOT FOUND | [9 empty] | CLEANSED | 31161620 Hexagonal bolts |  |  | BOLT | MACHINE | TYPE |  | HEAD TYPE | HEXAGON | THREAD DIAMETER | M12 | OVERALL LENGTH | 35 MM | THREAD LENGTH |  | MATERIAL | STEEL | MATERIAL SPECIFICATION | GRADE 8.8 | HEAD SIZE |  | THREAD PITCH | 1.5 MM | THREAD SERIES |  | COATING/FINISH | ZINC PLATED | THREAD DIRECTION |  | TENSILE STRENGTH |  | HARDNESS |  | HAZARD CLASS |  | CERTIFICATION/STANDARD | [41 empty] | Production Completed
STP_009 - Lot7 | Data Enrichment | NEN | OK | 16-10-2023 | 18-10-2023 |  | 1211516 | 1211516 |  |  |  | ERSA | M | 1540 | 774968MRM | EA |  | BOLT,MACHINE:M12 X 40MM;1.5P;STEEL;PC8.8 | BOLT,MACHINE:M12 X 40MM;1.5P;STEEL;PC8.8 | BOLT,MACHINE:M12 X 40MM;1.5P;STEEL;PC8.8;BLACK;HEX HEAD;TO AS1252; | [36 empty] | URL NOT FOUND | [9 empty] | CLEANSED | 31161620 Hexagonal bolts |  |  | BOLT | MACHINE | TYPE |  | HEAD TYPE | HEXAGON | THREAD DIAMETER | M12 | OVERALL LENGTH | 40 MM | THREAD LENGTH |  | MATERIAL | STEEL | MATERIAL SPECIFICATION | GRADE 8.8 | HEAD SIZE |  | THREAD PITCH | 1.5 MM | THREAD SERIES |  | COATING/FINISH | BLACK | THREAD DIRECTION |  | TENSILE STRENGTH |  | HARDNESS |  | HAZARD CLASS |  | CERTIFICATION/STANDARD | AS1252 | [40 empty] | Production Completed
STP_009 - Lot7 | Data Enrichment | NEN | OK | 16-10-2023 | 18-10-2023 |  | 1207590 | 1207590 |  |  |  | ERSA | M | 1540 | 337531MRM | BOX |  | BOLT,MACHINE:M14 X 60MM;2.0P;STEEL;PC8.8 | BOLT,MACHINE:M14 X 60MM;2.0P;STEEL;PC8.8 | BOLT,MACHINE:M14 X 60MM;2.0P;STEEL;PC8.8;BLACK;HEX HEAD;BOX OF 25 | [36 empty] | URL NOT FOUND | [9 empty] | CLEANSED | 31161620 Hexagonal bolts | PACKAGE QAUNTITY:25/BOX |  | BOLT | MACHINE | TYPE |  | HEAD TYPE | HEXAGON | THREAD DIAMETER | M14 | OVERALL LENGTH | 60 MM | THREAD LENGTH |  | MATERIAL | STEEL | MATERIAL SPECIFICATION | GRADE 8.8 | HEAD SIZE |  | THREAD PITCH | 2 MM | THREAD SERIES |  | COATING/FINISH | BLACK | THREAD DIRECTION |  | TENSILE STRENGTH |  | HARDNESS |  | HAZARD CLASS |  | CERTIFICATION/STANDARD | [41 empty] | Production Completed
STP_009 - Lot7 | Data Enrichment | NEN | OK | 16-10-2023 | 18-10-2023 |  | 1207591 | 1207591 |  |  |  | ERSA | M | 1540 | 337536MRM | BOX |  | BOLT,MACHINE:M16 X 100MM;2.0P;STEEL;PC8. | BOLT,MACHINE:M16 X 100MM;2.0P;STEEL;PC8. | BOLT,MACHINE:M16 X 100MM;2.0P;STEEL;PC8.8;ZINC PLTD;HEX HEAD;BOX OF 25 | [36 empty] | URL NOT FOUND | [9 empty] | CLEANSED | 31161620 Hexagonal bolts | PACKAGE QAUNTITY:25/BOX |  | BOLT | MACHINE | TYPE |  | HEAD TYPE | HEXAGON | THREAD DIAMETER | M16 | OVERALL LENGTH | 100 MM | THREAD LENGTH |  | MATERIAL | STEEL | MATERIAL SPECIFICATION | GRADE 8.8 | HEAD SIZE |  | THREAD PITCH | 2 MM | THREAD SERIES |  | COATING/FINISH | ZINC PLATED | THREAD DIRECTION |  | TENSILE STRENGTH |  | HARDNESS |  | HAZARD CLASS |  | CERTIFICATION/STANDARD | [41 empty] | Production Completed
STP_009 - Lot7 | Data Enrichment | NEN | OK | 16-10-2023 | 18-10-2023 |  | 1207592 | 1207592 |  |  |  | ERSA | M | 1540 | 337546MRM | BOX |  | BOLT,MACHINE:M16 X 110MM;STEEL;PC8.8;ZIN | BOLT,MACHINE:M16 X 110MM;STEEL;PC8.8;ZIN | BOLT,MACHINE:M16 X 110MM;STEEL;PC8.8;ZINC PLTD;HEX HEAD;BOX OF 15 | [36 empty] | URL NOT FOUND | [9 empty] | CLEANSED | 31161620 Hexagonal bolts | PACKAGE QAUNTITY:15/BOX |  | BOLT | MACHINE | TYPE |  | HEAD TYPE | HEXAGON | THREAD DIAMETER | M16 | OVERALL LENGTH | 110 MM | THREAD LENGTH |  | MATERIAL | STEEL | MATERIAL SPECIFICATION | GRADE 8.8 | HEAD SIZE |  | THREAD PITCH |  | THREAD SERIES |  | COATING/FINISH | ZINC PLATED | THREAD DIRECTION |  | TENSILE STRENGTH |  | HARDNESS |  | HAZARD CLASS |  | CERTIFICATION/STANDARD | [41 empty] | Production Completed
STP_009 - Lot7 | Data Enrichment | NEN | OK | 16-10-2023 | 18-10-2023 |  | 1216189 | 1216189 |  |  |  | ERSA | M | 1540 | 522763MRM | EA |  | BOLT,MACHINE:M16 X 30MM;2.0P;STEEL;PC8.8 | BOLT,MACHINE:M16 X 30MM;2.0P;STEEL;PC8.8 | BOLT,MACHINE:M16 X 30MM;2.0P;STEEL;PC8.8;BLACK;HEX HEAD; | [36 empty] | URL NOT FOUND | [9 empty] | CLEANSED | 31161620 Hexagonal bolts |  |  | BOLT | MACHINE | TYPE |  | HEAD TYPE | HEXAGON | THREAD DIAMETER | M16 | OVERALL LENGTH | 30 MM | THREAD LENGTH |  | MATERIAL | STEEL | MATERIAL SPECIFICATION | GRADE 8.8 | HEAD SIZE |  | THREAD PITCH | 2 MM | THREAD SERIES |  | COATING/FINISH | BLACK | THREAD DIRECTION |  | TENSILE STRENGTH |  | HARDNESS |  | HAZARD CLASS |  | CERTIFICATION/STANDARD | [41 empty] | Production Completed
STP_009 - Lot7 | Data Enrichment | NEN | OK | 16-10-2023 | 18-10-2023 |  | 1216191 | 1216191 |  |  |  | ERSA | M | 1540 | 2960512MRM | EA |  | BOLT,MACHINE:M16 X 35MM;2.0P;STEEL;PC8.8 | BOLT,MACHINE:M16 X 35MM;2.0P;STEEL;PC8.8 | BOLT,MACHINE:M16 X 35MM;2.0P;STEEL;PC8.8;BLACK;HEX HEAD;TO AS1110;BOLT ONLY; | [36 empty] | URL NOT FOUND | [9 empty] | CLEANSED | 31161620 Hexagonal bolts | BOLT ONLY |  | BOLT | MACHINE | TYPE |  | HEAD TYPE | HEXAGON | THREAD DIAMETER | M16 | OVERALL LENGTH | 35 MM | THREAD LENGTH |  | MATERIAL | STEEL | MATERIAL SPECIFICATION | GRADE 8.8 | HEAD SIZE |  | THREAD PITCH | 2 MM | THREAD SERIES |  | COATING/FINISH | BLACK | THREAD DIRECTION |  | TENSILE STRENGTH |  | HARDNESS |  | HAZARD CLASS |  | CERTIFICATION/STANDARD | AS1110 | [40 empty] | Production Completed
STP_009 - Lot7 | Data Enrichment | NEN | OK | 16-10-2023 | 18-10-2023 |  | 1207593 | 1207593 |  |  |  | ERSA | M | 1540 | 337576MRM | BOX |  | BOLT,MACHINE:M16 X 40MM;STEEL;PC8.8;ZINC | BOLT,MACHINE:M16 X 40MM;STEEL;PC8.8;ZINC | BOLT,MACHINE:M16 X 40MM;STEEL;PC8.8;ZINC PLTD;HEX HEAD;DIN 933;BOX OF 25 | [36 empty] | URL NOT FOUND | [9 empty] | CLEANSED | 31161620 Hexagonal bolts | PACKAGE QAUNTITY:25/BOX |  | BOLT | MACHINE | TYPE |  | HEAD TYPE | HEXAGON | THREAD DIAMETER | M16 | OVERALL LENGTH | 40 MM | THREAD LENGTH |  | MATERIAL | STEEL | MATERIAL SPECIFICATION | GRADE 8.8 | HEAD SIZE |  | THREAD PITCH |  | THREAD SERIES |  | COATING/FINISH | ZINC PLATED | THREAD DIRECTION |  | TENSILE STRENGTH |  | HARDNESS |  | HAZARD CLASS |  | CERTIFICATION/STANDARD | DIN 933 | [40 empty] | Production Completed
STP_009 - Lot7 | Data Enrichment | NEN | OK | 16-10-2023 | 18-10-2023 |  | 1207594 | 1207594 |  |  |  | ERSA | M | 1540 | 337586MRM | EA |  | BOLT,MACHINE:M16 X 45MM;2.0P;STEEL;PC4.6 | BOLT,MACHINE:M16 X 45MM;2.0P;STEEL;PC4.6 | BOLT,MACHINE:M16 X 45MM;2.0P;STEEL;PC4.6;ZINC PLTD;HEX HEAD; | [36 empty] | URL NOT FOUND | [9 empty] | CLEANSED | 31161620 Hexagonal bolts |  |  | BOLT | MACHINE | TYPE |  | HEAD TYPE | HEXAGON | THREAD DIAMETER | M16 | OVERALL LENGTH | 45 MM | THREAD LENGTH |  | MATERIAL | STEEL | MATERIAL SPECIFICATION | GRADE 4.6 | HEAD SIZE |  | THREAD PITCH | 2 MM | THREAD SERIES |  | COATING/FINISH | ZINC PLATED | THREAD DIRECTION |  | TENSILE STRENGTH |  | HARDNESS |  | HAZARD CLASS |  | CERTIFICATION/STANDARD | [41 empty] | Production Completed
STP_009 - Lot7 | Data Enrichment | NEN | OK | 16-10-2023 | 18-10-2023 |  | 1207596 | 1207596 |  |  |  | ERSA | M | 1540 | 337596MRM | BOX |  | BOLT,MACHINE:M16 X 45MM;STEEL;PC8.8;GALV | BOLT,MACHINE:M16 X 45MM;STEEL;PC8.8;GALV | BOLT,MACHINE:M16 X 45MM;STEEL;PC8.8;GALV;HEX HEAD;STRUCTURAL ASSY;BOX OF 100 | [36 empty] | URL NOT FOUND | [9 empty] | CLEANSED | 31161620 Hexagonal bolts | STRUCTURAL ASSEMBLY,BOX OF 100 |  | BOLT | MACHINE | TYPE |  | HEAD TYPE | HEXAGON | THREAD DIAMETER | M16 | OVERALL LENGTH | 45 MM | THREAD LENGTH |  | MATERIAL | STEEL | MATERIAL SPECIFICATION | GRADE 8.8 | HEAD SIZE |  | THREAD PITCH |  | THREAD SERIES |  | COATING/FINISH | GALVANIZED | THREAD DIRECTION |  | TENSILE STRENGTH |  | HARDNESS |  | HAZARD CLASS |  | CERTIFICATION/STANDARD | [41 empty] | Production Completed
STP_009 - Lot7 | Data Enrichment | NEN | OK | 16-10-2023 | 18-10-2023 |  | 1207598 | 1207598 |  |  |  | ERSA | M | 1540 | 337631MRM | BOX |  | BOLT,MACHINE:M16 X 60MM;STEEL;PC8.8;ZINC | BOLT,MACHINE:M16 X 60MM;STEEL;PC8.8;ZINC | BOLT,MACHINE:M16 X 60MM;STEEL;PC8.8;ZINC PLTD;HEX HEAD;BOX OF 25 | [36 empty] | URL NOT FOUND | [9 empty] | CLEANSED | 31161620 Hexagonal bolts | PACKAGE QAUNTITY:25/BOX |  | BOLT | MACHINE | TYPE |  | HEAD TYPE | HEXAGON | THREAD DIAMETER | M16 | OVERALL LENGTH | 60 MM | THREAD LENGTH |  | MATERIAL | STEEL | MATERIAL SPECIFICATION | GRADE 8.8 | HEAD SIZE |  | THREAD PITCH |  | THREAD SERIES |  | COATING/FINISH | ZINC PLATED | THREAD DIRECTION |  | TENSILE STRENGTH |  | HARDNESS |  | HAZARD CLASS |  | CERTIFICATION/STANDARD | [41 empty] | Production Completed
STP_009 - Lot7 | Data Enrichment | NEN | OK | 16-10-2023 | 18-10-2023 |  | 1216415 | 1216415 |  |  |  | ERSA | M | 3700 | 5019208MRM | EA |  | BOLT,MACHINE:M16 X 70MM;ISO F;STEEL;PC8. | BOLT,MACHINE:M16 X 70MM;ISO F;STEEL;PC8. | BOLT,MACHINE:M16 X 70MM;ISO F;STEEL;PC8.8;BLACK;HEX HEAD;TO AS1110; | [36 empty] | URL NOT FOUND | [9 empty] | CLEANSED | 31161620 Hexagonal bolts |  |  | BOLT | MACHINE | TYPE |  | HEAD TYPE | HEXAGON | THREAD DIAMETER | M16 | OVERALL LENGTH | 70 MM | THREAD LENGTH |  | MATERIAL | STEEL | MATERIAL SPECIFICATION | GRADE 8.8 | HEAD SIZE |  | THREAD PITCH |  | THREAD SERIES |  | COATING/FINISH | BLACK | THREAD DIRECTION |  | TENSILE STRENGTH |  | HARDNESS |  | HAZARD CLASS |  | CERTIFICATION/STANDARD | ISO F,AS1110 | [40 empty] | Production Completed
STP_009 - Lot7 | Data Enrichment | NEN | OK | 16-10-2023 | 18-10-2023 |  | 1216498 | 1216498 |  |  |  | ERSA | M | 1540 | 144323MRM | EA |  | BOLT,MACHINE:M16 X 80;316SS;MOTOR HOLD D | BOLT,MACHINE:M16 X 80;316SS;MOTOR HOLD D | BOLT,MACHINE:M16 X 80;316SS;MOTOR HOLD DOWN BOLT; | [36 empty] | URL NOT FOUND | [9 empty] | CLEANSED | 31161600 Bolts |  |  | BOLT | MACHINE | TYPE | MOTOR HOLD DOWN | HEAD TYPE |  | THREAD DIAMETER | M16 | OVERALL LENGTH | 80 MM | THREAD LENGTH |  | MATERIAL | STAINLESS STEEL 316 | MATERIAL SPECIFICATION |  | HEAD SIZE |  | THREAD PITCH |  | THREAD SERIES |  | COATING/FINISH |  | THREAD DIRECTION |  | TENSILE STRENGTH |  | HARDNESS |  | HAZARD CLASS |  | CERTIFICATION/STANDARD | [41 empty] | Production Completed
STP_009 - Lot7 | Data Enrichment | NEN | OK | 16-10-2023 | 18-10-2023 |  | 1207601 | 1207601 |  |  |  | ERSA | M | 1540 | 337691MRM | BOX |  | BOLT,MACHINE:M16 X 90MM;2.0P;STEEL;PC8.8 | BOLT,MACHINE:M16 X 90MM;2.0P;STEEL;PC8.8 | BOLT,MACHINE:M16 X 90MM;2.0P;STEEL;PC8.8;ZINC PLTD;HEX HEAD;BOX OF 25 | [36 empty] | URL NOT FOUND | [9 empty] | CLEANSED | 31161620 Hexagonal bolts | PACKAGE QAUNTITY:25/BOX |  | BOLT | MACHINE | TYPE |  | HEAD TYPE | HEXAGON | THREAD DIAMETER | M16 | OVERALL LENGTH | 90 MM | THREAD LENGTH |  | MATERIAL | STEEL | MATERIAL SPECIFICATION | GRADE 8.8 | HEAD SIZE |  | THREAD PITCH | 2 MM | THREAD SERIES |  | COATING/FINISH | ZINC PLATED | THREAD DIRECTION |  | TENSILE STRENGTH |  | HARDNESS |  | HAZARD CLASS |  | CERTIFICATION/STANDARD | [41 empty] | Production Completed
STP_009 - Lot7 | Data Enrichment | NEN | OK | 16-10-2023 | 18-10-2023 |  | 1209863 | 1209863 |  |  |  | ERSA | M | 5920 | 159700MRM | BOX |  | BOLT,MACHINE:M20 - 2.5 X 50; 316SS; SOCK | BOLT,MACHINE:M20 - 2.5 X 50; 316SS; SOCK | BOLT,MACHINE:M20 - 2.5 X 50; 316SS; SOCKET HEAD CAP SCREW; BOX OF 25 | [36 empty] | URL NOT FOUND | [9 empty] | CLEANSED | 31161600 Bolts | PACKAGE QAUNTITY:25/BOX,CAP SCREW |  | BOLT | MACHINE | TYPE |  | HEAD TYPE | SOCKET | THREAD DIAMETER | M20 | OVERALL LENGTH | 50 MM | THREAD LENGTH |  | MATERIAL | STAINLESS STEEL 316 | MATERIAL SPECIFICATION |  | HEAD SIZE |  | THREAD PITCH | 2.5 MM | THREAD SERIES |  | COATING/FINISH |  | THREAD DIRECTION |  | TENSILE STRENGTH |  | HARDNESS |  | HAZARD CLASS |  | CERTIFICATION/STANDARD | [41 empty] | Production Completed
STP_009 - Lot7 | Data Enrichment | NEN | OK | 16-10-2023 | 18-10-2023 |  | 1214902 | 1214902 |  |  |  | ERSA | M | 1540 | 406249MRM | EA |  | BOLT,MACHINE:M20 X 150MM;2.5P;STEEL;PC8. | BOLT,MACHINE:M20 X 150MM;2.5P;STEEL;PC8. | BOLT,MACHINE:M20 X 150MM;2.5P;STEEL;PC8.8;BLACK;HEX HEAD; | [36 empty] | URL NOT FOUND | [9 empty] | CLEANSED | 31161620 Hexagonal bolts |  |  | BOLT | MACHINE | TYPE |  | HEAD TYPE | HEXAGON | THREAD DIAMETER | M20 | OVERALL LENGTH | 150 MM | THREAD LENGTH |  | MATERIAL | STEEL | MATERIAL SPECIFICATION | GRADE 8.8 | HEAD SIZE |  | THREAD PITCH | 2.5 MM | THREAD SERIES |  | COATING/FINISH | BLACK | THREAD DIRECTION |  | TENSILE STRENGTH |  | HARDNESS |  | HAZARD CLASS |  | CERTIFICATION/STANDARD | [41 empty] | Production Completed
STP_009 - Lot7 | Data Enrichment | NEN | OK | 16-10-2023 | 18-10-2023 |  | 1203552 | 1203552 |  |  |  | ERSA | M | 1540 | 270840MRM | EA |  | BOLT,MACHINE:M20 X 200; 2.5P;STEEL;PC8.8 | BOLT,MACHINE:M20 X 200; 2.5P;STEEL;PC8.8 | BOLT,MACHINE:M20 X 200; 2.5P;STEEL;PC8.8; BLACK; HEXHEAD; BOLT ONLY | [36 empty] | URL NOT FOUND | [9 empty] | CLEANSED | 31161620 Hexagonal bolts | BOLT ONLY |  | BOLT | MACHINE | TYPE |  | HEAD TYPE | HEXAGON | THREAD DIAMETER | M20 | OVERALL LENGTH | 200 MM | THREAD LENGTH |  | MATERIAL | STEEL | MATERIAL SPECIFICATION | GRADE 8.8 | HEAD SIZE |  | THREAD PITCH | 2.5 MM | THREAD SERIES |  | COATING/FINISH | BLACK | THREAD DIRECTION |  | TENSILE STRENGTH |  | HARDNESS |  | HAZARD CLASS |  | CERTIFICATION/STANDARD | [41 empty] | Production Completed
STP_009 - Lot7 | Data Enrichment | NEN | OK | 16-10-2023 | 18-10-2023 |  | 1203553 | 1203553 |  |  |  | ERSA | M | 1540 | 270841MRM | EA |  | BOLT,MACHINE:M20 X 220; 2.5P;STEEL;PC8.8 | BOLT,MACHINE:M20 X 220; 2.5P;STEEL;PC8.8 | BOLT,MACHINE:M20 X 220; 2.5P;STEEL;PC8.8; BLACK; HEXHEAD; BOLT ONLY | [36 empty] | URL NOT FOUND | [9 empty] | CLEANSED | 31161620 Hexagonal bolts | BOLT ONLY |  | BOLT | MACHINE | TYPE |  | HEAD TYPE | HEXAGON | THREAD DIAMETER | M20 | OVERALL LENGTH | 220 MM | THREAD LENGTH |  | MATERIAL | STEEL | MATERIAL SPECIFICATION | GRADE 8.8 | HEAD SIZE |  | THREAD PITCH | 2.5 MM | THREAD SERIES |  | COATING/FINISH | BLACK | THREAD DIRECTION |  | TENSILE STRENGTH |  | HARDNESS |  | HAZARD CLASS |  | CERTIFICATION/STANDARD | [41 empty] | Production Completed
STP_009 - Lot7 | Data Enrichment | NEN | OK | 16-10-2023 | 18-10-2023 |  | 1207776 | 1207776 |  |  |  | ERSA | M | 1540 | 337731MRM | BOX |  | BOLT,MACHINE:M20 X 55MM;2.5P;STEEL;PC8.8 | BOLT,MACHINE:M20 X 55MM;2.5P;STEEL;PC8.8 | BOLT,MACHINE:M20 X 55MM;2.5P;STEEL;PC8.8;ZINC PLTD;HEX HEAD;BOX OF 25 | [36 empty] | URL NOT FOUND | [9 empty] | CLEANSED | 31161620 Hexagonal bolts | PACKAGE QAUNTITY:25/BOX |  | BOLT | MACHINE | TYPE |  | HEAD TYPE | HEXAGON | THREAD DIAMETER | M20 | OVERALL LENGTH | 55 MM | THREAD LENGTH |  | MATERIAL | STEEL | MATERIAL SPECIFICATION | GRADE 8.8 | HEAD SIZE |  | THREAD PITCH | 2.5 MM | THREAD SERIES |  | COATING/FINISH | ZINC PLATED | THREAD DIRECTION |  | TENSILE STRENGTH |  | HARDNESS |  | HAZARD CLASS |  | CERTIFICATION/STANDARD | [41 empty] | Production Completed
STP_009 - Lot7 | Data Enrichment | NEN | OK | 16-10-2023 | 18-10-2023 |  | 1216371 | 1216371 |  |  |  | ERSA | M | 1540 | 522995MRM | EA |  | BOLT,MACHINE:M20 X 55MM;STEEL;PC8.8;BLAC | BOLT,MACHINE:M20 X 55MM;STEEL;PC8.8;BLAC | BOLT,MACHINE:M20 X 55MM;STEEL;PC8.8;BLACK;HEX HEAD;BOLT ONLY; | [36 empty] | URL NOT FOUND | [9 empty] | CLEANSED | 31161620 Hexagonal bolts | BOLT ONLY |  | BOLT | MACHINE | TYPE |  | HEAD TYPE | HEXAGON | THREAD DIAMETER | M20 | OVERALL LENGTH | 55 MM | THREAD LENGTH |  | MATERIAL | STEEL | MATERIAL SPECIFICATION | GRADE 8.8 | HEAD SIZE |  | THREAD PITCH |  | THREAD SERIES |  | COATING/FINISH | BLACK | THREAD DIRECTION |  | TENSILE STRENGTH |  | HARDNESS |  | HAZARD CLASS |  | CERTIFICATION/STANDARD | [41 empty] | Production Completed
STP_009 - Lot7 | Data Enrichment | NEN | OK | 16-10-2023 | 18-10-2023 |  | 1209865 | 1209865 |  |  |  | ERSA | M | 5920 | 159702MRM | BOX |  | BOLT,MACHINE:M24 - 3.00 X 60; 316SS; SOC | BOLT,MACHINE:M24 - 3.00 X 60; 316SS; SOC | BOLT,MACHINE:M24 - 3.00 X 60; 316SS; SOCKET HEAD CAPSCREW; BOX OF 100 | [36 empty] | URL NOT FOUND | [9 empty] | CLEANSED | 31161600 Bolts | PACKAGE QAUNTITY:100/BOX,CAP SCREW |  | BOLT | MACHINE | TYPE |  | HEAD TYPE | SOCKET | THREAD DIAMETER | M24 | OVERALL LENGTH | 60 MM | THREAD LENGTH |  | MATERIAL | STAINLESS STEEL 316 | MATERIAL SPECIFICATION |  | HEAD SIZE |  | THREAD PITCH | 3 MM | THREAD SERIES |  | COATING/FINISH |  | THREAD DIRECTION |  | TENSILE STRENGTH |  | HARDNESS |  | HAZARD CLASS |  | CERTIFICATION/STANDARD | [41 empty] | Production Completed
STP_009 - Lot7 | Data Enrichment | NEN | OK | 16-10-2023 | 18-10-2023 |  | 1203556 | 1203556 |  |  |  | ERSA | M | 1540 | 270845MRM | EA |  | BOLT,MACHINE:M24 X 240; 2.5P;STEEL;PC8.8 | BOLT,MACHINE:M24 X 240; 2.5P;STEEL;PC8.8 | BOLT,MACHINE:M24 X 240; 2.5P;STEEL;PC8.8; BLACK; HEXHEAD; BOLT ONLY | [36 empty] | URL NOT FOUND | [9 empty] | CLEANSED | 31161620 Hexagonal bolts | BOLT ONLY |  | BOLT | MACHINE | TYPE |  | HEAD TYPE | HEXAGON | THREAD DIAMETER | M24 | OVERALL LENGTH | 240 MM | THREAD LENGTH |  | MATERIAL | STEEL | MATERIAL SPECIFICATION | GRADE 8.8 | HEAD SIZE |  | THREAD PITCH | 2.5 MM | THREAD SERIES |  | COATING/FINISH | BLACK | THREAD DIRECTION |  | TENSILE STRENGTH |  | HARDNESS |  | HAZARD CLASS |  | CERTIFICATION/STANDARD | [41 empty] | Production Completed
STP_009 - Lot7 | Data Enrichment | NEN | OK | 16-10-2023 | 18-10-2023 |  | 1203555 | 1203555 |  |  |  | ERSA | M | 1540 | 270844MRM | EA |  | BOLT,MACHINE:M24 X 280; 2.5P;STEEL;PC8.8 | BOLT,MACHINE:M24 X 280; 2.5P;STEEL;PC8.8 | BOLT,MACHINE:M24 X 280; 2.5P;STEEL;PC8.8; BLACK; HEXHEAD; BOLT ONLY | [36 empty] | URL NOT FOUND | [9 empty] | CLEANSED | 31161620 Hexagonal bolts | BOLT ONLY |  | BOLT | MACHINE | TYPE |  | HEAD TYPE | HEXAGON | THREAD DIAMETER | M24 | OVERALL LENGTH | 280 MM | THREAD LENGTH |  | MATERIAL | STEEL | MATERIAL SPECIFICATION | GRADE 8.8 | HEAD SIZE |  | THREAD PITCH | 2.5 MM | THREAD SERIES |  | COATING/FINISH | BLACK | THREAD DIRECTION |  | TENSILE STRENGTH |  | HARDNESS |  | HAZARD CLASS |  | CERTIFICATION/STANDARD | [41 empty] | Production Completed
STP_009 - Lot7 | Data Enrichment | NEN | OK | 16-10-2023 | 18-10-2023 |  | 1203557 | 1203557 |  |  |  | ERSA | M | 1540 | 270846MRM | EA |  | BOLT,MACHINE:M24 X 300; 2.5P;STEEL;PC8.8 | BOLT,MACHINE:M24 X 300; 2.5P;STEEL;PC8.8 | BOLT,MACHINE:M24 X 300; 2.5P;STEEL;PC8.8; BLACK; HEXHEAD; BOLT ONLY | [36 empty] | URL NOT FOUND | [9 empty] | CLEANSED | 31161620 Hexagonal bolts | BOLT ONLY |  | BOLT | MACHINE | TYPE |  | HEAD TYPE | HEXAGON | THREAD DIAMETER | M24 | OVERALL LENGTH | 300 MM | THREAD LENGTH |  | MATERIAL | STEEL | MATERIAL SPECIFICATION | GRADE 8.8 | HEAD SIZE |  | THREAD PITCH | 2.5 MM | THREAD SERIES |  | COATING/FINISH | BLACK | THREAD DIRECTION |  | TENSILE STRENGTH |  | HARDNESS |  | HAZARD CLASS |  | CERTIFICATION/STANDARD | [41 empty] | Production Completed
STP_009 - Lot7 | Data Enrichment | NEN | OK | 16-10-2023 | 18-10-2023 |  | 1212886 | 1212886 |  |  |  | ERSA | M | 1540 | 364891MRM | EA |  | BOLT,MACHINE:M36 X 170MM;4.0P;STEEL;PC8. | BOLT,MACHINE:M36 X 170MM;4.0P;STEEL;PC8. | BOLT,MACHINE:M36 X 170MM;4.0P;STEEL;PC8.8;ZINC PLTD;HEX HEAD; | [36 empty] | URL NOT FOUND | [9 empty] | CLEANSED | 31161620 Hexagonal bolts |  |  | BOLT | MACHINE | TYPE |  | HEAD TYPE | HEXAGON | THREAD DIAMETER | M36 | OVERALL LENGTH | 170 MM | THREAD LENGTH |  | MATERIAL | STEEL | MATERIAL SPECIFICATION | GRADE 8.8 | HEAD SIZE |  | THREAD PITCH | 4 MM | THREAD SERIES |  | COATING/FINISH | ZINC PLATED | THREAD DIRECTION |  | TENSILE STRENGTH |  | HARDNESS |  | HAZARD CLASS |  | CERTIFICATION/STANDARD | [41 empty] | Production Completed
STP_009 - Lot7 | Data Enrichment | NEN | OK | 16-10-2023 | 18-10-2023 |  | 1209337 | 1209337 |  |  |  | ERSA | M | 5920 | 761519MRM | EA |  | BOLT,MACHINE:M36 X 355MM;4.0P;STEEL;PC8. | BOLT,MACHINE:M36 X 355MM;4.0P;STEEL;PC8. | BOLT,MACHINE:M36 X 355MM;4.0P;STEEL;PC8.8;BLACK;HEX HEAD; | [36 empty] | URL NOT FOUND | [9 empty] | CLEANSED | 31161620 Hexagonal bolts |  |  | BOLT | MACHINE | TYPE |  | HEAD TYPE | HEXAGON | THREAD DIAMETER | M36 | OVERALL LENGTH | 355 MM | THREAD LENGTH |  | MATERIAL | STEEL | MATERIAL SPECIFICATION | GRADE 8.8 | HEAD SIZE |  | THREAD PITCH | 4 MM | THREAD SERIES |  | COATING/FINISH | BLACK | THREAD DIRECTION |  | TENSILE STRENGTH |  | HARDNESS |  | HAZARD CLASS |  | CERTIFICATION/STANDARD | [41 empty] | Production Completed
STP_009 - Lot7 | Data Enrichment | NEN | OK | 16-10-2023 | 18-10-2023 |  | 1211245 | 1211245 |  |  |  | ERSA | M | 1540 | 359316MRM | BOX |  | BOLT,MACHINE:M6 X 25MM;BRASS;HEX HEAD;BO | BOLT,MACHINE:M6 X 25MM;BRASS;HEX HEAD;BO | BOLT,MACHINE:M6 X 25MM;BRASS;HEX HEAD;BOX OF 100 | [36 empty] | URL NOT FOUND | [9 empty] | CLEANSED | 31161620 Hexagonal bolts | PACKAGE QAUNTITY:100/BOX |  | BOLT | MACHINE | TYPE |  | HEAD TYPE | HEXAGON | THREAD DIAMETER | M6 | OVERALL LENGTH | 25 MM | THREAD LENGTH |  | MATERIAL | BRASS | MATERIAL SPECIFICATION |  | HEAD SIZE |  | THREAD PITCH |  | THREAD SERIES |  | COATING/FINISH |  | THREAD DIRECTION |  | TENSILE STRENGTH |  | HARDNESS |  | HAZARD CLASS |  | CERTIFICATION/STANDARD | [41 empty] | Production Completed
STP_009 - Lot7 | Data Enrichment | NEN | OK | 16-10-2023 | 18-10-2023 |  | 1216179 | 1216179 |  |  |  | ERSA | M | 1540 | 522292MRM | EA |  | BOLT,MACHINE:M6 X 30MM;1.0P;STEEL;PC8.8; | BOLT,MACHINE:M6 X 30MM;1.0P;STEEL;PC8.8; | BOLT,MACHINE:M6 X 30MM;1.0P;STEEL;PC8.8;BLACK; HEX HEAD; | [36 empty] | URL NOT FOUND | [9 empty] | CLEANSED | 31161620 Hexagonal bolts |  |  | BOLT | MACHINE | TYPE |  | HEAD TYPE | HEXAGON | THREAD DIAMETER | M6 | OVERALL LENGTH | 30 MM | THREAD LENGTH |  | MATERIAL | STEEL | MATERIAL SPECIFICATION | GRADE 8.8 | HEAD SIZE |  | THREAD PITCH | 1 MM | THREAD SERIES |  | COATING/FINISH | BLACK | THREAD DIRECTION |  | TENSILE STRENGTH |  | HARDNESS |  | HAZARD CLASS |  | CERTIFICATION/STANDARD | [41 empty] | Production Completed
STP_009 - Lot7 | Data Enrichment | NEN | OK | 16-10-2023 | 18-10-2023 |  | 1216181 | 1216181 |  |  |  | ERSA | M | 1540 | 522326MRM | EA |  | BOLT,MACHINE:M6 X 45MM;1.0P;STEEL;PC8.8; | BOLT,MACHINE:M6 X 45MM;1.0P;STEEL;PC8.8; | BOLT,MACHINE:M6 X 45MM;1.0P;STEEL;PC8.8;BLACK;HEX HEAD; | [36 empty] | URL NOT FOUND | [9 empty] | CLEANSED | 31161620 Hexagonal bolts |  |  | BOLT | MACHINE | TYPE |  | HEAD TYPE | HEXAGON | THREAD DIAMETER | M6 | OVERALL LENGTH | 45 MM | THREAD LENGTH |  | MATERIAL | STEEL | MATERIAL SPECIFICATION | GRADE 8.8 | HEAD SIZE |  | THREAD PITCH | 1 MM | THREAD SERIES |  | COATING/FINISH | BLACK | THREAD DIRECTION |  | TENSILE STRENGTH |  | HARDNESS |  | HAZARD CLASS |  | CERTIFICATION/STANDARD | [41 empty] | Production Completed
STP_009 - Lot7 | Data Enrichment | NEN | OK | 16-10-2023 | 18-10-2023 |  | 1216182 | 1216182 |  |  |  | ERSA | M | 1540 | 522334MRM | EA |  | BOLT,MACHINE:M6 X 50MM;1.0P;STEEL;PC8.8; | BOLT,MACHINE:M6 X 50MM;1.0P;STEEL;PC8.8; | BOLT,MACHINE:M6 X 50MM;1.0P;STEEL;PC8.8;BLACK;HEX HEAD;BOLT ONLY; | [36 empty] | URL NOT FOUND | [9 empty] | CLEANSED | 31161620 Hexagonal bolts | BOLT ONLY |  | BOLT | MACHINE | TYPE |  | HEAD TYPE | HEXAGON | THREAD DIAMETER | M6 | OVERALL LENGTH | 50 MM | THREAD LENGTH |  | MATERIAL | STEEL | MATERIAL SPECIFICATION | GRADE 8.8 | HEAD SIZE |  | THREAD PITCH | 1 MM | THREAD SERIES |  | COATING/FINISH | BLACK | THREAD DIRECTION |  | TENSILE STRENGTH |  | HARDNESS |  | HAZARD CLASS |  | CERTIFICATION/STANDARD | [41 empty] | Production Completed
STP_009 - Lot7 | Data Enrichment | NEN | OK | 16-10-2023 | 18-10-2023 |  | 1217575 | 1217575 |  |  |  | ERSA | M | 1540 | 253302MRM | BOX |  | BOLT,MACHINE:M6 X 70MM;1.0P;STEEL;PC8.8; | BOLT,MACHINE:M6 X 70MM;1.0P;STEEL;PC8.8; | BOLT,MACHINE:M6 X 70MM;1.0P;STEEL;PC8.8;BLACK;HEX HEAD;TO AS1111;150 PER BOX | [36 empty] | URL NOT FOUND | [9 empty] | CLEANSED | 31161620 Hexagonal bolts | PACKAGE QAUNTITY:150/BOX |  | BOLT | MACHINE | TYPE |  | HEAD TYPE | HEXAGON | THREAD DIAMETER | M6 | OVERALL LENGTH | 70 MM | THREAD LENGTH |  | MATERIAL | STEEL | MATERIAL SPECIFICATION | GRADE 8.8 | HEAD SIZE |  | THREAD PITCH | 1 MM | THREAD SERIES |  | COATING/FINISH | BLACK | THREAD DIRECTION |  | TENSILE STRENGTH |  | HARDNESS |  | HAZARD CLASS |  | CERTIFICATION/STANDARD | AS1111 | [40 empty] | Production Completed
STP_009 - Lot7 | Data Enrichment | NEN | OK | 16-10-2023 | 18-10-2023 |  | 1216190 | 1216190 |  |  |  | ERSA | M | 1540 | 2960376MRM | EA |  | BOLT,MACHINE:M8 X 120MM;1.25P;STEEL;PC8. | BOLT,MACHINE:M8 X 120MM;1.25P;STEEL;PC8. | BOLT,MACHINE:M8 X 120MM;1.25P;STEEL;PC8.8;BLACK;HEX HEAD;TO AS1110;BOLT ONLY; | [36 empty] | URL NOT FOUND | [9 empty] | CLEANSED | 31161620 Hexagonal bolts | BOLT ONLY |  | BOLT | MACHINE | TYPE |  | HEAD TYPE | HEXAGON | THREAD DIAMETER | M8 | OVERALL LENGTH | 120 MM | THREAD LENGTH |  | MATERIAL | STEEL | MATERIAL SPECIFICATION | GRADE 8.8 | HEAD SIZE |  | THREAD PITCH | 1.25 MM | THREAD SERIES |  | COATING/FINISH | BLACK | THREAD DIRECTION |  | TENSILE STRENGTH |  | HARDNESS |  | HAZARD CLASS |  | CERTIFICATION/STANDARD | [41 empty] | Production Completed
STP_009 - Lot7 | Data Enrichment | NEN | OK | 16-10-2023 | 18-10-2023 |  | 1204586 | 1204586 |  |  |  | ERSA | M | 1540 | 42879MRM | BOX |  | BOLT,MACHINE:M8 X 20MM;1.25P;STEEL;PC8.8 | BOLT,MACHINE:M8 X 20MM;1.25P;STEEL;PC8.8 | BOLT,MACHINE:M8 X 20MM;1.25P;STEEL;PC8.8; BLACK;HEXHEAD; BOX OF 200 | [36 empty] | URL NOT FOUND | [9 empty] | CLEANSED | 31161620 Hexagonal bolts | PACKAGE QAUNTITY:200/BOX |  | BOLT | MACHINE | TYPE |  | HEAD TYPE | HEXAGON | THREAD DIAMETER | M8 | OVERALL LENGTH | 20 MM | THREAD LENGTH |  | MATERIAL | STEEL | MATERIAL SPECIFICATION | GRADE 8.8 | HEAD SIZE |  | THREAD PITCH | 1.25 MM | THREAD SERIES |  | COATING/FINISH | BLACK | THREAD DIRECTION |  | TENSILE STRENGTH |  | HARDNESS |  | HAZARD CLASS |  | CERTIFICATION/STANDARD | [41 empty] | Production Completed
STP_009 - Lot7 | Data Enrichment | NEN | OK | 16-10-2023 | 18-10-2023 |  | 1216183 | 1216183 |  |  |  | ERSA | M | 1540 | 522375MRM | EA |  | BOLT,MACHINE:M8 X 30MM;1.25P;STEEL;PC8.8 | BOLT,MACHINE:M8 X 30MM;1.25P;STEEL;PC8.8 | BOLT,MACHINE:M8 X 30MM;1.25P;STEEL;PC8.8;BLACK; HEXHEAD;ISO PC8.8 TO AS1110; | [36 empty] | URL NOT FOUND | [9 empty] | CLEANSED | 31161620 Hexagonal bolts |  |  | BOLT | MACHINE | TYPE |  | HEAD TYPE | HEXAGON | THREAD DIAMETER | M8 | OVERALL LENGTH | 30 MM | THREAD LENGTH |  | MATERIAL | STEEL | MATERIAL SPECIFICATION | GRADE 8.8 | HEAD SIZE |  | THREAD PITCH | 1.25 MM | THREAD SERIES |  | COATING/FINISH | BLACK | THREAD DIRECTION |  | TENSILE STRENGTH |  | HARDNESS |  | HAZARD CLASS |  | CERTIFICATION/STANDARD | [41 empty] | Production Completed
STP_009 - Lot7 | Data Enrichment | NEN | OK | 16-10-2023 | 18-10-2023 |  | 1216185 | 1216185 |  |  |  | ERSA | M | 1540 | 522425MRM | EA |  | BOLT,MACHINE:M8 X 60MM;1.25P;STEEL;PC8.8 | BOLT,MACHINE:M8 X 60MM;1.25P;STEEL;PC8.8 | BOLT,MACHINE:M8 X 60MM;1.25P;STEEL;PC8.8;BLACK; HEXHEAD; | [36 empty] | URL NOT FOUND | [9 empty] | CLEANSED | 31161620 Hexagonal bolts |  |  | BOLT | MACHINE | TYPE |  | HEAD TYPE | HEXAGON | THREAD DIAMETER | M8 | OVERALL LENGTH | 60 MM | THREAD LENGTH |  | MATERIAL | STEEL | MATERIAL SPECIFICATION | GRADE 8.8 | HEAD SIZE |  | THREAD PITCH | 1.25 MM | THREAD SERIES |  | COATING/FINISH | BLACK | THREAD DIRECTION |  | TENSILE STRENGTH |  | HARDNESS |  | HAZARD CLASS |  | CERTIFICATION/STANDARD | [41 empty] | Production Completed
STP_009 - Lot7 | Data Enrichment | NEN | OK | 16-10-2023 | 18-10-2023 |  | 1207783 | 1207783 |  |  |  | ERSA | M | 1540 | 337921MRM | BOX |  | BOLT,MACHINE:M8 X 60MM;STEEL;PC8.8;ZINC | BOLT,MACHINE:M8 X 60MM;STEEL;PC8.8;ZINC | BOLT,MACHINE:M8 X 60MM;STEEL;PC8.8;ZINC PLTD;HEX HEAD;BOLT ONLY;BOX OF 150 | [36 empty] | URL NOT FOUND | [9 empty] | CLEANSED | 31161620 Hexagonal bolts | PACKAGE QAUNTITY:150/BOX,BOLT ONLY |  | BOLT | MACHINE | TYPE |  | HEAD TYPE | HEXAGON | THREAD DIAMETER | M8 | OVERALL LENGTH | 60 MM | THREAD LENGTH |  | MATERIAL | STEEL | MATERIAL SPECIFICATION | GRADE 8.8 | HEAD SIZE |  | THREAD PITCH |  | THREAD SERIES |  | COATING/FINISH | ZINC PLATED | THREAD DIRECTION |  | TENSILE STRENGTH |  | HARDNESS |  | HAZARD CLASS |  | CERTIFICATION/STANDARD | [41 empty] | Production Completed
STP_009 - Lot7 | Data Enrichment | NEN | OK | 16-10-2023 | 18-10-2023 |  | 1097866 | 1097866 | 1392776 | AU_QM_000236111 |  | ERSA | M | 1540 | 1392776GZPCLNT100 | EA | 3000003 | BOLT;CAT,1053484 | BOLT;CAT,1053484 | BOLT;MNFR:CATERPILLAR,PTNO:1053484 |  | OEM-E-LISTBOLT;CAT,1053484 | CATERPILLAR | 1053484 | [14 empty] | CATERPILLAR | 1053484 | [16 empty] | https://parts.cat.com/en/catcorp/105-3484 | [9 empty] | ENRICHED | 31161620 Hexagonal bolts |  | HEAD SIZE: 18 DIAX10 HT MM,TENSILE STRENGTH:1220 MPA | BOLT | TRACK | TYPE |  | THREAD DIAMETER | M10 | OVERALL LENGTH | 25 MM | THREAD LENGTH | 5 MM | DRIVE TYPE | HEXAGON SOCKET | MATERIAL | STEEL | MATERIAL SPECIFICATION | GRADE 12.9 | THREAD PITCH | 1.5 MM | THREAD SERIES |  | COATING/FINISH |  | HAZARD CLASS |  | CERTIFICATION/STANDARD | ISO 898-1 | [48 empty] | Production Completed
STP_009 - Lot7 | Data Enrichment | NEN | OK | 16-10-2023 | 18-10-2023 |  | 1097863 | 1097863 | 1392779 | AU_QM_000236114 |  | ERSA | M | 1540 | 1392779GZPCLNT100 | EA | 3000003 | BOLT;CAT,114-5168 | BOLT;CAT,114-5168 | BOLT;MNFR:CATERPILLAR,PTNO:114-5168 |  | OEM-E-LISTBOLT;CAT,114-5168 | CATERPILLAR | 114-5168 | [14 empty] | CATERPILLAR | 114-5168 | [16 empty] | https://parts.cat.com/en/catcorp/114-5168 | [9 empty] | CLEANSED | 31161600 Bolts |  |  | BOLT | NO MODIFIER | TYPE |  | DIMENSIONS |  | MATERIAL |  | MATERIAL SPECIFICATION |  | HAZARD CLASS |  | CERTIFICATION/STANDARD | [61 empty] | Production Completed
STP_009 - Lot7 | Data Enrichment | NEN | OK | 16-10-2023 | 18-10-2023 |  | 1097861 | 1097861 | 1392781 | AU_QM_000236116 |  | ERSA | M | 1540 | 1392781GZPCLNT100 | EA | 3000003 | BOLT;CAT,1157087 | BOLT;CAT,1157087 | BOLT;MNFR:CATERPILLAR,PTNO:1157087 |  | OEM-E-LISTBOLT;CAT,1157087 | CATERPILLAR | 1157087 | [14 empty] | CATERPILLAR | 115-7087 | [16 empty] | https://parts.cat.com/en/catcorp/115-7087 | [9 empty] | ENRICHED | 31161600 Bolts |  |  | BOLT | NO MODIFIER | TYPE | TURBOCHARGER | DIMENSIONS | 45⁄64 LGX1/2 HT IN | MATERIAL |  | MATERIAL SPECIFICATION |  | HAZARD CLASS |  | CERTIFICATION/STANDARD | [61 empty] | Production Completed
STP_009 - Lot7 | Data Enrichment | NEN | OK | 16-10-2023 | 18-10-2023 |  | 1071761 | 1071761 |  |  |  | ERSA | M | 3730 | 1305689GZPCLNT100 | EA | 3000003 | BOLT;CAT,1771863 | PASADOR;CAT,1771863 | BOLT;MNFR:CATERPILLAR,PTNO:1771863 | PERNO;MNFR:CATERPILLAR,PTNO:1771863 |  | CATERPILLAR | 1771863 | [14 empty] | CATERPILLAR | 1771863 | [16 empty] | https://parts.cat.com/en/catcorp/177-1863 | [9 empty] | ENRICHED | 31161620 Hexagonal bolts |  | HEAD SIZE:25⁄64 IN HT | BOLT | SHOULDER | TYPE |  | HEAD TYPE | HEXAGON | THREAD DIAMETER | 3/8 IN | OVERALL LENGTH | 5-57/64 IN | THREAD LENGTH | 2-9⁄64 IN | SHOULDER DIAMETER |  | SHOULDER LENGTH |  | MATERIAL | STEEL | MATERIAL SPECIFICATION | GRADE 8 | THREAD SERIES |  | THREAD PITCH | 16 TPI | COATING/FINISH | ELECTROPLATED ZINC | TENSILE STRENGTH |  | HARDNESS |  | THREAD DIRECTION |  | HAZARD CLASS |  | CERTIFICATION/STANDARD | ISO, ASTM, ASME,SAE J429,ROHS | [38 empty] | Production Completed
STP_009 - Lot7 | Data Enrichment | NEN | OK | 16-10-2023 | 18-10-2023 |  | 1097991 | 1097991 | 1390942 | AU_QM_000232680 |  | ERSA | M | 1540 | 1390942GZPCLNT100 | EA | 3000003 | BOLT;CAT,1868126 | BOLT;CAT,1868126 | BOLT;MNFR:CATERPILLAR,PTNO:1868126 |  | BOLT;CAT,1868126BOLT;HAS,1868126 | CATERPILLAR | 1868126 | [14 empty] | CATERPILLAR | 186-8126 | HASTINGS DEERING(AUSTRALIA) LTD | [15 empty] | https://parts.cat.com/en/catcorp/186-8126 | https://spare.avspart.com/caterpillar/bolt/1868126/ | [8 empty] | CLEANSED | 31161620 Hexagonal bolts |  |  | BOLT | MACHINE | TYPE |  | HEAD TYPE | HEXAGON | THREAD DIAMETER |  | OVERALL LENGTH |  | THREAD LENGTH |  | MATERIAL |  | MATERIAL SPECIFICATION |  | HEAD SIZE |  | THREAD PITCH |  | THREAD SERIES |  | COATING/FINISH |  | THREAD DIRECTION |  | TENSILE STRENGTH |  | HARDNESS |  | HAZARD CLASS |  | CERTIFICATION/STANDARD | [41 empty] | Production Completed
STP_009 - Lot7 | Data Enrichment | NEN | OK | 16-10-2023 | 18-10-2023 |  | 1098242 | 1098242 | 1382932 | AU_QM_000223196 |  | ERSA | M | 1540 | 1382932GZPCLNT100 | EA | 3000003 | BOLT;CAT,3434076 | BOLT;CAT,3434076 | BOLT;MNFR:CATERPILLAR,PTNO:3434076 |  | BOLT;CAT,3434076BOLT;HAS,3434076 | CATERPILLAR | 3434076 | [14 empty] | CATERPILLAR | 3434076 | HASTINGS DEERING(AUSTRALIA) LTD | [15 empty] | https://parts.cat.com/en/catcorp/343-4076 | [9 empty] | ENRICHED | 31161620 Hexagonal bolts |  | HEAD SIZE:11.98 DIAX9 HT MM | BOLT | SHOULDER | TYPE |  | HEAD TYPE | HEXAGON SOCKET | THREAD DIAMETER | M10 | OVERALL LENGTH | 76 MM | THREAD LENGTH | 60 MM | SHOULDER DIAMETER |  | SHOULDER LENGTH |  | MATERIAL | ALLOY STEEL | MATERIAL SPECIFICATION | GRADE 12.9 | THREAD SERIES |  | THREAD PITCH | 1.5 MM | COATING/FINISH | ELECTROPLATED ZINC | TENSILE STRENGTH |  | HARDNESS |  | THREAD DIRECTION |  | HAZARD CLASS |  | CERTIFICATION/STANDARD | ISO 898-1, ASTM, ASME,SAE,ROHS | [38 empty] | Production Completed
STP_009 - Lot7 | Data Enrichment | NEN | OK | 16-10-2023 | 18-10-2023 |  | 1098233 | 1098233 | 1383078 | AU_QM_000223360 |  | ERSA | M | 1540 | 1383078GZPCLNT100 | EA | 3000003 | BOLT;CAT,3643919 | BOLT;CAT,3643919 | BOLT;MNFR:CATERPILLAR,PTNO:3643919 |  | BOLT;CAT,3643919BOLT;HAS,3643919 | CATERPILLAR | 3643919 | [14 empty] | CATERPILLAR | 364-3919 | HASTINGS DEERING(AUSTRALIA) LTD | [15 empty] | https://parts.cat.com/en/catcorp/364-3919 | [9 empty] | CLEANSED | 31161600 Bolts |  |  | BOLT | NO MODIFIER | TYPE |  | DIMENSIONS |  | MATERIAL |  | MATERIAL SPECIFICATION |  | HAZARD CLASS |  | CERTIFICATION/STANDARD | [61 empty] | Production Completed
STP_009 - Lot7 | Data Enrichment | NEN | OK | 16-10-2023 | 18-10-2023 |  | 1097832 | 1097832 | 1392843 | AU_QM_000236185 |  | ERSA | M | 1540 | 1392843GZPCLNT100 | EA | 3000003 | BOLT;CAT,4593673 | BOLT;CAT,4593673 | BOLT;MNFR:CATERPILLAR,PTNO:4593673 |  | OEM-E-LISTBOLT;CAT,4593673 | CATERPILLAR | 4593673 | [14 empty] | CATERPILLAR | 4593673 | [16 empty] | https://parts.cat.com/en/catcorp/459-3673 | https://spare.avspart.com/caterpillar/m0079624/m0079624041/ | [8 empty] | ENRICHED | 31161600 Bolts |  | COATING/FINISH:ZINC PLATE/YELLOW CHROMATE | BOLT | NO MODIFIER | TYPE |  | DIMENSIONS |  | MATERIAL | STEEL | MATERIAL SPECIFICATION |  | HAZARD CLASS |  | CERTIFICATION/STANDARD | [61 empty] | Production Completed
STP_009 - Lot7 | Data Enrichment | NEN | OK | 16-10-2023 | 18-10-2023 |  | 1097831 | 1097831 | 1392844 | AU_QM_000236186 |  | ERSA | M | 1540 | 1392844GZPCLNT100 | EA | 3000003 | BOLT;CAT,4598888 | BOLT;CAT,4598888 | BOLT;MNFR:CATERPILLAR,PTNO:4598888 |  | OEM-E-LISTBOLT;CAT,4598888 | CATERPILLAR | 4598888 | [14 empty] | CATERPILLAR | 459-8888 | [16 empty] | https://parts.cat.com/en/catcorp/459-8888 | [9 empty] | ENRICHED | 31161600 Bolts |  | COATING/FINISH:ZINC PLATE/YELLOW CHROMATE | BOLT | NO MODIFIER | TYPE |  | DIMENSIONS |  | MATERIAL | STEEL | MATERIAL SPECIFICATION |  | HAZARD CLASS |  | CERTIFICATION/STANDARD | [61 empty] | Production Completed
STP_009 - Lot7 | Data Enrichment | NEN | OK | 16-10-2023 | 18-10-2023 |  | 1097830 | 1097830 | 1392846 | AU_QM_000236188 |  | ERSA | M | 1540 | 1392846GZPCLNT100 | EA | 3000003 | BOLT;CAT,4P3818 | BOLT;CAT,4P3818 | BOLT;MNFR:CATERPILLAR,PTNO:4P3818 |  | OEM-E-LISTBOLT;CAT,4P3818 | CATERPILLAR | 4P3818 | [14 empty] | CATERPILLAR | 4P-3818 | [16 empty] | https://parts.cat.com/en/catcorp/4P-3818 | [9 empty] | CLEANSED | 31161600 Bolts |  |  | BOLT | NO MODIFIER | TYPE | TURBOCHARGER CARTRIDGE | DIMENSIONS | 19⁄32 LGX19⁄64 HT IN | MATERIAL |  | MATERIAL SPECIFICATION |  | HAZARD CLASS |  | CERTIFICATION/STANDARD | [61 empty] | Production Completed
STP_009 - Lot7 | Data Enrichment | NEN | OK | 16-10-2023 | 18-10-2023 |  | 1071655 | 1071655 |  |  |  | ERSA | M | 3730 | 1309909GZPCLNT100 | EA | 3000003 | BOLT;CAT,6L3365 | PERNO;CAT,6L3365 | BOLT;MNFR:CATERPILLAR,PTNO:6L3365 | PERNO;MNFR:CATERPILLAR,PTNO:6L3365 |  | CATERPILLAR | 6L3365 | [14 empty] | CATERPILLAR | 6L-3365 | [16 empty] | https://parts.cat.com/en/catcorp/6L-3365 | [9 empty] | CLEANSED | 31161600 Bolts |  |  | BOLT | NO MODIFIER | TYPE |  | DIMENSIONS |  | MATERIAL |  | MATERIAL SPECIFICATION |  | HAZARD CLASS |  | CERTIFICATION/STANDARD | [61 empty] | Production Completed
STP_009 - Lot7 | Data Enrichment | NEN | OK | 16-10-2023 | 18-10-2023 |  | 1016229 | 1016229 | 1114048 | AU_QM_000150741 |  | ERSA | M | 3730 | 1114048GZPCLNT100 | EA | 3000003 | BOLT;CAT,7X2454,M24 X 3 X 110 MM | PERNO;CAT,7X2454,M24 X 3 X 110 MM | BOLT;MNFR:CATERPILLAR,PTNO:7X2454,ADDITIONAL FEATURES EN:M24 X 3 X 110 MM | PERNO;MNFR:CATERPILLAR,PTNO:7X2454,CARACTERISTICAS ADICIONALES ES:M24 X 3 X 110 MM | BOLT,MACHINE: M24X110MM;GR8;ZINC;HEX HEAD; | CATERPILLAR | 7X2454 | [14 empty] | CATERPILLAR | 7X-2454 | [16 empty] | https://parts.cat.com/en/catcorp/7X-2454 | [9 empty] | ENRICHED | 31161620 Hexagonal bolts |  | HEAD SIZE: 36 WDX15 HT MM,TENSILE STRENGTH:1040 MPA | BOLT | TRACK | TYPE |  | THREAD DIAMETER | M24 | OVERALL LENGTH | 110 MM | THREAD LENGTH | 56 MM | DRIVE TYPE | HEXAGON | MATERIAL | STEEL | MATERIAL SPECIFICATION | GRADE 10.9 | THREAD PITCH | 3 MM | THREAD SERIES | UNC | COATING/FINISH | ZINC FLAKE | HAZARD CLASS |  | CERTIFICATION/STANDARD | ISO 898-1 | [48 empty] | Production Completed
STP_009 - Lot7 | Data Enrichment | NEN | OK | 16-10-2023 | 18-10-2023 |  | 1103348 | 1103348 |  |  |  | ERSA | M | 3730 | 1570913GZPCLNT100 | EA | 3000003 | BOLT;CAT,7X-2556 | PERNO;CAT,7X-2556 | BOLT;MNFR:CATERPILLAR,PTNO:7X-2556 | PERNO;MNFR:CATERPILLAR,PTNO:7X-2556 |  | CATERPILLAR | 7X-2556 | [14 empty] | CATERPILLAR | 7X-2556 | [16 empty] | https://parts.cat.com/en/catcorp/7X-2556 | [9 empty] | ENRICHED | 31161620 Hexagonal bolts |  | HEAD SIZE: 24 WDX10 HT MM,TENSILE STRENGTH:1040 MPA | BOLT | TRACK | TYPE |  | THREAD DIAMETER | M16 | OVERALL LENGTH | 100 MM | THREAD LENGTH | 56 MM | DRIVE TYPE | HEXAGON | MATERIAL | STEEL | MATERIAL SPECIFICATION | GRADE 10.9 | THREAD PITCH | 2 MM | THREAD SERIES | UNC | COATING/FINISH | ZINC FLAKE | HAZARD CLASS |  | CERTIFICATION/STANDARD | ISO 898-1 | [48 empty] | Production Completed
STP_009 - Lot7 | Data Enrichment | NEN | OK | 16-10-2023 | 18-10-2023 |  | 1097811 | 1097811 | 1392889 | AU_QM_000236236 |  | ERSA | M | 1540 | 1392889GZPCLNT100 | EA | 3000003 | BOLT;CAT,7X-2565 | BOLT;CAT,7X-2565 | BOLT;MNFR:CATERPILLAR,PTNO:7X-2565 |  | OEM-E-LISTBOLT;CAT,7X-2565 | CATERPILLAR | 7X-2565 | [14 empty] | CATERPILLAR | 7X-2565 | [16 empty] | https://parts.cat.com/en/catcorp/7X-2565 | [9 empty] | ENRICHED | 31161620 Hexagonal bolts |  | HEAD SIZE: 30 WDX13 HT MM,TENSILE STRENGTH:1040 MPA | BOLT | TRACK | TYPE |  | THREAD DIAMETER | M20 | OVERALL LENGTH | 100 MM | THREAD LENGTH | 54 MM | DRIVE TYPE | HEXAGON | MATERIAL | STEEL | MATERIAL SPECIFICATION | GRADE 10.9 | THREAD PITCH | 2.5 MM | THREAD SERIES | UNC | COATING/FINISH | ZINC FLAKE | HAZARD CLASS |  | CERTIFICATION/STANDARD | ISO 898-1 | [48 empty] | Production Completed
STP_009 - Lot7 | Data Enrichment | NEN | OK | 16-10-2023 | 18-10-2023 |  | 1074107 | 1074107 |  |  |  | ERSA | M | 3730 | 1147211GZPCLNT100 | EA | 3000003 | BOLT;CAT,8C3290,BAS SPCR FASTEN OPERTR | PERNO;CAT,8C3290,CABINA DEL OPER DE | BOLT;MNFR:CATERPILLAR,PTNO:8C3290,ADDITIONAL FEATURES EN:BASE SPACER FASTEN OPERATOR CABIN | PERNO;MNFR:CATERPILLAR,PTNO:8C3290,CARACTERISTICAS ADICIONALES ES:CABINA DEL OPERADOR DE FIJACION DEL ESPACIADOR BASE |  | CATERPILLAR | 8C3290 | [14 empty] | CATERPILLAR | 8C-3290 | [16 empty] | https://parts.cat.com/en/catcorp/8C-3290 | [9 empty] | ENRICHED | 31161620 Hexagonal bolts | BASE SPACER FASTEN OPERATOR CABIN | HEAD SIZE: 36 WDX15 HT MM,TENSILE STRENGTH:1040 MPA | BOLT | TRACK | TYPE |  | THREAD DIAMETER | M24 | OVERALL LENGTH | 150 MM | THREAD LENGTH | 90 MM | DRIVE TYPE | HEXAGON | MATERIAL | STEEL | MATERIAL SPECIFICATION | GRADE 10.9 | THREAD PITCH | 3 MM | THREAD SERIES | UNC | COATING/FINISH | ZINC FLAKE | HAZARD CLASS |  | CERTIFICATION/STANDARD | ISO 898-1 | [48 empty] | Production Completed
STP_009 - Lot7 | Data Enrichment | NEN | OK | 16-10-2023 | 18-10-2023 |  | 1074124 | 1074124 |  |  |  | ERSA | M | 3730 | 1145078GZPCLNT100 | EA | 3000003 | BOLT;CAT,8T0360 | PERNO;CAT,8T0360 | BOLT;MNFR:CATERPILLAR,PTNO:8T0360 | PERNO;MNFR:CATERPILLAR,PTNO:8T0360 |  | CATERPILLAR | 8T0360 | [14 empty] | CATERPILLAR | 8T-0360 | [16 empty] | https://parts.cat.com/en/catcorp/8T-0360 | [9 empty] | ENRICHED | 31161620 Hexagonal bolts |  | HEAD SIZE: 30 WDX13 HT MM,TENSILE STRENGTH:1040 MPA | BOLT | TRACK | TYPE |  | THREAD DIAMETER | M20 | OVERALL LENGTH | 90 MM | THREAD LENGTH | 44 MM | DRIVE TYPE | HEXAGON | MATERIAL | STEEL | MATERIAL SPECIFICATION | GRADE 10.9 | THREAD PITCH | 2.5 MM | THREAD SERIES | UNC | COATING/FINISH | ZINC FLAKE | HAZARD CLASS |  | CERTIFICATION/STANDARD | ISO 898-1 | [48 empty] | Production Completed
STP_009 - Lot7 | Data Enrichment | NEN | OK | 16-10-2023 | 18-10-2023 |  | 1075138 | 1075138 |  |  |  | ERSA | M | 1540 | 1056255GZPCLNT100 | EA | 3000003 | BOLT;CAT,8T4184 | PERNO;CAT,8T4184 | BOLT;MNFR:CATERPILLAR,PTNO:8T4184 | PERNO;MNFR:CATERPILLAR,PTNO:8T4184 |  | CATERPILLAR | 8T4184 | [14 empty] | CATERPILLAR | 8T-4184 | [16 empty] | https://parts.cat.com/en/catcorp/8T-4184 | [9 empty] | ENRICHED | 31161620 Hexagonal bolts |  | HEAD SIZE: 18 WDX8 HT MM,TENSILE STRENGTH:1040 MPA | BOLT | TRACK | TYPE |  | THREAD DIAMETER | M12 | OVERALL LENGTH | 45 MM | THREAD LENGTH | 15 MM | DRIVE TYPE | HEXAGON | MATERIAL | STEEL | MATERIAL SPECIFICATION | GRADE 10.9 | THREAD PITCH | 1.75 MM | THREAD SERIES | UNC | COATING/FINISH | ZINC FLAKE | HAZARD CLASS |  | CERTIFICATION/STANDARD | ISO 898-1 | [48 empty] | Production Completed
STP_009 - Lot7 | Data Enrichment | NEN | OK | 16-10-2023 | 18-10-2023 |  | 1008292 | 1008292 |  |  |  | ERSA | M | 3730 | 1613651GZPCLNT100 | EA | 3000003 | BOLT;CAT,3895118 | PERNO;CAT,3895118 | BOLT;MNFR:CATERPILLAR,PTNO:3895118 | PERNO;MNFR:CATERPILLAR,PTNO:3895118 |  | CATERPILLAR | 3895118 | 1068196 @@ HASTINGS DEERING(AUSTRALIA) LTD | 3895118 | [12 empty] | CATERPILLAR | 389-5118 | HASTINGS DEERING(AUSTRALIA) LTD | [15 empty] | https://parts.cat.com/en/catcorp/389-5118 | [9 empty] | CLEANSED | 31161600 Bolts |  |  | BOLT | NO MODIFIER | TYPE |  | DIMENSIONS |  | MATERIAL |  | MATERIAL SPECIFICATION |  | HAZARD CLASS |  | CERTIFICATION/STANDARD | [61 empty] | Production Completed
STP_009 - Lot7 | Data Enrichment | NEN | OK | 16-10-2023 | 18-10-2023 |  | 1009885 | 1009885 |  |  |  | ERSA | M | 3730 | 1615908GZPCLNT100 | EA | 3000003 | BOLT,PLOW;CAT,2J-2548 | PERNO ARADO;CAT,2J-2548 | BOLT,PLOW;MNFR:CATERPILLAR,PTNO:2J-2548 | PERNO ARADO;MNFR:CATERPILLAR,PTNO:2J-2548 |  | CATERPILLAR | 2J-2548 | 1068196 @@ HASTINGS DEERING(AUSTRALIA) LTD | 2J-2548 | [12 empty] | CATERPILLAR | 2J-2548 | HASTINGS DEERING(AUSTRALIA) LTD | [15 empty] | https://parts.cat.com/en/catcorp/2J-2548 | [9 empty] | ENRICHED | 31161600 Bolts |  |  | BOLT | PLOW | TYPE |  | THREAD DIAMETER | 7/8 IN | OVERALL LENGTH | 3-1/2 IN | THREAD LENGTH | 1-3/4 IN | MATERIAL | STEEL | MATERIAL SPECIFICATION | GRADE 8 | SHANK DIAMETER |  | HEAD TYPE |  | HEAD SIZE | 1-13/32 WDX47⁄64 HT MM | THREAD PITCH | 9 TPI | THREAD SERIES | UNC | HEAD ANGLE |  | COATING/FINISH |  | TENSILE STRENGTH |  | HARDNESS |  | THREAD DIRECTION |  | HAZARD CLASS |  | CERTIFICATION/STANDARD | SAE | [36 empty] | Production Completed
STP_009 - Lot7 | Data Enrichment | NEN | OK | 16-10-2023 | 18-10-2023 |  | 1011297 | 1011297 |  |  |  | ERSA | M | 3730 | 1587178GZPCLNT100 | EA | 3000003 | BOLT;CAT,231-8920,BANJ | PERNO;CAT,231-8920 | BOLT;MNFR:CATERPILLAR,PTNO:231-8920,ADDITIONAL FEATURES EN:BANJO | PERNO;MNFR:CATERPILLAR,PTNO:231-8920 |  | CATERPILLAR | 231-8920 | 1068196 @@ HASTINGS DEERING(AUSTRALIA) LTD | 2318920 | [12 empty] | CATERPILLAR | 231-8920 | HASTINGS DEERING(AUSTRALIA) LTD | [15 empty] | https://parts.cat.com/en/catcorp/231-8920 | [9 empty] | ENRICHED | 31161600 Bolts |  |  | BOLT | BANJO | HEAD TYPE |  | THREAD DIAMETER |  | OVERALL LENGTH | 104.14 MM | THREAD LENGTH |  | UNDER HEAD LENGTH |  | MATERIAL |  | MATERIAL SPECIFICATION |  | HEAD SIZE |  | NUMBER OF HOLES/SLOTS |  | INSIDE DIAMETER |  | THREAD SERIES |  | THREAD PITCH |  | COATING/FINISH |  | THREAD DIRECTION |  | HAZARD CLASS |  | CERTIFICATION/STANDARD | [41 empty] | Production Completed
STP_009 - Lot7 | Data Enrichment | NEN | OK | 16-10-2023 | 18-10-2023 |  | 1014427 | 1014427 |  |  |  | ERSA | M | 3730 | 1310320GZPCLNT100 | EA |  | BOLT;CAT,7X2582 | PERNO;CAT,7X2582 | BOLT;MNFR:CATERPILLAR,PTNO:7X2582 | PERNO;MNFR:CATERPILLAR,PTNO:7X2582 |  |  | 7X2582 | 1068196 @@ HASTINGS DEERING(AUSTRALIA) LTD | 7X2582 | [12 empty] | CATERPILLAR | 7X-2582 | HASTINGS DEERING(AUSTRALIA) LTD | [15 empty] | https://parts.cat.com/en/catcorp/7X-2582 | [9 empty] | ENRICHED | 31161620 Hexagonal bolts |  |  | BOLT | MACHINE | TYPE |  | HEAD TYPE | HEXAGON | THREAD DIAMETER | M30 | OVERALL LENGTH | 110 MM | THREAD LENGTH | 44 MM | MATERIAL | STEEL | MATERIAL SPECIFICATION | GRADE 10.9 | HEAD SIZE | 46 WDX19 HT MM | THREAD PITCH | 3.5 MM | THREAD SERIES | UNC | COATING/FINISH | ZINC FLAKE | THREAD DIRECTION |  | TENSILE STRENGTH | 1040 MPA | HARDNESS |  | HAZARD CLASS |  | CERTIFICATION/STANDARD | ISO 898-1, ASTM, ASME,SAE,ROHS | [40 empty] | Production Completed
STP_009 - Lot7 | Data Enrichment | NEN | OK | 16-10-2023 | 18-10-2023 |  | 1014472 | 1014472 | 1305030 | AU_QM_000149630 |  | ERSA | M | 3730 | 1305030GZPCLNT100 | EA | 3000003 | BOLT;CAT,1274832 | PERNO;CAT,1274832 | BOLT;MNFR:CATERPILLAR,PTNO:1274832 | PERNO;MNFR:CATERPILLAR,PTNO:1274832 | BOLT,MACHINE: M5 X 0.8 X 90MM;MINEGEM STEERING VALVE B | CATERPILLAR | 1274832 | 1068196 @@ HASTINGS DEERING(AUSTRALIA) LTD | 1274832 | [12 empty] | CATERPILLAR | 127-4832 | HASTINGS DEERING(AUSTRALIA) LTD | [15 empty] | https://parts.cat.com/en/catcorp/127-4832 | [9 empty] | ENRICHED | 31161620 Hexagonal bolts |  |  | BOLT | MACHINE | TYPE |  | HEAD TYPE | HEXAGON SOCKET | THREAD DIAMETER | M5 | OVERALL LENGTH | 90 MM | THREAD LENGTH | 68 MM | MATERIAL | STEEL | MATERIAL SPECIFICATION |  | HEAD SIZE | 4 WDX5 HT MM | THREAD PITCH | 1.5 MM | THREAD SERIES |  | COATING/FINISH | ZINC PLATED | THREAD DIRECTION |  | TENSILE STRENGTH |  | HARDNESS |  | HAZARD CLASS |  | CERTIFICATION/STANDARD | [41 empty] | Production Completed
STP_009 - Lot7 | Data Enrichment | NEN | OK | 16-10-2023 | 18-10-2023 |  | 1016226 | 1016226 | 1112409 | AU_QM_001267277 |  | ERSA | M | 3730 | 1112409GZPCLNT100 | EA | 3000003 | BOLT;CAT,6J6721,1/2 IN-13 TPI,19-1/4 IN | PERNO;CAT,6J6721,1/2 IN-13 TPI,19-1/4 IN | BOLT;MNFR:CATERPILLAR,PTNO:6J6721,ADDITIONAL FEATURES EN:1/2 IN-13 TPI,19-1/4 IN | PERNO;MNFR:CATERPILLAR,PTNO:6J6721,CARACTERISTICAS ADICIONALES ES:1/2 IN-13 TPI,19-1/4 IN | BOLT,MACHINE: HEXAGON; | CATERPILLAR | 6J6721 | 1068196 @@ HASTINGS DEERING(AUSTRALIA) LTD | 6J6721 | [12 empty] | CATERPILLAR | 6J-6721 | HASTINGS DEERING(AUSTRALIA) LTD | [15 empty] | https://parts.cat.com/en/catcorp/6J-6721 | [9 empty] | ENRICHED | 31161620 Hexagonal bolts |  |  | BOLT | MACHINE | TYPE |  | HEAD TYPE | HEXAGON | THREAD DIAMETER | 1/2 IN | OVERALL LENGTH | 19-1/4 IN | THREAD LENGTH | 17-3/4 IN | MATERIAL | STEEL | MATERIAL SPECIFICATION |  | HEAD SIZE | 3/4 WDX25⁄64 HT IN | THREAD PITCH | 13 TPI | THREAD SERIES |  | COATING/FINISH |  | THREAD DIRECTION |  | TENSILE STRENGTH | 170 KSI | HARDNESS |  | HAZARD CLASS |  | CERTIFICATION/STANDARD | ISO, ASTM, ASME,SAE,ROHS | [40 empty] | Production Completed
STP_009 - Lot7 | Data Enrichment | NEN | OK | 16-10-2023 | 18-10-2023 |  | 1016228 | 1016228 | 1113999 | AU_QM_001267517 |  | ERSA | M | 3730 | 1113999GZPCLNT100 | EA | 3000003 | BOLT;CAT,7X0369,3/4 IN-10 TPI,3-1/4 IN | PERNO;CAT,7X0369,3/4 IN-10 TPI,3-1/4 IN | BOLT;MNFR:CATERPILLAR,PTNO:7X0369,ADDITIONAL FEATURES EN:3/4 IN-10 TPI,3-1/4 IN | PERNO;MNFR:CATERPILLAR,PTNO:7X0369,CARACTERISTICAS ADICIONALES ES:3/4 IN-10 TPI,3-1/4 IN | BOLT,MACHINE: HEXAGON; | CATERPILLAR | 7X0369 | 1068196 @@ HASTINGS DEERING(AUSTRALIA) LTD | 7X0369 | [12 empty] | CATERPILLAR | 7X-0369 | HASTINGS DEERING(AUSTRALIA) LTD | [15 empty] | https://parts.cat.com/en/catcorp/7X-0369 | [9 empty] | ENRICHED | 31161620 Hexagonal bolts |  |  | BOLT | MACHINE | TYPE |  | HEAD TYPE | HEXAGON | THREAD DIAMETER | 3/4 IN | OVERALL LENGTH | 3-1/4 IN | THREAD LENGTH | 1-1/2 IN | MATERIAL | STEEL | MATERIAL SPECIFICATION | GRADE 8 | HEAD SIZE | 1-1/8 WDX37⁄64 HT IN | THREAD PITCH | 10 TPI | THREAD SERIES | UNC | COATING/FINISH | ZINC PLATED | THREAD DIRECTION |  | TENSILE STRENGTH | 150 KSI | HARDNESS |  | HAZARD CLASS |  | CERTIFICATION/STANDARD | ISO, ASTM, ASME,SAE J429,ROHS | [40 empty] | Production Completed
STP_009 - Lot7 | Data Enrichment | NEN | OK | 16-10-2023 | 18-10-2023 |  | 1016291 | 1016291 | 1220268 | AU_QM_001267640 |  | ERSA | M | 1540 | 1220268GZPCLNT100 | EA | 3000003 | BOLT;CAT,8T9383 | Perno CAT 8T9383 | BOLT;MNFR:CATERPILLAR,PTNO:8T9383 | CAT PTNO 8T9383 | BOLT,MACHINE: REAR FENDER PLT HEXAGON; | CATERPILLAR | 8T9383 | 1068196 @@ HASTINGS DEERING(AUSTRALIA) LTD | 8T9383 | [12 empty] | CATERPILLAR | 8T-9383 | HASTINGS DEERING(AUSTRALIA) LTD | [15 empty] | https://parts.cat.com/en/catcorp/8T-9383 | [9 empty] | ENRICHED | 31161620 Hexagonal bolts |  |  | BOLT | MACHINE | TYPE |  | HEAD TYPE | HEXAGON | THREAD DIAMETER | 1/2 IN | OVERALL LENGTH | 3/4 IN | THREAD LENGTH | 1⁄8 IN | MATERIAL | STEEL | MATERIAL SPECIFICATION | GRADE 8 | HEAD SIZE | 3/4 WDX25⁄64 HT IN | THREAD PITCH | 13 TPI | THREAD SERIES | UNC | COATING/FINISH | ZINC PLATED | THREAD DIRECTION |  | TENSILE STRENGTH | 150 KSI | HARDNESS |  | HAZARD CLASS |  | CERTIFICATION/STANDARD | ISO, ASTM, ASME,SAE J429,ROHS | [40 empty] | Production Completed
STP_009 - Lot7 | Data Enrichment | NEN | OK | 16-10-2023 | 18-10-2023 |  | 1016661 | 1016661 |  |  |  | ERSA | M | 1540 | 1201462GZPCLNT100 | EA | 3000003 | BOLT;CAT,8T4189,CAT,0057013,CAT,1519516 | BOLT;CAT,8T4189,CAT,0057013,CAT,1519516 | BOLT;MNFR:CATERPILLAR,PTNO:8T4189,MNFR 1:CATERPILLAR,PTNO 1:0057013,MNFR 2:CATERPILLAR,PTNO 2:1519516 |  |  | CATERPILLAR | 8T4189 | 1068196 @@ HASTINGS DEERING(AUSTRALIA) LTD | 8T4189 | [12 empty] | CATERPILLAR | 8T-4189 | HASTINGS DEERING(AUSTRALIA) LTD | [15 empty] | https://parts.cat.com/en/catcorp/8T-4189 | [9 empty] | ENRICHED | 31161620 Hexagonal bolts |  |  | BOLT | MACHINE | TYPE |  | HEAD TYPE | HEXAGON | THREAD DIAMETER | M8 | OVERALL LENGTH | 20 MM | THREAD LENGTH | 4 MM | MATERIAL | STEEL | MATERIAL SPECIFICATION | GRADE 10.9 | HEAD SIZE | 13 WDX6 HT MM | THREAD PITCH | 1.25 MM | THREAD SERIES | UNC | COATING/FINISH | ZINC FLAKE | THREAD DIRECTION |  | TENSILE STRENGTH | 1040 MPA | HARDNESS |  | HAZARD CLASS |  | CERTIFICATION/STANDARD | ISO 898-1, ASTM, ASME,SAE,ROHS | [40 empty] | Production Completed
STP_009 - Lot7 | Data Enrichment | NEN | OK | 16-10-2023 | 18-10-2023 |  | 1016783 | 1016783 |  |  |  | ERSA | M | 1540 | 1288725GZPCLNT100 | EA |  | Bolt R2900G CAT 8S4738 | Bolt R2900G CAT 8S4738 | BOLT;MNFR:CATERPILLAR,PTNO:8S4738 | PERNO;MNFR:CATERPILLAR,PTNO:8S4738 |  |  | 8S4738 | 1068196 @@ HASTINGS DEERING(AUSTRALIA) LTD | 1288725 | [12 empty] | CATERPILLAR | 8S-4738 | HASTINGS DEERING(AUSTRALIA) LTD | 1288725 | [14 empty] | https://parts.cat.com/en/catcorp/8S-4738 | [9 empty] | ENRICHED | 31161620 Hexagonal bolts |  |  | BOLT | MACHINE | TYPE |  | HEAD TYPE | HEXAGON | THREAD DIAMETER | 9/16 IN | OVERALL LENGTH | 4 IN | THREAD LENGTH | 2-5⁄8 IN | MATERIAL | STEEL | MATERIAL SPECIFICATION | GRADE 8 | HEAD SIZE | 7/8 WDX7⁄16 HT IN | THREAD PITCH | 12 TPI | THREAD SERIES | UNC | COATING/FINISH | PHOSPHATE+OIL | THREAD DIRECTION |  | TENSILE STRENGTH | 150 KSI | HARDNESS |  | HAZARD CLASS |  | CERTIFICATION/STANDARD | ISO, ASTM, ASME,SAE J429,ROHS | [40 empty] | Production Completed
STP_009 - Lot7 | Data Enrichment | NEN | OK | 16-10-2023 | 18-10-2023 |  | 1016808 | 1016808 |  |  |  | ERSA | M | 1540 | 1286113GZPCLNT100 | EA | 3000003 | BOLT;CAT,6V4463,CAT,4578371 | BOLT;CAT,6V4463,CAT,4578371 | BOLT;MNFR:CATERPILLAR,PTNO:6V4463,MNFR 1:CATERPILLAR,PTNO 1:4578371 |  |  | CATERPILLAR | 6V4463 | 1068196 @@ HASTINGS DEERING(AUSTRALIA) LTD | 6V4463 | [12 empty] | CATERPILLAR | 6V-4463 | HASTINGS DEERING(AUSTRALIA) LTD | [15 empty] | https://parts.cat.com/en/catcorp/6V-4463 | [9 empty] | ENRICHED | 31161620 Hexagonal bolts |  |  | BOLT | MACHINE | TYPE |  | HEAD TYPE | HEXAGON | THREAD DIAMETER | 1/2 IN | OVERALL LENGTH | 1-3/8 IN | THREAD LENGTH | 7⁄16 IN | MATERIAL | STEEL | MATERIAL SPECIFICATION | GRADE 8 | HEAD SIZE | 3/4 WDX3⁄8 HT IN | THREAD PITCH | 13 TPI | THREAD SERIES |  | COATING/FINISH | ZINC FLAKE | THREAD DIRECTION |  | TENSILE STRENGTH | 150 KSI | HARDNESS |  | HAZARD CLASS |  | CERTIFICATION/STANDARD | ISO, ASTM, ASME,SAE J429,ROHS | [40 empty] | Production Completed
STP_009 - Lot7 | Data Enrichment | NEN | OK | 16-10-2023 | 18-10-2023 |  | 1016829 | 1016829 |  |  |  | ERSA | M | 3730 | 1284303GZPCLNT100 | EA | 3000003 | BOLT;CAT,8T8912 | PERNO;CAT,8T8912 | BOLT;MNFR:CATERPILLAR,PTNO:8T8912 | PERNO;MNFR:CATERPILLAR,PTNO:8T8912 |  | CATERPILLAR | 8T8912 | 1068196 @@ HASTINGS DEERING(AUSTRALIA) LTD | 8T8912 | [12 empty] | CATERPILLAR | 8T-8912 | HASTINGS DEERING(AUSTRALIA) LTD | [15 empty] | https://parts.cat.com/en/catcorp/8T-8912 | [9 empty] | ENRICHED | 31161620 Hexagonal bolts |  |  | BOLT | MACHINE | TYPE |  | HEAD TYPE | HEXAGON | THREAD DIAMETER | 5/16 IN | OVERALL LENGTH | 2-1/4 IN | THREAD LENGTH | 1-3/8 IN | MATERIAL | STEEL | MATERIAL SPECIFICATION | GRADE 8 | HEAD SIZE | 1/2 WDX15⁄64 HT IN | THREAD PITCH | 18 TPI | THREAD SERIES | UNC | COATING/FINISH | ZINC PLATED | THREAD DIRECTION |  | TENSILE STRENGTH | 150 KSI | HARDNESS |  | HAZARD CLASS |  | CERTIFICATION/STANDARD | ISO, ASTM, ASME,SAE J429,ROHS | [40 empty] | Production Completed
STP_009 - Lot7 | Data Enrichment | NEN | OK | 16-10-2023 | 18-10-2023 |  | 1016871 | 1016871 | 1275392 | AU_QM_000225655 |  | ERSA | M | 5920 | 1275392GZPCLNT100 | EA | 3000003 | BOLT;CAT,3579456 | PERNO;CAT,3579456 | BOLT;MNFR:CATERPILLAR,PTNO:3579456 | PERNO;MNFR:CATERPILLAR,PTNO:3579456 | BOLT;CAT,3579456BOLT;HAS,357-9456? | CATERPILLAR | 3579456 | 1069616 @@ HASTINGS DEERING (AUSTRALIA) P/L | 3579456 | [12 empty] | CATERPILLAR | 357-9456 | HASTINGS DEERING(AUSTRALIA) LTD | [15 empty] | https://parts.cat.com/en/catcorp/357-9456 | [9 empty] | ENRICHED | 31161600 Bolts |  |  | BOLT | MACHINE | TYPE |  | HEAD TYPE | 12-POINT | THREAD DIAMETER | M12 | OVERALL LENGTH | 80 MM | THREAD LENGTH | 40 MM | MATERIAL | STEEL | MATERIAL SPECIFICATION | GRADE 11.9 | HEAD SIZE | 12 WDX12 HT MM | THREAD PITCH | 1.75 MM | THREAD SERIES |  | COATING/FINISH |  | THREAD DIRECTION |  | TENSILE STRENGTH | 1170 MPA | HARDNESS |  | HAZARD CLASS |  | CERTIFICATION/STANDARD | ISO, ASTM, ASME,SAE,ROHS | [40 empty] | Production Completed
STP_009 - Lot7 | Data Enrichment | NEN | OK | 16-10-2023 | 18-10-2023 |  | 1016892 | 1016892 |  |  |  | ERSA | M | 1540 | 1269871GZPCLNT100 | EA | 3000003 | BOLT;CAT,1T0414,12-POINT,5/16 IN-18 TPI | PERNO;CAT,1T0414,12- PUNTO,5/16 IN-18 | BOLT;MNFR:CATERPILLAR,PTNO:1T0414,ADDITIONAL FEATURES EN:12-POINT,5/16 IN-18 TPI UNC X 1 IN,GR 8 LA,THREADED | PERNO;MNFR:CATERPILLAR,PTNO:1T0414,CARACTERISTICAS ADICIONALES ES:12- PUNTO,5/16 IN-18 TPI UNC X 1 IN,GR 8 LA,ROSCADA |  | CATERPILLAR | 1T0414 | 1068196 @@ HASTINGS DEERING(AUSTRALIA) LTD | 1T0414 | [12 empty] | CATERPILLAR | 1T-0414 | HASTINGS DEERING(AUSTRALIA) LTD | [15 empty] | https://parts.cat.com/en/catcorp/1T-0414 | [9 empty] | ENRICHED | 31161600 Bolts |  |  | BOLT | MACHINE | TYPE |  | HEAD TYPE | 12-POINT | THREAD DIAMETER | 5/16 IN | OVERALL LENGTH | 1 IN | THREAD LENGTH | 1/8 IN | MATERIAL | STEEL | MATERIAL SPECIFICATION | GRADE 8 | HEAD SIZE | 15⁄32 DIAX15⁄32 WDX5⁄16 HT IN | THREAD PITCH | 18 TPI | THREAD SERIES | UNC | COATING/FINISH |  | THREAD DIRECTION |  | TENSILE STRENGTH | 170 KSI | HARDNESS |  | HAZARD CLASS |  | CERTIFICATION/STANDARD | ISO, ASTM, ASME,SAE,ROHS | [40 empty] | Production Completed
STP_009 - Lot7 | Data Enrichment | NEN | OK | 16-10-2023 | 18-10-2023 |  | 1016894 | 1016894 |  |  |  | ERSA | M | 1540 | 1269445GZPCLNT100 | EA | 3000003 | BOLT;CAT,6B9194,HEX,1 IN-14 TPI NF X 3 | PERNO;CAT,6B9194,HEXAGONO,1 IN-14 TPI NF | BOLT;MNFR:CATERPILLAR,PTNO:6B9194,ADDITIONAL FEATURES EN:HEXAGON,1 IN-14 TPI NF X 3 IN,GRADE 8,LA 1/2 IN | PERNO;MNFR:CATERPILLAR,PTNO:6B9194,CARACTERISTICAS ADICIONALES ES:HEXAGONO,1 IN-14 TPI NF X 3 IN,GRADE 8,LA 1/2 IN |  | CATERPILLAR | 6B9194 | 1068196 @@ HASTINGS DEERING(AUSTRALIA) LTD | 6B9194 | [12 empty] | CATERPILLAR | 6B-9194 | HASTINGS DEERING(AUSTRALIA) LTD | [15 empty] | https://parts.cat.com/en/catcorp/6B-9194 | [9 empty] | ENRICHED | 31161620 Hexagonal bolts |  |  | BOLT | MACHINE | TYPE |  | HEAD TYPE | HEXAGON | THREAD DIAMETER | 1 IN | OVERALL LENGTH | 3 IN | THREAD LENGTH | 1/2 IN | MATERIAL | STEEL | MATERIAL SPECIFICATION | GRADE 8 | HEAD SIZE | 1-1/2 WDX45⁄64 HT IN | THREAD PITCH | 14 TPI | THREAD SERIES | UNF | COATING/FINISH | PHOSPHATE+OIL | THREAD DIRECTION |  | TENSILE STRENGTH | 150 KSI | HARDNESS |  | HAZARD CLASS |  | CERTIFICATION/STANDARD | ISO, ASTM, ASME,SAE J429,ROHS | [40 empty] | Production Completed