## Sheet1
Project | Activities | Production User | Production Comments | Start Date | End Date | Remarks | Griha ID | MATNR | SAP MATERIAL NUMBER | ELLIPSE | LVORM | MTART | MBRSH | MATKL | BISMT | MEINS | MFRNR | MAKTX_EN | MAKTX_ES | TEXT_EN | TEXT_ES | ENRICHED DATA | Manufacturer Name | P/N | Manufacturer Name 1 | P/N 1 | Manufacturer Name 2 | P/N 2 | Manufacturer Name 3 | P/N 3 | Manufacturer Name 4 | P/N 4 | Manufacturer Name 5 | P/N 5 | Manufacturer Name 6 | P/N 6 | Input MNFR | Input PTNO | Verified MNFR from web | Verified MPN from Web | MNFR 1 | PTNO 1 | MNFR 2 | PTNO 2 | MNFR 3 | PTNO 3 | MNFR 4 | PTNO 4 | MNFR 5 | PTNO 5 | MNFR 6 | PTNO 6 | Vendor NAME | Vendor Part Number | Vendor NAME1 | Vendor Part Number1 | Reference URL | Reference URL1 | Item Number | Equipment Type | Equipment Manufacturer | Equipment Model | Equipment Serial | DWG | DRAWING VERSION | POS/TAG | Enriched/Cleansed | UNSPSC Ver.23.07 | ADDITIONAL FEATURES FROM INPUT | Additional Features from WEBSOURCE | Noun | Modifier | Attribute Name 1 | Attribute Value 1 | Attribute Name 2 | Attribute Value 2 | Attribute Name 3 | Attribute Value 3 | Attribute Name 4 | Attribute Value 4 | Attribute Name 5 | Attribute Value 5 | Attribute Name 6 | Attribute Value 6 | Attribute Name 7 | Attribute Value 7 | Attribute Name 8 | Attribute Value 8 | Attribute Name 9 | Attribute Value 9 | Attribute Name 10 | Attribute Value 10 | Attribute Name 11 | Attribute Value 11 | Attribute Name 12 | Attribute Value 12 | Attribute Name 13 | Attribute Value 13 | Attribute Name 14 | Attribute Value 14 | Attribute Name 15 | Attribute Value 15 | Attribute Name 16 | Attribute Value 16 | Attribute Name 17 | Attribute Value 17 | Attribute Name 18 | Attribute Value 18 | Attribute Name 19 | Attribute Value 19 | Attribute Name 20 | Attribute Value 20 | Attribute Name 21 | Attribute Value 21 | Attribute Name 22 | Attribute Value 22 | Attribute Name 23 | Attribute Value 23 | Attribute Name 24 | Attribute Value 24 | Attribute Name 25 | Attribute Value 25 | Attribute Name 26 | Attribute Value 26 | Attribute Name 27 | Attribute Value 27 | Attribute Name 28 | Attribute Value 28 | Attribute Name 29 | Attribute Value 29 | Attribute Name 30 | Attribute Value 30 | Attribute Name 31 | Attribute Value 31 | Attribute Name 32 | Attribute Value 32 | Attribute Name 33 | Attribute Value 33 | Attribute Name 34 | Attribute Value 34 | Attribute Name 35 | Attribute Value 35 | Attribute Name 36 | Attribute Value 36 | Status
STP_009 - Lot7 | Data Enrichment | NEN | OK | 16-10-2023 | 19-10-2023 |  | 1016945 | 1016945 |  |  |  | ERSA | M | 3730 | 1261464GZPCLNT100 | EA | 3000003 | BOLT;CAT,8T4201 | PERNO;CAT,8T4201 | BOLT;MNFR:CATERPILLAR,PTNO:8T4201 | PERNO;MNFR:CATERPILLAR,PTNO:8T4201 |  | CATERPILLAR | 8T4201 | 1068196 @@ HASTINGS DEERING(AUSTRALIA) LTD | 8T4201 | [12 empty] | CATERPILLAR | 8T-4201 | HASTINGS DEERING(AUSTRALIA) LTD | [15 empty] | https://parts.cat.com/en/catcorp/8T-4201 | [9 empty] | ENRICHED | 31161620 Hexagonal bolts |  |  | BOLT | MACHINE | TYPE |  | HEAD TYPE | HEXAGON | THREAD DIAMETER | M10 | OVERALL LENGTH | 20 MM | THREAD LENGTH | 5 MM | MATERIAL | STEEL | MATERIAL SPECIFICATION | GRADE 10.9 | HEAD SIZE | 16 WDX7 HT MM | THREAD PITCH | 1.5 MM | THREAD SERIES | UNC | COATING/FINISH | ZINC FLAKE | THREAD DIRECTION |  | TENSILE STRENGTH | 1040 MPA | HARDNESS |  | HAZARD CLASS |  | CERTIFICATION/STANDARD | ISO 898-1, ASTM, ASME,SAE,ROHS | [40 empty] | Production Completed
STP_009 - Lot7 | Data Enrichment | NEN | OK | 16-10-2023 | 19-10-2023 |  | 1016980 | 1016980 | 1259354 | AU_QM_000236251 |  | ERSA | M | 3730 | 1259354GZPCLNT100 | EA | 3000003 | BOLT;CAT,8T0273 | PERNO;CAT,8T0273 | BOLT;MNFR:CATERPILLAR,PTNO:8T0273 | PERNO;MNFR:CATERPILLAR,PTNO:8T0273 | OEM-E-LISTBOLT;CAT,8T-0273 | CATERPILLAR | 8T0273 | 1068196 @@ HASTINGS DEERING(AUSTRALIA) LTD | 8T0273 | [12 empty] | CATERPILLAR | 8T-0273 | HASTINGS DEERING(AUSTRALIA) LTD | [15 empty] | https://parts.cat.com/en/catcorp/8T-0273 | [9 empty] | ENRICHED | 31161620 Hexagonal bolts |  |  | BOLT | MACHINE | TYPE |  | HEAD TYPE | HEXAGON SOCKET | THREAD DIAMETER | M12 | OVERALL LENGTH | 40 MM | THREAD LENGTH | 5 MM | MATERIAL | STEEL | MATERIAL SPECIFICATION | GRADE 12.9 | HEAD SIZE | 18 DIAX18 WDX12 HT MM | THREAD PITCH | 1.75 MM | THREAD SERIES | UNC | COATING/FINISH |  | THREAD DIRECTION |  | TENSILE STRENGTH | 1220 MPA | HARDNESS |  | HAZARD CLASS |  | CERTIFICATION/STANDARD | ISO 898-1, ASTM, ASME,SAE,ROHS | [40 empty] | Production Completed
STP_009 - Lot7 | Data Enrichment | NEN | OK | 16-10-2023 | 19-10-2023 |  | 1016981 | 1016981 |  |  |  | ERSA | M | 3730 | 1259313GZPCLNT100 | EA | 3000003 | BOLT;CAT,1T0720 | PERNO;CAT,1T0720 | BOLT;MNFR:CATERPILLAR,PTNO:1T0720 | PERNO;MNFR:CATERPILLAR,PTNO:1T0720 |  | CATERPILLAR | 1T0720 | 1068196 @@ HASTINGS DEERING(AUSTRALIA) LTD | 1T0720 | [12 empty] | CATERPILLAR | 1T-0720 | HASTINGS DEERING(AUSTRALIA) LTD | [15 empty] | https://parts.cat.com/en/catcorp/1T-0720 | [9 empty] | ENRICHED | 31161600 Bolts |  |  | BOLT | MACHINE | TYPE |  | HEAD TYPE | 12-POINT | THREAD DIAMETER | 3/8 IN | OVERALL LENGTH | 1-1/4 IN | THREAD LENGTH | 1/8 IN | MATERIAL | STEEL | MATERIAL SPECIFICATION | GRADE 11.9 | HEAD SIZE | 3/8 WDX3⁄8 HT IN | THREAD PITCH | 16 TPI | THREAD SERIES | UNC | COATING/FINISH | ZINC PHOSPHATE+OIL | THREAD DIRECTION |  | TENSILE STRENGTH | 170 KSI | HARDNESS |  | HAZARD CLASS |  | CERTIFICATION/STANDARD | ISO, ASTM, ASME,SAE,ROHS | [40 empty] | Production Completed
STP_009 - Lot7 | Data Enrichment | NEN | OK | 16-10-2023 | 19-10-2023 |  | 1016982 | 1016982 | 1258679 | AU_QM_001159565 |  | ERSA | M | 1540 | 1258679GZPCLNT100 | EA | 3000003 | BOLT;CAT,198-1092 | PERNO;CAT,198-1092 | BOLT;MNFR:CATERPILLAR,PTNO:198-1092 | PERNO;MNFR:CATERPILLAR,PTNO:198-1092 | BOLT,SQUARE NECK: 1 1/4"-7 X 4.5";BOLT-PLOW; | CATERPILLAR | 198-1092 | 1068196 @@ HASTINGS DEERING(AUSTRALIA) LTD | 1981092 | [12 empty] | CATERPILLAR | 198-1092 | HASTINGS DEERING(AUSTRALIA) LTD | [15 empty] | https://parts.cat.com/en/catcorp/198-1092 | [9 empty] | ENRICHED | 31161600 Bolts |  |  | BOLT | PLOW | TYPE | SQUARE NECK,CUTTING EDGE | THREAD DIAMETER | 1-1/4 IN | OVERALL LENGTH | 5-1/2 IN | THREAD LENGTH | 2-9⁄32 IN | MATERIAL | STEEL | MATERIAL SPECIFICATION | GRADE 8 | SHANK DIAMETER |  | HEAD TYPE | DOME | HEAD SIZE | 2-1⁄32 WDX1-1⁄16 HT IN | THREAD PITCH | 7 TPI | THREAD SERIES |  | HEAD ANGLE |  | COATING/FINISH |  | TENSILE STRENGTH |  | HARDNESS |  | THREAD DIRECTION |  | HAZARD CLASS |  | CERTIFICATION/STANDARD | SAE | [36 empty] | Production Completed
STP_009 - Lot7 | Data Enrichment | NEN | OK | 16-10-2023 | 19-10-2023 |  | 1017135 | 1017135 |  |  |  | ERSA | M | 3730 | 1203104GZPCLNT100 | EA | 3000003 | BOLT;CAT,9X6621,9X-6621 | BOLT;CAT,9X6621,9X-6621 | BOLT;MNFR:CATERPILLAR,PTNO:9X6621,ADDITIONAL FEATURES EN:9X-6621 |  |  | CATERPILLAR | 9X6621 | 1068196 @@ HASTINGS DEERING(AUSTRALIA) LTD | 9X6621 | [12 empty] | CATERPILLAR | 9X-6621 | HASTINGS DEERING(AUSTRALIA) LTD | [15 empty] | https://parts.cat.com/en/catcorp/9X-6621 | [9 empty] | ENRICHED | 31161600 Bolts |  |  | BOLT | MACHINE | TYPE |  | HEAD TYPE | 12-POINT | THREAD DIAMETER | 3/8 IN | OVERALL LENGTH | 5 IN | THREAD LENGTH | 3-3/4 IN | MATERIAL | STEEL | MATERIAL SPECIFICATION | GRADE 11.9 | HEAD SIZE | 3/8 WDX3⁄8 HT IN | THREAD PITCH | 16 TPI | THREAD SERIES |  | COATING/FINISH | ZINC PHOSPHATE+OIL | THREAD DIRECTION |  | TENSILE STRENGTH | 170 KSI | HARDNESS |  | HAZARD CLASS |  | CERTIFICATION/STANDARD | ISO, ASTM, ASME,SAE,ROHS | [40 empty] | Production Completed
STP_009 - Lot7 | Data Enrichment | NEN | OK | 16-10-2023 | 19-10-2023 |  | 1017167 | 1017167 |  |  |  | ERSA | M | 1540 | 1058285GZPCLNT100 | EA | 3000003 | BOLT;CAT,7X0365 | BOLT;CAT,7X0365 | BOLT;MNFR:CATERPILLAR,PTNO:7X0365 |  |  | CATERPILLAR | 7X0365 | 1068196 @@ HASTINGS DEERING(AUSTRALIA) LTD | 7X0365 | [12 empty] | CATERPILLAR | 7X-0365 | HASTINGS DEERING(AUSTRALIA) LTD | [15 empty] | https://parts.cat.com/en/catcorp/7X-0365 | [9 empty] | ENRICHED | 31161620 Hexagonal bolts |  |  | BOLT | MACHINE | TYPE |  | HEAD TYPE | HEXAGON | THREAD DIAMETER | 3/4 IN | OVERALL LENGTH | 1-1/2 IN | THREAD LENGTH | 5⁄16 IN | MATERIAL | STEEL | MATERIAL SPECIFICATION | GRADE 8 | HEAD SIZE | 1-1/8 WDX37⁄64 HT IN | THREAD PITCH | 10 TPI | THREAD SERIES | UNC | COATING/FINISH | ZINC PLATED | THREAD DIRECTION |  | TENSILE STRENGTH | 150 KSI | HARDNESS |  | HAZARD CLASS |  | CERTIFICATION/STANDARD | ISO, ASTM, ASME,SAE J429,ROHS | [40 empty] | Production Completed
STP_009 - Lot7 | Data Enrichment | NEN | OK | 16-10-2023 | 19-10-2023 |  | 1017168 | 1017168 |  |  |  | ERSA | M | 3730 | 1112061GZPCLNT100 | EA | 3000003 | BOLT;CAT,6D2928,1/4 IN-20 TPI,1-1/8 IN | PERNO;CAT,6D2928,1/4 IN-20 TPI,1-1/8 IN | BOLT;MNFR:CATERPILLAR,PTNO:6D2928,ADDITIONAL FEATURES EN:1/4 IN-20 TPI,1-1/8 IN | PERNO;MNFR:CATERPILLAR,PTNO:6D2928,CARACTERISTICAS ADICIONALES ES:1/4 IN-20 TPI,1-1/8 IN |  | CATERPILLAR | 6D2928 | 1068196 @@ HASTINGS DEERING(AUSTRALIA) LTD | 6D2928 | [12 empty] | CATERPILLAR | 6D-2928 | HASTINGS DEERING(AUSTRALIA) LTD | [15 empty] | https://parts.cat.com/en/catcorp/6D-2928 | [9 empty] | ENRICHED | 31161620 Hexagonal bolts |  |  | BOLT | MACHINE | TYPE |  | HEAD TYPE | HEXAGON | THREAD DIAMETER | 1/4 IN | OVERALL LENGTH | 1-1/8 IN | THREAD LENGTH | 3⁄8 IN | MATERIAL | STEEL | MATERIAL SPECIFICATION | GRADE 8 | HEAD SIZE | 7/16 WDX3/16 HT IN | THREAD PITCH | 20 TPI | THREAD SERIES | UNC | COATING/FINISH | ZINC PLATED | THREAD DIRECTION |  | TENSILE STRENGTH | 150 KSI | HARDNESS |  | HAZARD CLASS |  | CERTIFICATION/STANDARD | SAE J429 | [40 empty] | Production Completed
STP_009 - Lot7 | Data Enrichment | NEN | OK | 16-10-2023 | 19-10-2023 |  | 1017169 | 1017169 |  |  |  | ERSA | M | 3730 | 1113982GZPCLNT100 | EA | 3000003 | BOLT;CAT,7X0274,5/16 IN-18 TPI,2-3/4 IN | PERNO;CAT,7X0274,5/16 IN-18 TPI,2-3/4 IN | BOLT;MNFR:CATERPILLAR,PTNO:7X0274,ADDITIONAL FEATURES EN:5/16 IN-18 TPI,2-3/4 IN LG,TYPE 1 | PERNO;MNFR:CATERPILLAR,PTNO:7X0274,CARACTERISTICAS ADICIONALES ES:5/16 IN-18 TPI,2-3/4 IN LG,TIPO 1 |  | CATERPILLAR | 7X0274 | 1068196 @@ HASTINGS DEERING(AUSTRALIA) LTD | 7X0274 | [12 empty] | CATERPILLAR | 7X-0274 | HASTINGS DEERING(AUSTRALIA) LTD | [15 empty] | https://parts.cat.com/en/catcorp/7X-0274 | [9 empty] | ENRICHED | 31161620 Hexagonal bolts | TYPE 1 |  | BOLT | MACHINE | TYPE |  | HEAD TYPE | HEXAGON | THREAD DIAMETER | 5/16 IN | OVERALL LENGTH | 2-3/4 IN | THREAD LENGTH | 1-7⁄8 IN | MATERIAL | STEEL | MATERIAL SPECIFICATION | GRADE 8 | HEAD SIZE | 1/2 WDX15⁄64 HT IN | THREAD PITCH | 18 TPI | THREAD SERIES | UNC | COATING/FINISH | ZINC PLATED | THREAD DIRECTION |  | TENSILE STRENGTH | 150 KSI | HARDNESS |  | HAZARD CLASS |  | CERTIFICATION/STANDARD | ISO, ASTM, ASME,SAE J429,ROHS | [40 empty] | Production Completed
STP_009 - Lot7 | Data Enrichment | NEN | OK | 16-10-2023 | 19-10-2023 |  | 1017170 | 1017170 |  |  |  | ERSA | M | 1540 | 1208977GZPCLNT100 | EA | 3000003 | BOLT;CAT,8T9384,1/2 IN-13 TPI X 7/8 IN | Perno CAT 8T9384 | BOLT;MNFR:CATERPILLAR,PTNO:8T9384,ADDITIONAL FEATURES EN:1/2 IN-13 TPI X 7/8 IN |  |  | CATERPILLAR | 8T9384 | 1068196 @@ HASTINGS DEERING(AUSTRALIA) LTD | 8T9384 | [12 empty] | CATERPILLAR | 8T-9384 | HASTINGS DEERING(AUSTRALIA) LTD | [15 empty] | https://parts.cat.com/en/catcorp/8T-9384 | [9 empty] | ENRICHED | 31161620 Hexagonal bolts |  |  | BOLT | MACHINE | TYPE |  | HEAD TYPE | HEXAGON | THREAD DIAMETER | 1/2 IN | OVERALL LENGTH | 7/8 IN | THREAD LENGTH | 9⁄32 IN | MATERIAL | STEEL | MATERIAL SPECIFICATION | GRADE 8 | HEAD SIZE | 3/4 WDX25⁄64 HT IN | THREAD PITCH | 13 TPI | THREAD SERIES | UNC | COATING/FINISH | ZINC PLATED | THREAD DIRECTION |  | TENSILE STRENGTH | 150 KSI | HARDNESS |  | HAZARD CLASS |  | CERTIFICATION/STANDARD | ISO, ASTM, ASME,SAE J429,ROHS | [40 empty] | Production Completed
STP_009 - Lot7 | Data Enrichment | NEN | OK | 16-10-2023 | 19-10-2023 |  | 1017207 | 1017207 |  |  |  | ERSA | M | 1540 | 1204078GZPCLNT100 | EA | 3000003 | BOLT;CAT,6V1911 | BOLT;CAT,6V1911 | BOLT;MNFR:CATERPILLAR,PTNO:6V1911 |  |  | CATERPILLAR | 6V1911 | 1068196 @@ HASTINGS DEERING(AUSTRALIA) LTD | 6V1911 | [12 empty] | CATERPILLAR | 6V-1911 | HASTINGS DEERING(AUSTRALIA) LTD | [15 empty] | https://parts.cat.com/en/catcorp/6V-1911 | [9 empty] | ENRICHED | 31161620 Hexagonal bolts |  |  | BOLT | MACHINE | TYPE | SELF-LOCKING | HEAD TYPE | HEXAGON | THREAD DIAMETER | 1/2 IN | OVERALL LENGTH | 2 IN | THREAD LENGTH | 3/4 IN | MATERIAL | STEEL | MATERIAL SPECIFICATION | GRADE 8 | HEAD SIZE | 3/4 WDX3⁄8 HT IN | THREAD PITCH | 20 TPI | THREAD SERIES |  | COATING/FINISH |  | THREAD DIRECTION |  | TENSILE STRENGTH |  | HARDNESS |  | HAZARD CLASS |  | CERTIFICATION/STANDARD | ISO, ASTM, ASME,SAE J429,ROHS | [40 empty] | Production Completed
STP_009 - Lot7 | Data Enrichment | NEN | OK | 16-10-2023 | 19-10-2023 |  | 1017247 | 1017247 |  |  |  | ERSA | M | 3730 | 1084101GZPCLNT100 | EA | 3000003 | BOLT;CAT,0314630,LCKG,5/16 IN-18 TPI X | PERNO;CAT,0314630,BLOQ,5/16 IN-18 TPI X | BOLT;MNFR:CATERPILLAR,PTNO:0314630,ADDITIONAL FEATURES EN:LOCKING,5/16 IN-18 TPI X 3/4 IN | PERNO;MNFR:CATERPILLAR,PTNO:0314630,CARACTERISTICAS ADICIONALES ES:BLOQUEO,5/16 IN-18 TPI X 3/4 IN |  | CATERPILLAR | 0314630 | 1068196 @@ HASTINGS DEERING(AUSTRALIA) LTD | 314630 | [12 empty] | CATERPILLAR | 031-4630 | HASTINGS DEERING(AUSTRALIA) LTD | [15 empty] | https://parts.cat.com/en/catcorp/031-4630 | [9 empty] | ENRICHED | 31161620 Hexagonal bolts |  |  | BOLT | MACHINE | TYPE | SELF-LOCKING | HEAD TYPE | HEXAGON | THREAD DIAMETER | 5/16 IN | OVERALL LENGTH | 3/4 IN | THREAD LENGTH | 3⁄16 IN | MATERIAL | STEEL | MATERIAL SPECIFICATION |  | HEAD SIZE | 1/2 IN WD | THREAD PITCH | 18 TPI | THREAD SERIES |  | COATING/FINISH | ZINC PLATED | THREAD DIRECTION |  | TENSILE STRENGTH |  | HARDNESS |  | HAZARD CLASS |  | CERTIFICATION/STANDARD | [41 empty] | Production Completed
STP_009 - Lot7 | Data Enrichment | NEN | OK | 16-10-2023 | 19-10-2023 |  | 1017268 | 1017268 |  |  |  | ERSA | M | 1540 | 1213335GZPCLNT100 | EA | 3000003 | BOLT;CAT,6V8849 | BOLT;CAT,6V8849 | BOLT;MNFR:CATERPILLAR,PTNO:6V8849 |  |  | CATERPILLAR | 6V8849 | 1068196 @@ HASTINGS DEERING(AUSTRALIA) LTD | 1213335 | [12 empty] | CATERPILLAR | 6V-8849 | HASTINGS DEERING(AUSTRALIA) LTD | 1213335 | [14 empty] | https://parts.cat.com/en/catcorp/6V-8849 | [9 empty] | ENRICHED | 31161600 Bolts |  |  | BOLT | MACHINE | TYPE |  | HEAD TYPE | 12-POINT | THREAD DIAMETER | 3/4 IN | OVERALL LENGTH | 3 IN | THREAD LENGTH | 1-31⁄64 IN | MATERIAL | STEEL | MATERIAL SPECIFICATION | GRADE 11.9 | HEAD SIZE | 1-1⁄8 DIAX3/4 HT IN | THREAD PITCH | 10 TPI | THREAD SERIES |  | COATING/FINISH | PLAIN/BLACK OXIDE WITH CORROSION INHIBITOR | THREAD DIRECTION |  | TENSILE STRENGTH | 170 KSI | HARDNESS |  | HAZARD CLASS |  | CERTIFICATION/STANDARD | ISO, ASTM, ASME,SAE,ROHS | [40 empty] | Production Completed
STP_009 - Lot7 | Data Enrichment | NEN | OK | 16-10-2023 | 19-10-2023 |  | 1017285 | 1017285 |  |  |  | ERSA | M | 1540 | 1205114GZPCLNT100 | EA | 3000003 | BOLT;CAT,1D4569,1D-4569 | BOLT;CAT,1D4569,1D-4569 | BOLT;MNFR:CATERPILLAR,PTNO:1D4569,ADDITIONAL FEATURES EN:1D-4569 |  |  | CATERPILLAR | 1D4569 | 1068196 @@ HASTINGS DEERING(AUSTRALIA) LTD | 1D4569 | [12 empty] | CATERPILLAR | 1D-4569 | HASTINGS DEERING(AUSTRALIA) LTD | [15 empty] | https://parts.cat.com/en/catcorp/1D-4569 | [9 empty] | ENRICHED | 31161620 Hexagonal bolts |  |  | BOLT | MACHINE | TYPE |  | HEAD TYPE | HEXAGON | THREAD DIAMETER | 1/2 IN | OVERALL LENGTH | 4-1/4 IN | THREAD LENGTH | 3 IN | MATERIAL | STEEL | MATERIAL SPECIFICATION | GRADE 8 | HEAD SIZE | 3/4 WDX25⁄64 HT IN | THREAD PITCH | 13 TPI | THREAD SERIES | UNC | COATING/FINISH | ZINC PHOSPHATE+OIL | THREAD DIRECTION |  | TENSILE STRENGTH | 150 KSI | HARDNESS |  | HAZARD CLASS |  | CERTIFICATION/STANDARD | ISO, ASTM, ASME,SAE J429,ROHS | [40 empty] | Production Completed
STP_009 - Lot7 | Data Enrichment | NEN | OK | 16-10-2023 | 19-10-2023 |  | 1017309 | 1017309 |  |  |  | ERSA | M | 4500 | 1140100GZPCLNT100 | EA | 3000003 | BOLT;CAT,8T3647,M8 X 1.25 X 80 MM | PERNO;CAT,8T3647,M8 X 1.25 X 80 MM | BOLT;MNFR:CATERPILLAR,PTNO:8T3647,ADDITIONAL FEATURES EN:M8 X 1.25 X 80 MM | PERNO;MNFR:CATERPILLAR,PTNO:8T3647,CARACTERISTICAS ADICIONALES ES:M8 X 1.25 X 80 MM |  | CATERPILLAR | 8T3647 | 1068196 @@ HASTINGS DEERING(AUSTRALIA) LTD | 8T3647 | [12 empty] | CATERPILLAR | 8T-3647 | HASTINGS DEERING(AUSTRALIA) LTD | [15 empty] | https://parts.cat.com/en/catcorp/8T-3647 | [9 empty] | ENRICHED | 31161620 Hexagonal bolts |  |  | BOLT | MACHINE | TYPE |  | HEAD TYPE | HEXAGON | THREAD DIAMETER | M8 | OVERALL LENGTH | 80 MM | THREAD LENGTH | 58 MM | MATERIAL | STEEL | MATERIAL SPECIFICATION | GRADE 10.9 | HEAD SIZE | 13 WDX6 HT MM | THREAD PITCH | 1.25 MM | THREAD SERIES | UNC | COATING/FINISH | ZINC FLAKE | THREAD DIRECTION |  | TENSILE STRENGTH | 1040 MPA | HARDNESS |  | HAZARD CLASS |  | CERTIFICATION/STANDARD | ISO 898-1, ASTM, ASME,SAE,ROHS | [40 empty] | Production Completed
STP_009 - Lot7 | Data Enrichment | NEN | OK | 16-10-2023 | 19-10-2023 |  | 1017312 | 1017312 |  |  |  | ERSA | M | 3730 | 1114057GZPCLNT100 | EA | 3000003 | BOLT;CAT,7X2536,M8 X 1.25 X 14 MM LG,TYP | PERNO;CAT,7X2536,M8 X 1.25 X 14 MM LG | BOLT;MNFR:CATERPILLAR,PTNO:7X2536,ADDITIONAL FEATURES EN:M8 X 1.25 X 14 MM LG,TYPE 1 | PERNO;MNFR:CATERPILLAR,PTNO:7X2536,CARACTERISTICAS ADICIONALES ES:M8 X 1.25 X 14Ã‚Â MM LG,TYPE 1 |  | CATERPILLAR | 7X2536 | 1068196 @@ HASTINGS DEERING(AUSTRALIA) LTD | 7X2536 | [12 empty] | CATERPILLAR | 7X-2536 | HASTINGS DEERING(AUSTRALIA) LTD | [15 empty] | https://parts.cat.com/en/catcorp/7X-2536 | [9 empty] | ENRICHED | 31161620 Hexagonal bolts | TYPE 1 |  | BOLT | MACHINE | TYPE |  | HEAD TYPE | HEXAGON | THREAD DIAMETER | M8 | OVERALL LENGTH | 14 MM | THREAD LENGTH | 3 MM | MATERIAL | STEEL | MATERIAL SPECIFICATION | GRADE 10.9 | HEAD SIZE | 13 WDX6 HT MM | THREAD PITCH | 1.25 MM | THREAD SERIES | UNC | COATING/FINISH | ZINC FLAKE | THREAD DIRECTION |  | TENSILE STRENGTH | 1040 MPA | HARDNESS |  | HAZARD CLASS |  | CERTIFICATION/STANDARD | ISO 898-1, ASTM, ASME,SAE,ROHS | [40 empty] | Production Completed
STP_009 - Lot7 | Data Enrichment | NEN | OK | 16-10-2023 | 19-10-2023 |  | 1017328 | 1017328 |  |  |  | ERSA | M | 3730 | 1084211GZPCLNT100 | EA | 3000003 | BOLT;CAT,0858091,M10 X 1.5 X 55 MM | PERNO;CAT,0858091,M10 X 1.5 X 55 MM | BOLT;MNFR:CATERPILLAR,PTNO:0858091,ADDITIONAL FEATURES EN:M10 X 1.5 X 55 MM | PERNO;MNFR:CATERPILLAR,PTNO:0858091,CARACTERISTICAS ADICIONALES ES:M10 X 1.5 X 55 MM |  | CATERPILLAR | 0858091 | 1068196 @@ HASTINGS DEERING(AUSTRALIA) LTD | 858091 | [12 empty] | CATERPILLAR | 085-8091 | HASTINGS DEERING(AUSTRALIA) LTD | [15 empty] | https://parts.cat.com/en/catcorp/085-8091 | [9 empty] | ENRICHED | 31161620 Hexagonal bolts |  |  | BOLT | MACHINE | TYPE |  | HEAD TYPE | HEXAGON | THREAD DIAMETER | M10 | OVERALL LENGTH | 55 MM | THREAD LENGTH | 29 MM | MATERIAL | STEEL | MATERIAL SPECIFICATION | GRADE 10.9 | HEAD SIZE | 16 WDX7 HT MM | THREAD PITCH | 1.5 MM | THREAD SERIES | UNC | COATING/FINISH | ZINC FLAKE | THREAD DIRECTION |  | TENSILE STRENGTH | 1040 MPA | HARDNESS |  | HAZARD CLASS |  | CERTIFICATION/STANDARD | ISO 898-1, ASTM, ASME,SAE,ROHS | [40 empty] | Production Completed
STP_009 - Lot7 | Data Enrichment | NEN | OK | 16-10-2023 | 19-10-2023 |  | 1017332 | 1017332 |  |  |  | ERSA | M | 1540 | 1194037GZPCLNT100 | EA | 3000003 | BOLT;CAT,7X2548 | PERNO,CAT,7X2548 | BOLT;MNFR:CATERPILLAR,PTNO:7X2548 | PERNO,MNFR:CATERPILLAR,PTNO:7X2548 |  | CATERPILLAR | 7X2548 | 1068196 @@ HASTINGS DEERING(AUSTRALIA) LTD | 1194037 | [12 empty] | CATERPILLAR | 7X-2548 | HASTINGS DEERING(AUSTRALIA) LTD | 1194037 | [14 empty] | https://parts.cat.com/en/catcorp/7X-2548 | [9 empty] | ENRICHED | 31161620 Hexagonal bolts |  |  | BOLT | MACHINE | TYPE |  | HEAD TYPE | HEXAGON | THREAD DIAMETER | M12 | OVERALL LENGTH | 16 MM | THREAD LENGTH | 5 MM | MATERIAL | STEEL | MATERIAL SPECIFICATION | GRADE 10.9 | HEAD SIZE | 18 WDX8 HT MM | THREAD PITCH | 1.75 MM | THREAD SERIES | UNC | COATING/FINISH | ZINC FLAKE | THREAD DIRECTION |  | TENSILE STRENGTH | 1040 MPA | HARDNESS |  | HAZARD CLASS |  | CERTIFICATION/STANDARD | ISO 898-1, ASTM, ASME,SAE,ROHS | [40 empty] | Production Completed
STP_009 - Lot7 | Data Enrichment | NEN | OK | 16-10-2023 | 19-10-2023 |  | 1017490 | 1017490 | 1112049 | AU_QM_000996544 |  | ERSA | M | 3730 | 1112049GZPCLNT100 | EA | 3000003 | BOLT;CAT,6C3241,1/2 IN-13 TPI,1-1/2 IN | PERNO;CAT,6C3241,1/2 IN-13 TPI,1-1/2 IN | BOLT;MNFR:CATERPILLAR,PTNO:6C3241,ADDITIONAL FEATURES EN:1/2 IN-13 TPI,1-1/2 IN | PERNO;MNFR:CATERPILLAR,PTNO:6C3241,CARACTERISTICAS ADICIONALES ES:1/2 IN-13 TPI,1-1/2 IN | BOLT,MACHINE: 1/2" X 1-1/2";UNC;STEEL;GDE 8;ZINC PLTD; | CATERPILLAR | 6C3241 | 1068196 @@ HASTINGS DEERING(AUSTRALIA) LTD | 6C3241 | 1068127 @@ KONNECT FASTENING SYSTEMS | 12X1.12NC8ZPB | 1068197 @@ HASTINGS DEERING (AUSTRALIA) LTD | 6C3241 | [8 empty] | CATERPILLAR | 6C-3241 | HASTINGS DEERING(AUSTRALIA) LTD |  | KONNECT FASTENING SYSTEMS | 12X1.12NC8ZPB | [12 empty] | https://parts.cat.com/en/catcorp/6C-3241 | [9 empty] | ENRICHED | 31161620 Hexagonal bolts |  |  | BOLT | MACHINE | TYPE |  | HEAD TYPE | HEXAGON | THREAD DIAMETER | 1/2 IN | OVERALL LENGTH | 1-1/2 IN | THREAD LENGTH | 1/4 IN | MATERIAL | STEEL | MATERIAL SPECIFICATION | GRADE 11.9 | HEAD SIZE | 3/4 WDX25/64 HT IN | THREAD PITCH | 13 TPI | THREAD SERIES |  | COATING/FINISH | ZINC PLATED | THREAD DIRECTION |  | TENSILE STRENGTH | 170 KSI | HARDNESS |  | HAZARD CLASS |  | CERTIFICATION/STANDARD | ISO, ASTM, ASME,SAE,ROHS | [40 empty] | Production Completed
STP_009 - Lot7 | Data Enrichment | NEN | OK | 16-10-2023 | 19-10-2023 |  | 1017519 | 1017519 | 1184744 | AU_QM_001266709 |  | ERSA | M | 1540 | 1184744GZPCLNT100 | EA | 3000003 | BOLT;CAT,3565212,12 POINT,5 PER PCKT | BOLT;CAT,3565212,12 POINT,5 PER PCKT | BOLT;MNFR:CATERPILLAR,PTNO:3565212,ADDITIONAL FEATURES EN:12 POINT,5 PER PACKET |  | BOLT,SPECIAL: 12 POINT HEAD RKR SFT; | CATERPILLAR | 3565212 | 1068196 @@ HASTINGS DEERING(AUSTRALIA) LTD | 3565212 | [12 empty] | CATERPILLAR | 356-5212 | HASTINGS DEERING(AUSTRALIA) LTD | [15 empty] | https://parts.cat.com/en/catcorp/356-5212 | [9 empty] | ENRICHED | 31161600 Bolts | 5 PER PACKET |  | BOLT | MACHINE | TYPE |  | HEAD TYPE | 12-POINT | THREAD DIAMETER | 1/2 IN | OVERALL LENGTH | 3-1/2 IN | THREAD LENGTH | 45⁄64 IN | MATERIAL | STEEL | MATERIAL SPECIFICATION | GRADE 11.9 | HEAD SIZE | 7⁄8 DIAX19/32 HT IN | THREAD PITCH | 13 TPI | THREAD SERIES |  | COATING/FINISH | ZINC PHOSPHATE+OIL | THREAD DIRECTION |  | TENSILE STRENGTH | 170 KSI | HARDNESS |  | HAZARD CLASS |  | CERTIFICATION/STANDARD | ISO, ASTM, ASME,SAE,ROHS | [40 empty] | Production Completed
STP_009 - Lot7 | Data Enrichment | NEN | OK | 16-10-2023 | 19-10-2023 |  | 1029204 | 1029204 | 1392887 | AU_QM_000236234 |  | ERSA | M | 1540 | 1392887GZPCLNT100 | EA | 3000003 | BOLT;CAT,7X2552 | BOLT;CAT,7X2552 | BOLT;MNFR:CATERPILLAR,PTNO:7X2552 |  | OEM-E-LISTBOLT;CAT,7X2552 | CATERPILLAR | 7X2552 | 1069616 @@ HASTINGS DEERING (AUSTRALIA) P/L | 7X2552 | 1068196 @@ HASTINGS DEERING(AUSTRALIA) LTD | 7X2552 | [10 empty] | CATERPILLAR | 7X-2552 | HASTINGS DEERING(AUSTRALIA) LTD | [15 empty] | https://parts.cat.com/en/catcorp/7X-2552 | [9 empty] | ENRICHED | 31161620 Hexagonal bolts |  |  | BOLT | MACHINE | TYPE |  | HEAD TYPE | HEXAGON | THREAD DIAMETER | M16 | OVERALL LENGTH | 30 MM | THREAD LENGTH | 6 MM | MATERIAL | STEEL | MATERIAL SPECIFICATION | GRADE 10.9 | HEAD SIZE | 24 WDX10 HT MM | THREAD PITCH | 2 MM | THREAD SERIES | UNC | COATING/FINISH | ZINC FLAKE | THREAD DIRECTION |  | TENSILE STRENGTH | 1040 MPA | HARDNESS |  | HAZARD CLASS |  | CERTIFICATION/STANDARD | ISO 898-1, ASTM, ASME,SAE,ROHS | [40 empty] | Production Completed
STP_009 - Lot7 | Data Enrichment | NEN | OK | 16-10-2023 | 19-10-2023 |  | 1029231 | 1029231 | 1391764 | AU_QM_000233707 |  | ERSA | M | 1540 | 1391764GZPCLNT100 | EA | 3000003 | BOLT;CAT,1M-8657 | BOLT;CAT,1M-8657 | BOLT;MNFR:CATERPILLAR,PTNO:1M-8657 |  | BOLT;CAT,1M-8657BOLT;HAS,1M-8657 | CATERPILLAR | 1M-8657 | 1069616 @@ HASTINGS DEERING (AUSTRALIA) P/L | 1M-8657 | 1068196 @@ HASTINGS DEERING(AUSTRALIA) LTD | 1M-8657 | [10 empty] | CATERPILLAR | 1M-8657 | HASTINGS DEERING(AUSTRALIA) LTD | [15 empty] | https://parts.cat.com/en/catcorp/1M-8657 | [9 empty] | ENRICHED | 31161620 Hexagonal bolts |  |  | BOLT | MACHINE | TYPE |  | HEAD TYPE | HEXAGON | THREAD DIAMETER | 1/2 IN | OVERALL LENGTH | 15-11/16 IN | THREAD LENGTH | 14-3⁄16 IN | MATERIAL | STEEL | MATERIAL SPECIFICATION |  | HEAD SIZE | 3/4 WDX25/64 HT IN | THREAD PITCH | 13 TPI | THREAD SERIES |  | COATING/FINISH |  | THREAD DIRECTION |  | TENSILE STRENGTH | 170 KSI | HARDNESS |  | HAZARD CLASS |  | CERTIFICATION/STANDARD | ISO, ASTM, ASME,SAE,ROHS | [40 empty] | Production Completed
STP_009 - Lot7 | Data Enrichment | NEN | OK | 16-10-2023 | 19-10-2023 |  | 1029232 | 1029232 | 1391762 | AU_QM_000233705 |  | ERSA | M | 1540 | 1391762GZPCLNT100 | EA | 3000003 | BOLT;CAT,6L-7283 | BOLT;CAT,6L-7283 | BOLT;MNFR:CATERPILLAR,PTNO:6L-7283 |  | BOLT;CAT,6L-7283BOLT;HAS,6L-7283 | CATERPILLAR | 6L-7283 | 1068196 @@ HASTINGS DEERING(AUSTRALIA) LTD | 6L-7283 | [12 empty] | CATERPILLAR | 6L-7283 | HASTINGS DEERING(AUSTRALIA) LTD | [15 empty] | https://parts.cat.com/en/catcorp/6L-7283 | [9 empty] | ENRICHED | 31161620 Hexagonal bolts |  |  | BOLT | MACHINE | TYPE |  | HEAD TYPE | HEXAGON | THREAD DIAMETER | 3/8 IN | OVERALL LENGTH | 7 IN | THREAD LENGTH | 25⁄32 IN | MATERIAL | STEEL | MATERIAL SPECIFICATION | GRADE 8 | HEAD SIZE | 9/16 WDX19⁄64 HT IN | THREAD PITCH | 16 TPI | THREAD SERIES |  | COATING/FINISH |  | THREAD DIRECTION |  | TENSILE STRENGTH | 150 KSI | HARDNESS |  | HAZARD CLASS |  | CERTIFICATION/STANDARD | ISO, ASTM, ASME,SAE J429,ROHS | [40 empty] | Production Completed
STP_009 - Lot7 | Data Enrichment | NEN | OK | 16-10-2023 | 19-10-2023 |  | 1029371 | 1029371 | 1388085 | AU_QM_000229333 |  | ERSA | M | 1540 | 1388085GZPCLNT100 | EA | 3000003 | BOLT;CAT,3J-9173 | BOLT;CAT,3J-9173 | BOLT;MNFR:CATERPILLAR,PTNO:3J-9173 |  | BOLT;CAT,3J-9173BOLT;HAS,3J-9173 | CATERPILLAR | 3J-9173 | 1068196 @@ HASTINGS DEERING(AUSTRALIA) LTD | 3J9173 | [12 empty] | CATERPILLAR | 3J-9173 | HASTINGS DEERING(AUSTRALIA) LTD | [15 empty] | https://parts.cat.com/en/catcorp/3J-9173 | [9 empty] | ENRICHED | 31161620 Hexagonal bolts |  |  | BOLT | MACHINE | TYPE |  | HEAD TYPE | HEXAGON | THREAD DIAMETER | 1/2 IN | OVERALL LENGTH | 1-1/4 IN | THREAD LENGTH | 17⁄32 IN | MATERIAL | STEEL | MATERIAL SPECIFICATION | GRADE 8 | HEAD SIZE | 3/4 WDX15⁄32 HT IN | THREAD PITCH | 13 TPI | THREAD SERIES |  | COATING/FINISH |  | THREAD DIRECTION |  | TENSILE STRENGTH | 150 KSI | HARDNESS |  | HAZARD CLASS |  | CERTIFICATION/STANDARD | ISO, ASTM, ASME,SAE J429,ROHS | [40 empty] | Production Completed
STP_009 - Lot7 | Data Enrichment | NEN | OK | 16-10-2023 | 19-10-2023 |  | 1029770 | 1029770 | 1383357 | AU_QM_000223716 |  | ERSA | M | 1540 | 1383357GZPCLNT100 | EA | 3000003 | BOLT;CAT,7X-0307 | BOLT;CAT,7X-0307 | BOLT;MNFR:CATERPILLAR,PTNO:7X-0307 |  | BOLT;CAT,7X-0307BOLT;HAS,7X-0307 | CATERPILLAR | 7X-0307 | 1069616 @@ HASTINGS DEERING (AUSTRALIA) P/L | 7X-0307 | [12 empty] | CATERPILLAR | 7X-0307 | HASTINGS DEERING(AUSTRALIA) LTD | [15 empty] | https://parts.cat.com/en/catcorp/7X-0307 | [9 empty] | ENRICHED | 31161620 Hexagonal bolts |  |  | BOLT | MACHINE | TYPE |  | HEAD TYPE | HEXAGON | THREAD DIAMETER | 7/16 IN | OVERALL LENGTH | 3/4 IN | THREAD LENGTH | 3⁄16 IN | MATERIAL | STEEL | MATERIAL SPECIFICATION | GRADE 8 | HEAD SIZE | 11/16 WDX11⁄32 HT IN | THREAD PITCH | 14 TPI | THREAD SERIES | UNC | COATING/FINISH | ZINC PLATED | THREAD DIRECTION |  | TENSILE STRENGTH | 150 KSI | HARDNESS |  | HAZARD CLASS |  | CERTIFICATION/STANDARD | ISO, ASTM, ASME,SAE J429,ROHS | [40 empty] | Production Completed
STP_009 - Lot7 | Data Enrichment | NEN | OK | 16-10-2023 | 19-10-2023 |  | 1029908 | 1029908 | 1373775 | AU_QM_000202624 |  | ERSA | M | 1540 | 1373775GZPCLNT100 | EA | 3000003 | BOLT;CAT,2663314 | BOLT;CAT,2663314 | BOLT;MNFR:CATERPILLAR,PTNO:2663314 |  | BOLT;CAT,2663314BOLT;HAS,2663314 | CATERPILLAR | 2663314 | 1068196 @@ HASTINGS DEERING(AUSTRALIA) LTD | 1373775 | [12 empty] | CATERPILLAR | 266-3314 | HASTINGS DEERING(AUSTRALIA) LTD | 1373775 | [14 empty] | https://parts.cat.com/en/catcorp/266-3314 | [9 empty] | ENRICHED | 31161620 Hexagonal bolts |  |  | BOLT | MACHINE | TYPE |  | HEAD TYPE | HEXAGON FLANGE | THREAD DIAMETER | M6 | OVERALL LENGTH | 20 MM | THREAD LENGTH |  | MATERIAL | STEEL | MATERIAL SPECIFICATION |  | HEAD SIZE | 8 MM WD | THREAD PITCH | 1 MM | THREAD SERIES |  | COATING/FINISH | ZINC PLATED | THREAD DIRECTION |  | TENSILE STRENGTH |  | HARDNESS |  | HAZARD CLASS |  | CERTIFICATION/STANDARD | [41 empty] | Production Completed
STP_009 - Lot7 | Data Enrichment | NEN | OK | 16-10-2023 | 19-10-2023 |  | 1030239 | 1030239 | 1392922 | AU_QM_000236272 |  | ERSA | M | 1540 | 1392922GZPCLNT100 | EA | 3000003 | BOLT;CAT,8T4185 | BOLT;CAT,8T4185 | BOLT;MNFR:CATERPILLAR,PTNO:8T4185 |  | OEM-E-LISTBOLT;CAT,8T4185 | CATERPILLAR | 8T4185 | 1069616 @@ HASTINGS DEERING (AUSTRALIA) P/L | 8T4185 | 1068196 @@ HASTINGS DEERING(AUSTRALIA) LTD | 8T4185 | [10 empty] | CATERPILLAR | 8T-4185 | HASTINGS DEERING(AUSTRALIA) LTD | [15 empty] | https://parts.cat.com/en/catcorp/8T-4185 | [9 empty] | ENRICHED | 31161620 Hexagonal bolts |  |  | BOLT | MACHINE | TYPE |  | HEAD TYPE | HEXAGON | THREAD DIAMETER | M10 | OVERALL LENGTH | 50 MM | THREAD LENGTH | 24 MM | MATERIAL | STEEL | MATERIAL SPECIFICATION | GRADE 10.9 | HEAD SIZE | 16 WDX7 HT MM | THREAD PITCH | 1.5 MM | THREAD SERIES | UNC | COATING/FINISH | ZINC FLAKE | THREAD DIRECTION |  | TENSILE STRENGTH | 1040 MPA | HARDNESS |  | HAZARD CLASS |  | CERTIFICATION/STANDARD | ISO 898-1, ASTM, ASME,SAE,ROHS | [40 empty] | Production Completed
STP_009 - Lot7 | Data Enrichment | NEN | OK | 16-10-2023 | 19-10-2023 |  | 1030241 | 1030241 | 1392881 | AU_QM_000236227 |  | ERSA | M | 1540 | 1392881GZPCLNT100 | EA | 3000003 | BOLT;CAT,7X2534 | BOLT;CAT,7X2534 | BOLT;MNFR:CATERPILLAR,PTNO:7X2534 |  | OEM-E-LISTBOLT;CAT,7X2534 | CATERPILLAR | 7X2534 | 1069616 @@ HASTINGS DEERING (AUSTRALIA) P/L | 7X2534 | 1068196 @@ HASTINGS DEERING(AUSTRALIA) LTD | 7X2534 | [10 empty] | CATERPILLAR | 7X-2534 | HASTINGS DEERING(AUSTRALIA) LTD | [15 empty] | https://parts.cat.com/en/catcorp/7X-2534 | [9 empty] | ENRICHED | 31161620 Hexagonal bolts |  |  | BOLT | MACHINE | TYPE |  | HEAD TYPE | HEXAGON | THREAD DIAMETER | M6 | OVERALL LENGTH | 50 MM | THREAD LENGTH | 32 MM | MATERIAL | STEEL | MATERIAL SPECIFICATION | GRADE 10.9 | HEAD SIZE | 10 WDX4 HT MM | THREAD PITCH | 1 MM | THREAD SERIES | UNC | COATING/FINISH | ZINC FLAKE | THREAD DIRECTION |  | TENSILE STRENGTH | 1040 MPA | HARDNESS |  | HAZARD CLASS |  | CERTIFICATION/STANDARD | ISO 898-1, ASTM, ASME,SAE,ROHS | [40 empty] | Production Completed
STP_009 - Lot7 | Data Enrichment | NEN | OK | 16-10-2023 | 19-10-2023 |  | 1032932 | 1032932 |  |  |  | ERSA | M | 3730 | 1523606GZPCLNT100 | EA | 3000003 | BOLT;CAT,8T6868 | PERNO;CAT,8T6868 | BOLT;MNFR:CATERPILLAR,PTNO:8T6868 |  |  | CATERPILLAR | 8T6868 | 1068197 @@ HASTINGS DEERING (AUSTRALIA) LTD | 8T6868 | 1069616 @@ HASTINGS DEERING (AUSTRALIA) P/L | 8T6868 | 1068196 @@ HASTINGS DEERING(AUSTRALIA) LTD | 8T6868 | [8 empty] | CATERPILLAR | 8T-6868 | HASTINGS DEERING(AUSTRALIA) LTD | [15 empty] | https://parts.cat.com/en/catcorp/8T-6868 | [9 empty] | ENRICHED | 31161620 Hexagonal bolts |  |  | BOLT | MACHINE | TYPE |  | HEAD TYPE | HEXAGON | THREAD DIAMETER | M12 | OVERALL LENGTH | 80 MM | THREAD LENGTH | 50 MM | MATERIAL | STEEL | MATERIAL SPECIFICATION | GRADE 10.9 | HEAD SIZE | 18 WDX8 HT MM | THREAD PITCH | 1.75 MM | THREAD SERIES | UNC | COATING/FINISH | ZINC FLAKE | THREAD DIRECTION |  | TENSILE STRENGTH | 1040 MPA | HARDNESS |  | HAZARD CLASS |  | CERTIFICATION/STANDARD | ISO 898-1, ASTM, ASME,SAE,ROHS | [40 empty] | Production Completed
STP_009 - Lot7 | Data Enrichment | NEN | OK | 16-10-2023 | 19-10-2023 |  | 1033365 | 1033365 | 1385282 | AU_QM_000226032 |  | ERSA | M | 1540 | 1385282GZPCLNT100 | EA | 3000003 | BOLT;CAT,7X0320 | BOLT;CAT,7X0320 | BOLT;MNFR:CATERPILLAR,PTNO:7X0320 |  | BOLT;CAT,7X0320BOLT;HAS,7X0320 | CATERPILLAR | 7X0320 | 1069616 @@ HASTINGS DEERING (AUSTRALIA) P/L | 7X0320 | [12 empty] | CATERPILLAR | 7X-0320 | HASTINGS DEERING(AUSTRALIA) LTD | [15 empty] | https://parts.cat.com/en/catcorp/7X-0320 | [9 empty] | ENRICHED | 31161620 Hexagonal bolts |  |  | BOLT | MACHINE | TYPE |  | HEAD TYPE | HEXAGON | THREAD DIAMETER | 7/16 IN | OVERALL LENGTH | 5 IN | THREAD LENGTH | 3-3/4 IN | MATERIAL | STEEL | MATERIAL SPECIFICATION | GRADE 8 | HEAD SIZE | 11/16 WDX11/32 HT IN | THREAD PITCH | 14 TPI | THREAD SERIES | UNC | COATING/FINISH | ZINC PLATED | THREAD DIRECTION |  | TENSILE STRENGTH | 150 KSI | HARDNESS |  | HAZARD CLASS |  | CERTIFICATION/STANDARD | ISO, ASTM, ASME,SAE J429,ROHS | [40 empty] | Production Completed
STP_009 - Lot7 | Data Enrichment | NEN | OK | 16-10-2023 | 19-10-2023 |  | 1033618 | 1033618 | 1373164 | AU_QM_000197755 |  | ERSA | M | 1540 | 1373164GZPCLNT100 | EA | 3000003 | BOLT;CAT,1T0822 | BOLT;CAT,1T0822 | BOLT;MNFR:CATERPILLAR,PTNO:1T0822 |  | BOLT;CAT,1T0822BOLT;CAT,1T0822 | CATERPILLAR | 1T0822 | 1069616 @@ HASTINGS DEERING (AUSTRALIA) P/L | 1T0822 | 1068196 @@ HASTINGS DEERING(AUSTRALIA) LTD | 1T0822 | [10 empty] | CATERPILLAR | 1T-0822 | HASTINGS DEERING(AUSTRALIA) LTD | [15 empty] | https://parts.cat.com/en/catcorp/1T-0822 | [9 empty] | ENRICHED | 31161600 Bolts |  |  | BOLT | MACHINE | TYPE |  | HEAD TYPE | 12-POINT | THREAD DIAMETER | 3/8 IN | OVERALL LENGTH | 3/4 IN | THREAD LENGTH | 1/4 IN | MATERIAL | STEEL | MATERIAL SPECIFICATION | GRADE 11.9 | HEAD SIZE | 9⁄16 WDX3⁄8 HT IN | THREAD PITCH | 16 TPI | THREAD SERIES | UNC | COATING/FINISH | PHOSPHATE+OIL | THREAD DIRECTION |  | TENSILE STRENGTH |  | HARDNESS |  | HAZARD CLASS |  | CERTIFICATION/STANDARD | ISO, ASTM, ASME,SAE,ROHS | [40 empty] | Production Completed
STP_009 - Lot7 | Data Enrichment | NEN | OK | 16-10-2023 | 19-10-2023 |  | 1033799 | 1033799 |  |  |  | ERSA | M | 3730 | 1532275GZPCLNT100 | EA | 3000003 | BOLT;CAT,8T4908 | BOLT;CAT,8T4908 | BOLT;MNFR:CATERPILLAR,PTNO:8T4908 |  |  | CATERPILLAR | 8T4908 | 1068197 @@ HASTINGS DEERING (AUSTRALIA) LTD | 8T4908 | 1068196 @@ HASTINGS DEERING(AUSTRALIA) LTD | 8T4908 | [10 empty] | CATERPILLAR | 8T-4908 | HASTINGS DEERING(AUSTRALIA) LTD | [15 empty] | https://parts.cat.com/en/catcorp/8T-4908 | [9 empty] | ENRICHED | 31161620 Hexagonal bolts |  |  | BOLT | MACHINE | TYPE |  | HEAD TYPE | HEXAGON | THREAD DIAMETER | M8 | OVERALL LENGTH | 25 MM | THREAD LENGTH | 4 MM | MATERIAL | STEEL | MATERIAL SPECIFICATION | GRADE 10.9 | HEAD SIZE | 13 WDX6 HT MM | THREAD PITCH | 1.25 MM | THREAD SERIES | UNC | COATING/FINISH | ZINC FLAKE | THREAD DIRECTION |  | TENSILE STRENGTH | 1040 MPA | HARDNESS |  | HAZARD CLASS |  | CERTIFICATION/STANDARD | ISO 898-1, ASTM, ASME,SAE,ROHS | [40 empty] | Production Completed
STP_009 - Lot7 | Data Enrichment | NEN | OK | 16-10-2023 | 19-10-2023 |  | 1034327 | 1034327 | 1392920 | AU_QM_000236270 |  | ERSA | M | 1540 | 1392920GZPCLNT100 | EA | 3000003 | BOLT;CAT,8T4171,HEX | PERNO;CAT,8T4171 | BOLT;MNFR:CATERPILLAR,PTNO:8T4171,ADDITIONAL FEATURES EN:HEX | PERNO;MNFR:CATERPILLAR,PTNO:8T4171 | OEM-E-LISTBOLT;CAT,8T4171 | CATERPILLAR | ZZ - 8T4171 | 1069616 @@ HASTINGS DEERING (AUSTRALIA) P/L | 8T4171 | [12 empty] | CATERPILLAR | 8T-4171 | HASTINGS DEERING(AUSTRALIA) LTD | [15 empty] | https://parts.cat.com/en/catcorp/8T-4171 | [9 empty] | ENRICHED | 31161620 Hexagonal bolts |  |  | BOLT | MACHINE | TYPE |  | HEAD TYPE | HEXAGON | THREAD DIAMETER | M6 | OVERALL LENGTH | 12 MM | THREAD LENGTH | 3 MM | MATERIAL | STEEL | MATERIAL SPECIFICATION | GRADE 10.9 | HEAD SIZE | 10 WDX4 HT MM | THREAD PITCH | 1 MM | THREAD SERIES | UNC | COATING/FINISH | ZINC FLAKE | THREAD DIRECTION |  | TENSILE STRENGTH | 1040 MPA | HARDNESS |  | HAZARD CLASS |  | CERTIFICATION/STANDARD | ISO 898-1, ASTM, ASME,SAE,ROHS | [40 empty] | Production Completed
STP_009 - Lot7 | Data Enrichment | NEN | OK | 16-10-2023 | 19-10-2023 |  | 1048416 | 1048416 |  |  |  | ERSA | M | 1540 | 1513336GZPCLNT100 | EA |  | BOLT;HEX,M16 X 70,ZN,CL8.8 HT,B,HMHH070Z | PERNO; | BOLT;ADDITIONAL FEATURES:HEX,M16 X 70,ZN,CL8.8 HT,B,HMHH070Z |  |  |  |  | 1068319 @@ BOLTMASTERS | HMHH070Z | [12 empty] | BOLTMASTERS | HMHH070Z | [16 empty] | https://www.boltmasters.com.au/bolts/high-tensile/bolt-hex-head-metric-coarse-class-8-8-zinc-plated/m16-x-70-zinc-class-8-8-high-tensile-hex-bolt-hmhh070z | [9 empty] | ENRICHED | 31161620 Hexagonal bolts |  |  | BOLT | MACHINE | TYPE |  | HEAD TYPE | HEXAGON | THREAD DIAMETER | M16 | OVERALL LENGTH | 70 MM | THREAD LENGTH |  | MATERIAL | HIGH TENSILE STEEL | MATERIAL SPECIFICATION | GRADE 8.8 | HEAD SIZE |  | THREAD PITCH | 2 MM | THREAD SERIES | METRIC COARSE | COATING/FINISH | ZINC PLATED | THREAD DIRECTION |  | TENSILE STRENGTH | 800 MPA | HARDNESS |  | HAZARD CLASS |  | CERTIFICATION/STANDARD | AS/NZS 1110.1 | [40 empty] | Production Completed
STP_009 - Lot7 | Data Enrichment | NEN | OK | 16-10-2023 | 19-10-2023 |  | 1049489 | 1049489 |  |  |  | ERSA | M | 1540 | 1563363GZPCLNT100 | EA |  | BOLT,MACH;THD DIA M16,LG 70 MM,STL,4.6 | PERNO MAQ;LG 70 MM | BOLT,MACHINE;THREAD DIAMETER:M16,OVERALL LENGTH:70 MM,MATERIAL:STEEL,TENSILE STRENGTH:4.6,ADDITIONAL FEATURES EN:HEX,70MM,BLACK,4. 6 | PERNO MAQUINA;LONGITUD GLOBAL:70 MM |  |  |  | 1068319 @@ BOLTMASTERS | HMHM070B | [10 empty] | BOLTMASTERS | HMHM070B | [18 empty] | URL NOT FOUND | [9 empty] | CLEANSED | 31161620 Hexagonal bolts |  |  | BOLT | MACHINE | TYPE |  | HEAD TYPE | HEXAGON | THREAD DIAMETER | M16 | OVERALL LENGTH | 70 MM | THREAD LENGTH |  | MATERIAL | STEEL | MATERIAL SPECIFICATION | GRADE 4.6 | HEAD SIZE |  | THREAD PITCH |  | THREAD SERIES |  | COATING/FINISH | BLACK | THREAD DIRECTION |  | TENSILE STRENGTH |  | HARDNESS |  | HAZARD CLASS |  | CERTIFICATION/STANDARD | [41 empty] | Production Completed
STP_009 - Lot7 | Data Enrichment | NEN | OK | 16-10-2023 | 19-10-2023 |  | 1049490 | 1049490 |  |  |  | ERSA | M | 1540 | 1563365GZPCLNT100 | EA |  | BOLT,MACH;THD DIA M16,LG 110 MM,STL,4.6 | PERNO MAQ;LG 110 MM | BOLT,MACHINE;THREAD DIAMETER:M16,OVERALL LENGTH:110 MM,MATERIAL:STEEL,TENSILE STRENGTH:4.6,ADDITIONAL FEATURES EN:HEX,110MM,BLACK, 4.6 | PERNO MAQUINA;LONGITUD GLOBAL:110 MM |  |  |  | 1068319 @@ BOLTMASTERS | HMHM110B | [10 empty] | BOLTMASTERS | HMHM110B | [18 empty] | URL NOT FOUND | [9 empty] | CLEANSED | 31161620 Hexagonal bolts |  |  | BOLT | MACHINE | TYPE |  | HEAD TYPE | HEXAGON | THREAD DIAMETER | M16 | OVERALL LENGTH | 110 MM | THREAD LENGTH |  | MATERIAL | STEEL | MATERIAL SPECIFICATION | GRADE 4.6 | HEAD SIZE |  | THREAD PITCH |  | THREAD SERIES |  | COATING/FINISH | BLACK | THREAD DIRECTION |  | TENSILE STRENGTH |  | HARDNESS |  | HAZARD CLASS |  | CERTIFICATION/STANDARD | [41 empty] | Production Completed
STP_009 - Lot7 | Data Enrichment | NEN | OK | 16-10-2023 | 19-10-2023 |  | 1049491 | 1049491 |  |  |  | ERSA | M | 1540 | 1563366GZPCLNT100 | EA |  | BOLT,MACH;THD DIA M16,LG 120 MM,STL,4.6 | PERNO MAQ;LG 120 MM | BOLT,MACHINE;THREAD DIAMETER:M16,OVERALL LENGTH:120 MM,MATERIAL:STEEL,TENSILE STRENGTH:4.6,ADDITIONAL FEATURES EN:HEX,120MM,BLACK, 4.6 | PERNO MAQUINA;LONGITUD GLOBAL:120 MM |  |  |  | 1068319 @@ BOLTMASTERS | HMHM120B | [10 empty] | BOLTMASTERS | HMHM120B | [18 empty] | URL NOT FOUND | [9 empty] | CLEANSED | 31161620 Hexagonal bolts |  |  | BOLT | MACHINE | TYPE |  | HEAD TYPE | HEXAGON | THREAD DIAMETER | M16 | OVERALL LENGTH | 120 MM | THREAD LENGTH |  | MATERIAL | STEEL | MATERIAL SPECIFICATION | GRADE 4.6 | HEAD SIZE |  | THREAD PITCH |  | THREAD SERIES |  | COATING/FINISH | BLACK | THREAD DIRECTION |  | TENSILE STRENGTH |  | HARDNESS |  | HAZARD CLASS |  | CERTIFICATION/STANDARD | [41 empty] | Production Completed
STP_009 - Lot7 | Data Enrichment | NEN | OK | 16-10-2023 | 19-10-2023 |  | 1049492 | 1049492 |  |  |  | ERSA | M | 1540 | 1563367GZPCLNT100 | EA |  | BOLT,MACH;THD DIA M16,LG 140 MM,STL,4.6 | PERNO MAQ;LG 140 MM | BOLT,MACHINE;THREAD DIAMETER:M16,OVERALL LENGTH:140 MM,MATERIAL:STEEL,TENSILE STRENGTH:4.6,ADDITIONAL FEATURES EN:HEX,140MM,BLACK, 4.6 | PERNO MAQUINA;LONGITUD GLOBAL:140 MM |  |  |  | 1068319 @@ BOLTMASTERS | 1563367 | [10 empty] | BOLTMASTERS | 1563367 | [18 empty] | URL NOT FOUND | [9 empty] | CLEANSED | 31161620 Hexagonal bolts |  |  | BOLT | MACHINE | TYPE |  | HEAD TYPE | HEXAGON | THREAD DIAMETER | M16 | OVERALL LENGTH | 140 MM | THREAD LENGTH |  | MATERIAL | STEEL | MATERIAL SPECIFICATION | GRADE 4.6 | HEAD SIZE |  | THREAD PITCH |  | THREAD SERIES |  | COATING/FINISH | BLACK | THREAD DIRECTION |  | TENSILE STRENGTH |  | HARDNESS |  | HAZARD CLASS |  | CERTIFICATION/STANDARD | [41 empty] | Production Completed
STP_009 - Lot7 | Data Enrichment | NEN | OK | 16-10-2023 | 19-10-2023 |  | 1050034 | 1050034 |  |  |  | ERSA | M | 1540 | 1563360GZPCLNT100 | BOX |  | BOLT,MACH;THD DIA M10,LG 130 MM,STL,8.8 | PERNO MAQ;LG 130 MM,NEGRO | BOLT,MACHINE;THREAD DIAMETER:M10,OVERALL LENGTH:130 MM,MATERIAL:STEEL,COATING/FINISH:BLACK,TENSILE STRENGTH:8.8,ADDITIONAL FEATURES EN:HEX,130MM,BLACK,8.8 | PERNO MAQUINA;LONGITUD GLOBAL:130 MM,RECUBRIMIENTO/ACABADO:NEGRO |  |  |  | 1068319 @@ BOLTMASTERS | FMHH130B | [12 empty] | BOLTMASTERS | FMHH130B | [16 empty] | https://www.boltmasters.com.au/bolts/high-tensile/bolt-hex-head-metric-coarse-class-8-8-black/m10-x-130-black-class-8-8-high-tensile-hex-bolt-fmhh130b | [9 empty] | ENRICHED | 31161620 Hexagonal bolts |  |  | BOLT | MACHINE | TYPE |  | HEAD TYPE | HEXAGON | THREAD DIAMETER | M10 | OVERALL LENGTH | 130 MM | THREAD LENGTH |  | MATERIAL | HIGH TENSILE STEEL | MATERIAL SPECIFICATION | GRADE 8.8 | HEAD SIZE |  | THREAD PITCH | 1.5 MM | THREAD SERIES | METRIC COARSE | COATING/FINISH | BLACK | THREAD DIRECTION |  | TENSILE STRENGTH | 800 MPA | HARDNESS |  | HAZARD CLASS |  | CERTIFICATION/STANDARD | AS/NZS 1110.1 | [40 empty] | Production Completed
STP_009 - Lot7 | Data Enrichment | NEN | OK | 16-10-2023 | 19-10-2023 |  | 1050035 | 1050035 |  |  |  | ERSA | M | 1540 | 1563361GZPCLNT100 | BOX |  | BOLT,MACH;THD DIA M12,LG 200 MM,STL,8.8 | PERNO MAQ;LG 200 MM | BOLT,MACHINE;THREAD DIAMETER:M12,OVERALL LENGTH:200 MM,MATERIAL:STEEL,TENSILE STRENGTH:8.8,ADDITIONAL FEATURES EN:HEX,200MM,BLACK, 8.8 | PERNO MAQUINA;LONGITUD GLOBAL:200 MM |  |  |  | 1068319 @@ BOLTMASTERS | GMHH200B | [12 empty] | BOLTMASTERS | GMHH200B | [16 empty] | https://www.boltmasters.com.au/bolts/high-tensile/bolt-hex-head-metric-coarse-class-8-8-black/m12-x-200-black-class-8-8-high-tensile-hex-bolt-gmhh200b | [9 empty] | ENRICHED | 31161620 Hexagonal bolts |  |  | BOLT | MACHINE | TYPE |  | HEAD TYPE | HEXAGON | THREAD DIAMETER | M12 | OVERALL LENGTH | 200 MM | THREAD LENGTH |  | MATERIAL | HIGH TENSILE STEEL | MATERIAL SPECIFICATION | GRADE 8.8 | HEAD SIZE |  | THREAD PITCH | 1.75 MM | THREAD SERIES | METRIC COARSE | COATING/FINISH | BLACK | THREAD DIRECTION |  | TENSILE STRENGTH | 800 MPA | HARDNESS |  | HAZARD CLASS |  | CERTIFICATION/STANDARD | AS/NZS 1110.1 | [40 empty] | Production Completed
STP_009 - Lot7 | Data Enrichment | NEN | OK | 16-10-2023 | 19-10-2023 |  | 1050036 | 1050036 |  |  |  | ERSA | M | 1540 | 1563362GZPCLNT100 | BOX |  | BOLT,MACH;THD DIA M16,LG 75 MM,STL,8.8 | PERNO MAQ;LG 75 MM | BOLT,MACHINE;THREAD DIAMETER:M16,OVERALL LENGTH:75 MM,MATERIAL:STEEL,TENSILE STRENGTH:8.8,ADDITIONAL FEATURES EN:HEX,75MM,BLACK,8. 8 | PERNO MAQUINA;LONGITUD GLOBAL:75 MM |  |  |  | 1068319 @@ BOLTMASTERS | HMHH075B | [12 empty] | BOLTMASTERS | HMHH075B | [16 empty] | https://www.boltmasters.com.au/bolts/high-tensile/bolt-hex-head-metric-coarse-class-8-8-black/m16-x-75-black-class-8-8-high-tensile-hex-bolt-hmhh075b | [9 empty] | ENRICHED | 31161620 Hexagonal bolts |  |  | BOLT | MACHINE | TYPE |  | HEAD TYPE | HEXAGON | THREAD DIAMETER | M16 | OVERALL LENGTH | 75 MM | THREAD LENGTH |  | MATERIAL | HIGH TENSILE STEEL | MATERIAL SPECIFICATION | GRADE 8.8 | HEAD SIZE |  | THREAD PITCH | 2 MM | THREAD SERIES | METRIC COARSE | COATING/FINISH | BLACK | THREAD DIRECTION |  | TENSILE STRENGTH | 800 MPA | HARDNESS |  | HAZARD CLASS |  | CERTIFICATION/STANDARD | AS/NZS 1110.1 | [40 empty] | Production Completed
STP_009 - Lot7 | Data Enrichment | NEN | OK | 16-10-2023 | 19-10-2023 |  | 1050301 | 1050301 |  |  |  | ERSA | M | 1540 | 1563364GZPCLNT100 | BOX |  | BOLT,MACH;THD DIA M16,LG 75 MM,S/S | PERNO MAQ;LG 75 MM | BOLT,MACHINE;THREAD DIAMETER:M16,OVERALL LENGTH:75 MM,MATERIAL:S/S,ADDITIONAL FEATURES EN:HEX,75MM | PERNO MAQUINA;LONGITUD GLOBAL:75 MM |  |  |  | 1068319 @@ BOLTMASTERS | 1563364 | [10 empty] | BOLTMASTERS | 1563364 | [28 empty] | CLEANSED | 31161620 Hexagonal bolts |  |  | BOLT | MACHINE | TYPE |  | HEAD TYPE | HEXAGON | THREAD DIAMETER | M16 | OVERALL LENGTH | 75 MM | THREAD LENGTH |  | MATERIAL | STAINLESS STEEL | MATERIAL SPECIFICATION |  | HEAD SIZE |  | THREAD PITCH |  | THREAD SERIES |  | COATING/FINISH |  | THREAD DIRECTION |  | TENSILE STRENGTH |  | HARDNESS |  | HAZARD CLASS |  | CERTIFICATION/STANDARD | [41 empty] | Production Completed
STP_009 - Lot7 | Data Enrichment | NEN | OK | 16-10-2023 | 19-10-2023 |  | 1051700 | 1051700 |  |  |  | ERSA | M | 1540 | 1574190GZPCLNT100 | EA |  | BOLT;M20 X 40 G316 HEX SET SCREW | PERNO; | BOLT;ADDITIONAL FEATURES EN:M20 X 40 G316 HEX SET SCREW | PERNO; |  |  |  | 1068319 @@ BOLTMASTERS | IMSM0406 | [12 empty] | BOLTMASTERS | IMSM0406 | [16 empty] | https://www.boltmasters.com.au/bolts/stainless-steel/metric-hex-head-setscrews-g316-stainless/m20-x-40-g316-stainless-hex-set-screw-imsm0406 | [9 empty] | ENRICHED | 31161620 Hexagonal bolts | SET SCREW |  | BOLT | MACHINE | TYPE |  | HEAD TYPE | HEXAGON | THREAD DIAMETER | M20 | OVERALL LENGTH | 40 MM | THREAD LENGTH |  | MATERIAL | STAINLESS STEEL 316 | MATERIAL SPECIFICATION |  | HEAD SIZE |  | THREAD PITCH | 2.5 MM | THREAD SERIES |  | COATING/FINISH |  | THREAD DIRECTION |  | TENSILE STRENGTH |  | HARDNESS |  | HAZARD CLASS |  | CERTIFICATION/STANDARD | DIN 933 | [40 empty] | Production Completed
STP_009 - Lot7 | Data Enrichment | NEN | OK | 16-10-2023 | 19-10-2023 |  | 1051727 | 1051727 |  |  |  | ERSA | M | 1540 | 1575424GZPCLNT100 | EA |  | BOLT;HEX,M20 X 130 MM PLAIN,CL 10.9 | PERNO; | BOLT;ADDITIONAL FEATURES EN:HEX,M20 X 130 MM PLAIN,CL 10.9 | PERNO; |  |  |  | 1068127 @@ KONNECT FASTENING SYSTEMS | 20X130M10.9B | [14 empty] | KONNECT FASTENING SYSTEMS | 20X130M10.9B | [24 empty] | CLEANSED | 31161620 Hexagonal bolts |  |  | BOLT | MACHINE | TYPE |  | HEAD TYPE | HEXAGON | THREAD DIAMETER | M20 | OVERALL LENGTH | 130 MM | THREAD LENGTH |  | MATERIAL | STEEL | MATERIAL SPECIFICATION | GRADE 10.9 | HEAD SIZE |  | THREAD PITCH |  | THREAD SERIES |  | COATING/FINISH | PLAIN | THREAD DIRECTION |  | TENSILE STRENGTH |  | HARDNESS |  | HAZARD CLASS |  | CERTIFICATION/STANDARD | [41 empty] | Production Completed
STP_009 - Lot7 | Data Enrichment | NEN | OK | 16-10-2023 | 19-10-2023 |  | 1051756 | 1051756 |  |  |  | ERSA | M | 1540 | 1576903GZPCLNT100 | EA |  | BOLT;HEX HEAD,CL 8.8 PLAIN M14 X 150 MM | PERNO; | BOLT;ADDITIONAL FEATURES EN:HEX HEAD,CL 8.8 PLAIN M14 X 150 MM | PERNO; |  |  |  | 1068127 @@ KONNECT FASTENING SYSTEMS | 14X150M88B | [12 empty] | KONNECT FASTENING SYSTEMS | 14X150M88B | [16 empty] | https://hpfast.co.nz/documents/Catalogues/20180306_High%20Tensile%20Catalogue.pdf | [9 empty] | ENRICHED | 31161620 Hexagonal bolts |  |  | BOLT | MACHINE | TYPE |  | HEAD TYPE | HEXAGON | THREAD DIAMETER | M14 | OVERALL LENGTH | 150 MM | THREAD LENGTH |  | MATERIAL | STEEL | MATERIAL SPECIFICATION | GRADE 8.8 | HEAD SIZE |  | THREAD PITCH |  | THREAD SERIES | METRIC COARSE | COATING/FINISH | PLAIN/BLACK | THREAD DIRECTION |  | TENSILE STRENGTH |  | HARDNESS |  | HAZARD CLASS |  | CERTIFICATION/STANDARD | [41 empty] | Production Completed
STP_009 - Lot7 | Data Enrichment | NEN | OK | 16-10-2023 | 19-10-2023 |  | 1051831 | 1051831 |  |  |  | ERSA | M | 1540 | 1577691GZPCLNT100 | EA |  | BOLT;HEX,SS,DIN931 G316/A4 M24 X 140 MM | PERNO; | BOLT;ADDITIONAL FEATURES EN:HEX,SS,DIN931 G316/A4 M24 X 140 MM | PERNO; |  |  |  | 1068127 @@ KONNECT FASTENING SYSTEMS | 24X140MG316B | [12 empty] | COVENTRY FASTERNERS | 24X140MG316B | KONNECT FASTENING SYSTEMS | 24X140MG316B | [14 empty] | https://www.scribd.com/doc/211082032/Cov-Fast-Stainless-Steel-Cat-3rd-Ed-Jun-09 | [9 empty] | ENRICHED | 31161620 Hexagonal bolts |  |  | BOLT | MACHINE | TYPE |  | HEAD TYPE | HEXAGON | THREAD DIAMETER | M24 | OVERALL LENGTH | 140 MM | THREAD LENGTH |  | MATERIAL | STAINLESS STEEL 316/A4 | MATERIAL SPECIFICATION |  | HEAD SIZE |  | THREAD PITCH |  | THREAD SERIES | METRIC | COATING/FINISH |  | THREAD DIRECTION |  | TENSILE STRENGTH |  | HARDNESS |  | HAZARD CLASS |  | CERTIFICATION/STANDARD | DIN 931 | [40 empty] | Production Completed
STP_009 - Lot7 | Data Enrichment | NEN | OK | 16-10-2023 | 19-10-2023 |  | 1051832 | 1051832 |  |  |  | ERSA | M | 1540 | 1577692GZPCLNT100 | EA |  | BOLT;HEX,SS,DIN931 G316/A4 M24 X 180 MM | PERNO; | BOLT;ADDITIONAL FEATURES EN:HEX,SS,DIN931 G316/A4 M24 X 180 MM | PERNO; |  |  |  | 1068127 @@ KONNECT FASTENING SYSTEMS | 24X180MG316B | [12 empty] | COVENTRY FASTERNERS | 24X180MG316B | KONNECT FASTENING SYSTEMS | 24X180MG316B | [14 empty] | https://www.scribd.com/doc/211082032/Cov-Fast-Stainless-Steel-Cat-3rd-Ed-Jun-09 | [9 empty] | ENRICHED | 31161620 Hexagonal bolts |  |  | BOLT | MACHINE | TYPE |  | HEAD TYPE | HEXAGON | THREAD DIAMETER | M24 | OVERALL LENGTH | 180 MM | THREAD LENGTH |  | MATERIAL | STAINLESS STEEL 316/A4 | MATERIAL SPECIFICATION |  | HEAD SIZE |  | THREAD PITCH |  | THREAD SERIES | METRIC | COATING/FINISH |  | THREAD DIRECTION |  | TENSILE STRENGTH |  | HARDNESS |  | HAZARD CLASS |  | CERTIFICATION/STANDARD | DIN 931 | [40 empty] | Production Completed
STP_009 - Lot7 | Data Enrichment | NEN | OK | 16-10-2023 | 19-10-2023 |  | 1051918 | 1051918 |  |  |  | ERSA | M | 1540 | 1578386GZPCLNT100 | EA |  | BOLT;20 X 240 MM,10.9 HT ZINC PLATED HEX | PERNO; | BOLT;ADDITIONAL FEATURES EN:20 X 240 MM,10.9 HT ZINC PLATED HEX HEADED | PERNO; |  |  |  | 1068127 @@ KONNECT FASTENING SYSTEMS | 20X240M10.9 | [14 empty] | KONNECT FASTENING SYSTEMS | 20X240M10.9 | [24 empty] | CLEANSED | 31161620 Hexagonal bolts |  |  | BOLT | MACHINE | TYPE |  | HEAD TYPE | HEXAGON | THREAD DIAMETER | M20 | OVERALL LENGTH | 240 MM | THREAD LENGTH |  | MATERIAL | STEEL | MATERIAL SPECIFICATION | GRADE 10.9 | HEAD SIZE |  | THREAD PITCH |  | THREAD SERIES |  | COATING/FINISH | ZINC PLATED | THREAD DIRECTION |  | TENSILE STRENGTH |  | HARDNESS |  | HAZARD CLASS |  | CERTIFICATION/STANDARD | [41 empty] | Production Completed
STP_009 - Lot7 | Data Enrichment | NEN | OK | 16-10-2023 | 19-10-2023 |  | 1051929 | 1051929 |  |  |  | ERSA | M | 1540 | 1578592GZPCLNT100 | EA |  | BOLT;M20 X 180 MM,HEX HD,CL 8.8,ZN PLTD | PERNO; | BOLT;ADDITIONAL FEATURES EN:M20 X 180 MM,HEX HD,CL 8.8,ZINC PLATED,AS1110.1 | PERNO; |  |  |  | 1068127 @@ KONNECT FASTENING SYSTEMS | 20X180M88ZPB | [12 empty] | KONNECT FASTENING SYSTEMS | 20X180M88ZPB | [16 empty] | https://hpfast.co.nz/documents/Catalogues/20180306_High%20Tensile%20Catalogue.pdf | [9 empty] | ENRICHED | 31161620 Hexagonal bolts |  |  | BOLT | MACHINE | TYPE |  | HEAD TYPE | HEXAGON | THREAD DIAMETER | M20 | OVERALL LENGTH | 180 MM | THREAD LENGTH |  | MATERIAL | STEEL | MATERIAL SPECIFICATION | GRADE 8.8 | HEAD SIZE |  | THREAD PITCH |  | THREAD SERIES | METRIC COARSE | COATING/FINISH | ZINC PLATED | THREAD DIRECTION |  | TENSILE STRENGTH |  | HARDNESS |  | HAZARD CLASS |  | CERTIFICATION/STANDARD | AS1110.1 | [40 empty] | Production Completed
STP_009 - Lot7 | Data Enrichment | NEN | OK | 16-10-2023 | 19-10-2023 |  | 1051930 | 1051930 |  |  |  | ERSA | M | 1540 | 1578593GZPCLNT100 | EA |  | BOLT;M20 X 200 MM,HEX HD,CL 8.8,ZN PLTD | PERNO; | BOLT;ADDITIONAL FEATURES EN:M20 X 200 MM,HEX HD,CL 8.8,ZINC PLATED,AS1110.1 | PERNO; |  |  |  | 1068127 @@ KONNECT FASTENING SYSTEMS | 20X200M88ZPB | [12 empty] | KONNECT FASTENING SYSTEMS | 20X200M88ZPB | [16 empty] | https://hpfast.co.nz/documents/Catalogues/20180306_High%20Tensile%20Catalogue.pdf | [9 empty] | ENRICHED | 31161620 Hexagonal bolts |  |  | BOLT | MACHINE | TYPE |  | HEAD TYPE | HEXAGON | THREAD DIAMETER | M20 | OVERALL LENGTH | 200 MM | THREAD LENGTH |  | MATERIAL | STEEL | MATERIAL SPECIFICATION | GRADE 8.8 | HEAD SIZE |  | THREAD PITCH |  | THREAD SERIES | METRIC COARSE | COATING/FINISH | ZINC PLATED | THREAD DIRECTION |  | TENSILE STRENGTH |  | HARDNESS |  | HAZARD CLASS |  | CERTIFICATION/STANDARD | AS1110.1 | [40 empty] | Production Completed
STP_009 - Lot7 | Data Enrichment | NEN | OK | 16-10-2023 | 19-10-2023 |  | 1052110 | 1052110 |  |  |  | ERSA | M | 1540 | 1580286GZPCLNT100 | EA |  | BOLT;PLAIN M24 X 65MM,HEX HD,CL 8.8 | PERNO; | BOLT;ADDITIONAL FEATURES EN:PLAIN M24 X 65MM,HEX HD,CL 8.8 | PERNO; |  |  |  | 1068127 @@ KONNECT FASTENING SYSTEMS | 24X65M88B | [12 empty] | KONNECT FASTENING SYSTEMS | 24X65M88B | [16 empty] | https://hpfast.co.nz/documents/Catalogues/20180306_High%20Tensile%20Catalogue.pdf | [9 empty] | ENRICHED | 31161620 Hexagonal bolts |  |  | BOLT | MACHINE | TYPE |  | HEAD TYPE | HEXAGON | THREAD DIAMETER | M24 | OVERALL LENGTH | 65 MM | THREAD LENGTH |  | MATERIAL | STEEL | MATERIAL SPECIFICATION | GRADE 8.8 | HEAD SIZE |  | THREAD PITCH |  | THREAD SERIES | METRIC COARSE | COATING/FINISH | PLAIN/BLACK | THREAD DIRECTION |  | TENSILE STRENGTH |  | HARDNESS |  | HAZARD CLASS |  | CERTIFICATION/STANDARD | [41 empty] | Production Completed
STP_009 - Lot7 | Data Enrichment | NEN | OK | 16-10-2023 | 19-10-2023 |  | 1052125 | 1052125 |  |  |  | ERSA | M | 1540 | 1580490GZPCLNT100 | EA |  | BOLT;HEX HEAD,SS,M24 X 100MM | PERNO; | BOLT;ADDITIONAL FEATURES EN:HEX HEAD,SS,M24 X 100MM,DIN931 G316/A4 | PERNO; |  |  |  | 1068127 @@ KONNECT FASTENING SYSTEMS | 24X100MG316B | [12 empty] | COVENTRY FASTERNERS | 24X100MG316B | KONNECT FASTENING SYSTEMS | 24X100MG316B | [14 empty] | https://www.scribd.com/doc/211082032/Cov-Fast-Stainless-Steel-Cat-3rd-Ed-Jun-09 | [9 empty] | ENRICHED | 31161620 Hexagonal bolts |  |  | BOLT | MACHINE | TYPE |  | HEAD TYPE | HEXAGON | THREAD DIAMETER | M24 | OVERALL LENGTH | 100 MM | THREAD LENGTH |  | MATERIAL | STAINLESS STEEL 316/A4 | MATERIAL SPECIFICATION |  | HEAD SIZE |  | THREAD PITCH |  | THREAD SERIES | METRIC | COATING/FINISH |  | THREAD DIRECTION |  | TENSILE STRENGTH |  | HARDNESS |  | HAZARD CLASS |  | CERTIFICATION/STANDARD | DIN 931 | [40 empty] | Production Completed
STP_009 - Lot7 | Data Enrichment | NEN | OK | 16-10-2023 | 19-10-2023 |  | 1052328 | 1052328 |  |  |  | ERSA | M | 1540 | 1583255GZPCLNT100 | EA |  | BOLT;M10 X 50MM,HEX,SET SCREW,BRS | PERNO; | BOLT;ADDITIONAL FEATURES EN:M10 X 50MM,HEX,SET SCREW,BRASS | PERNO; |  |  |  | 1068127 @@ KONNECT FASTENING SYSTEMS | 10X50MBRSS | [14 empty] | KONNECT FASTENING SYSTEMS | 10X50MBRSS | [24 empty] | CLEANSED | 31161620 Hexagonal bolts | SET SCREW |  | BOLT | MACHINE | TYPE |  | HEAD TYPE | HEXAGON | THREAD DIAMETER | M10 | OVERALL LENGTH | 50 MM | THREAD LENGTH |  | MATERIAL | BRASS | MATERIAL SPECIFICATION |  | HEAD SIZE |  | THREAD PITCH |  | THREAD SERIES |  | COATING/FINISH |  | THREAD DIRECTION |  | TENSILE STRENGTH |  | HARDNESS |  | HAZARD CLASS |  | CERTIFICATION/STANDARD | [41 empty] | Production Completed
STP_009 - Lot7 | Data Enrichment | NEN | OK | 16-10-2023 | 19-10-2023 |  | 1052329 | 1052329 |  |  |  | ERSA | M | 1540 | 1583256GZPCLNT100 | EA |  | BOLT;M6 X 50MM,HEX,SET SCREW,BRS | PERNO; | BOLT;ADDITIONAL FEATURES EN:M6 X 50MM,HEX,SET SCREW,BRASS | PERNO; |  |  |  | 1068127 @@ KONNECT FASTENING SYSTEMS | 6X50MBRSS | [14 empty] | KONNECT FASTENING SYSTEMS | 6X50MBRSS | [24 empty] | CLEANSED | 31161620 Hexagonal bolts | SET SCREW |  | BOLT | MACHINE | TYPE |  | HEAD TYPE | HEXAGON | THREAD DIAMETER | M6 | OVERALL LENGTH | 50 MM | THREAD LENGTH |  | MATERIAL | BRASS | MATERIAL SPECIFICATION |  | HEAD SIZE |  | THREAD PITCH |  | THREAD SERIES |  | COATING/FINISH |  | THREAD DIRECTION |  | TENSILE STRENGTH |  | HARDNESS |  | HAZARD CLASS |  | CERTIFICATION/STANDARD | [41 empty] | Production Completed
STP_009 - Lot7 | Data Enrichment | NEN | OK | 16-10-2023 | 19-10-2023 |  | 1052406 | 1052406 |  |  |  | ERSA | M | 1540 | 1576895GZPCLNT100 | BOX |  | BOLT;HEX HEAD,CL 8.8,ZINC M10 X 20 MM | PERNO; | BOLT;ADDITIONAL FEATURES EN:HEX HEAD,CL 8.8,ZINC M10 X 20 MM | PERNO; |  |  |  | 1068127 @@ KONNECT FASTENING SYSTEMS | 10X20M88ZPB | [12 empty] | KONNECT FASTENING SYSTEMS | 10X20M88ZPB | [16 empty] | https://hpfast.co.nz/documents/Catalogues/20180306_High%20Tensile%20Catalogue.pdf | [9 empty] | ENRICHED | 31161620 Hexagonal bolts |  |  | BOLT | MACHINE | TYPE |  | HEAD TYPE | HEXAGON | THREAD DIAMETER | M10 | OVERALL LENGTH | 20 MM | THREAD LENGTH |  | MATERIAL | STEEL | MATERIAL SPECIFICATION | GRADE 8.8 | HEAD SIZE |  | THREAD PITCH |  | THREAD SERIES | METRIC COARSE | COATING/FINISH | ZINC PLATED | THREAD DIRECTION |  | TENSILE STRENGTH |  | HARDNESS |  | HAZARD CLASS |  | CERTIFICATION/STANDARD | [41 empty] | Production Completed
STP_009 - Lot7 | Data Enrichment | NEN | OK | 16-10-2023 | 19-10-2023 |  | 1052411 | 1052411 |  |  |  | ERSA | M | 1540 | 1576900GZPCLNT100 | BOX |  | BOLT;HEX HEAD,CL8.8,ZINC M12 X 30 MM | PERNO; | BOLT;ADDITIONAL FEATURES EN:HEX HEAD,CL8.8,ZINC M12 X 30 MM | PERNO; |  |  |  | 1068127 @@ KONNECT FASTENING SYSTEMS | 12X30M88ZPB | [12 empty] | KONNECT FASTENING SYSTEMS | 12X30M88ZPB | [16 empty] | https://hpfast.co.nz/documents/Catalogues/20180306_High%20Tensile%20Catalogue.pdf | [9 empty] | ENRICHED | 31161620 Hexagonal bolts |  |  | BOLT | MACHINE | TYPE |  | HEAD TYPE | HEXAGON | THREAD DIAMETER | M12 | OVERALL LENGTH | 30 MM | THREAD LENGTH |  | MATERIAL | STEEL | MATERIAL SPECIFICATION | GRADE 8.8 | HEAD SIZE |  | THREAD PITCH |  | THREAD SERIES | METRIC COARSE | COATING/FINISH | ZINC PLATED | THREAD DIRECTION |  | TENSILE STRENGTH |  | HARDNESS |  | HAZARD CLASS |  | CERTIFICATION/STANDARD | [41 empty] | Production Completed
STP_009 - Lot7 | Data Enrichment | NEN | OK | 16-10-2023 | 19-10-2023 |  | 1052412 | 1052412 |  |  |  | ERSA | M | 1540 | 1576905GZPCLNT100 | BOX |  | BOLT;HEX HEAD,SS,DIN 931 M16 X 120 MM | PERNO; | BOLT;ADDITIONAL FEATURES EN:HEX HEAD,SS,DIN 931 M16 X 120 MM | PERNO; |  |  |  | 1068127 @@ KONNECT FASTENING SYSTEMS | 16X120MG316B | [12 empty] | COVENTRY FASTERNERS | 16X120MG316B | KONNECT FASTENING SYSTEMS | 16X120MG316B | [14 empty] | https://www.scribd.com/doc/211082032/Cov-Fast-Stainless-Steel-Cat-3rd-Ed-Jun-09 | [9 empty] | ENRICHED | 31161620 Hexagonal bolts |  |  | BOLT | MACHINE | TYPE |  | HEAD TYPE | HEXAGON | THREAD DIAMETER | M16 | OVERALL LENGTH | 120 MM | THREAD LENGTH |  | MATERIAL | STAINLESS STEEL 316 | MATERIAL SPECIFICATION |  | HEAD SIZE |  | THREAD PITCH |  | THREAD SERIES | METRIC | COATING/FINISH |  | THREAD DIRECTION |  | TENSILE STRENGTH |  | HARDNESS |  | HAZARD CLASS |  | CERTIFICATION/STANDARD | DIN 931 | [40 empty] | Production Completed
STP_009 - Lot7 | Data Enrichment | NEN | OK | 16-10-2023 | 19-10-2023 |  | 1052413 | 1052413 |  |  |  | ERSA | M | 1540 | 1576906GZPCLNT100 | BOX |  | BOLT;HEX HEAD,SS,DIN 931 M16 X 80 MM | PERNO; | BOLT;ADDITIONAL FEATURES EN:HEX HEAD,SS,DIN 931 M16 X 80 MM | PERNO; |  |  |  | 1068127 @@ KONNECT FASTENING SYSTEMS | 16X80MG316B | [12 empty] | COVENTRY FASTERNERS | 16X80MG316B | KONNECT FASTENING SYSTEMS | 16X80MG316B | [14 empty] | https://www.scribd.com/doc/211082032/Cov-Fast-Stainless-Steel-Cat-3rd-Ed-Jun-09 | [9 empty] | ENRICHED | 31161620 Hexagonal bolts |  |  | BOLT | MACHINE | TYPE |  | HEAD TYPE | HEXAGON | THREAD DIAMETER | M16 | OVERALL LENGTH | 80 MM | THREAD LENGTH |  | MATERIAL | STAINLESS STEEL 316 | MATERIAL SPECIFICATION |  | HEAD SIZE |  | THREAD PITCH |  | THREAD SERIES | METRIC | COATING/FINISH |  | THREAD DIRECTION |  | TENSILE STRENGTH |  | HARDNESS |  | HAZARD CLASS |  | CERTIFICATION/STANDARD | DIN 931 | [40 empty] | Production Completed
STP_009 - Lot7 | Data Enrichment | NEN | OK | 16-10-2023 | 19-10-2023 |  | 1052414 | 1052414 |  |  |  | ERSA | M | 1540 | 1576907GZPCLNT100 | BOX |  | BOLT;HEX HEAD,SS,DIN 931 M16 X 90 MM | PERNO; | BOLT;ADDITIONAL FEATURES EN:HEX HEAD,SS,DIN 931 M16 X 90 MM | PERNO; |  |  |  | 1068127 @@ KONNECT FASTENING SYSTEMS | 16X90MG316B | [12 empty] | COVENTRY FASTERNERS | 16X90MG316B | KONNECT FASTENING SYSTEMS | 16X90MG316B | [14 empty] | https://www.scribd.com/doc/211082032/Cov-Fast-Stainless-Steel-Cat-3rd-Ed-Jun-09 | [9 empty] | ENRICHED | 31161620 Hexagonal bolts |  |  | BOLT | MACHINE | TYPE |  | HEAD TYPE | HEXAGON | THREAD DIAMETER | M16 | OVERALL LENGTH | 90 MM | THREAD LENGTH |  | MATERIAL | STAINLESS STEEL 316 | MATERIAL SPECIFICATION |  | HEAD SIZE |  | THREAD PITCH |  | THREAD SERIES | METRIC | COATING/FINISH |  | THREAD DIRECTION |  | TENSILE STRENGTH |  | HARDNESS |  | HAZARD CLASS |  | CERTIFICATION/STANDARD | DIN 931 | [40 empty] | Production Completed
STP_009 - Lot7 | Data Enrichment | NEN | OK | 16-10-2023 | 19-10-2023 |  | 1052421 | 1052421 |  |  |  | ERSA | M | 1540 | 1576914GZPCLNT100 | BOX |  | BOLT;HEX HEAD,SS,DIN 931 M6 X 80 MM | PERNO; | BOLT;ADDITIONAL FEATURES EN:HEX HEAD,SS,DIN 931 M6 X 80 MM | PERNO; |  |  |  | 1068127 @@ KONNECT FASTENING SYSTEMS | 6X80MG316SS | [12 empty] | COVENTRY FASTERNERS | 6X80MG316SS | KONNECT FASTENING SYSTEMS | 6X80MG316SS | [14 empty] | https://www.scribd.com/doc/211082032/Cov-Fast-Stainless-Steel-Cat-3rd-Ed-Jun-09 | [9 empty] | ENRICHED | 31161620 Hexagonal bolts |  |  | BOLT | MACHINE | TYPE |  | HEAD TYPE | HEXAGON | THREAD DIAMETER | M6 | OVERALL LENGTH | 80 MM | THREAD LENGTH |  | MATERIAL | STAINLESS STEEL 316 | MATERIAL SPECIFICATION |  | HEAD SIZE |  | THREAD PITCH |  | THREAD SERIES | METRIC | COATING/FINISH |  | THREAD DIRECTION |  | TENSILE STRENGTH |  | HARDNESS |  | HAZARD CLASS |  | CERTIFICATION/STANDARD | DIN 931 | [40 empty] | Production Completed
STP_009 - Lot7 | Data Enrichment | NEN | OK | 16-10-2023 | 19-10-2023 |  | 1054213 | 1054213 |  |  |  | ERSA | M | 1540 | 1563368GZPCLNT100 | BOX |  | BOLT,MACH;THD DIA M20,LG 100 MM,HT STEEL | PERNO MAQ;LG 100 MM | BOLT,MACHINE;THREAD DIAMETER:M20,OVERALL LENGTH:100 MM,MATERIAL:HT STEEL,TENSILE STRENGTH:8.8,ADDITIONAL FEATURES EN:HEX,100MM, BLACK,8.8 | PERNO MAQUINA;LONGITUD GLOBAL:100 MM |  |  |  | 1068319 @@ BOLTMASTERS | IMHH100B | [12 empty] | BOLTMASTERS | IMHH100B | [16 empty] | https://www.boltmasters.com.au/bolts/high-tensile/bolt-hex-head-metric-coarse-class-8-8-black/m20-x-100-black-class-8-8-high-tensile-hex-bolt-imhh100b | [9 empty] | ENRICHED | 31161620 Hexagonal bolts |  |  | BOLT | MACHINE | TYPE |  | HEAD TYPE | HEXAGON | THREAD DIAMETER | M20 | OVERALL LENGTH | 100 MM | THREAD LENGTH |  | MATERIAL | HIGH TENSILE STEEL | MATERIAL SPECIFICATION | GRADE 8.8 | HEAD SIZE |  | THREAD PITCH | 2.5 MM | THREAD SERIES | METRIC COARSE | COATING/FINISH | BLACK | THREAD DIRECTION |  | TENSILE STRENGTH | 800 MPA | HARDNESS |  | HAZARD CLASS |  | CERTIFICATION/STANDARD | AS/NZS 1110.1 | [40 empty] | Production Completed
STP_009 - Lot7 | Data Enrichment | NEN | OK | 16-10-2023 | 19-10-2023 |  | 1056451 | 1056451 |  |  |  | ERSA | M | 1540 | 1609901GZPCLNT100 | EA |  | BOLT;HEXSET,1/2BSW X 2-1/2 IN | PERNO;,ACERO INOXIDABLE 316 | BOLT;TYPE:HEXSET,DIMENSIONS:1/2BSW X 2-1/2 IN,MATERIAL:STAINLESS STEEL 316,ADDITIONAL FEATURES EN:DIAMETER:1/2IN-12TPI BSW | PERNO;MATERIAL:ACERO INOXIDABLE 316 |  |  |  | 1068319 @@ BOLTMASTERS | 08MSW106 | [12 empty] | BOLTMASTERS | 08MSW106 | [16 empty] | https://www.boltmasters.com.au/bolts/stainless-steel/bsw-hex-head-setscrews-g316-stainless/1-3-2bsw-x-2-1-3-2-g316-stainless-steel-hex-set-sc-08msw106 | [9 empty] | ENRICHED | 31161620 Hexagonal bolts |  |  | BOLT | MACHINE | TYPE |  | HEAD TYPE | HEXAGON | THREAD DIAMETER | 1/2 IN | OVERALL LENGTH | 2-1/2 IN | THREAD LENGTH | FULL | MATERIAL | STAINLESS STEEL 316 | MATERIAL SPECIFICATION |  | HEAD SIZE |  | THREAD PITCH | 12 TPI | THREAD SERIES | BSW | COATING/FINISH |  | THREAD DIRECTION |  | TENSILE STRENGTH |  | HARDNESS |  | HAZARD CLASS |  | CERTIFICATION/STANDARD | BS1083/A2 | [40 empty] | Production Completed
STP_009 - Lot7 | Data Enrichment | NEN | OK | 16-10-2023 | 19-10-2023 | PART NO UPDATED AS PER WEBSOURCE | 1057465 | 1057465 |  |  |  | ERSA | M | 1540 | 1561253GZPCLNT100 | BOX |  | BOLT,MACH;HEX,THD DIA M16,LG 110 MM,STL | PERNO MAQ;HEX,LG 110 MM | BOLT,MACHINE;HEAD TYPE:HEX,THREAD DIAMETER:M16,OVERALL LENGTH:110 MM,MATERIAL:STEEL,TENSILE STRENGTH:4.6 | PERNO MAQUINA;TIPO CABEZAL:HEX,LONGITUD GLOBAL:110 MM |  |  |  | 1068319 @@ BOLTMASTERS | HMHM110B | [12 empty] | BOLTMASTERS | HMHH110B | [16 empty] | https://www.boltmasters.com.au/bolts/high-tensile/bolt-hex-head-metric-coarse-class-8-8-black/m16-x-110-black-class-8-8-high-tensile-hex-bolt-hmhh110b | [9 empty] | ENRICHED | 31161620 Hexagonal bolts |  |  | BOLT | MACHINE | TYPE |  | HEAD TYPE | HEXAGON | THREAD DIAMETER | M16 | OVERALL LENGTH | 110 MM | THREAD LENGTH |  | MATERIAL | STEEL | MATERIAL SPECIFICATION | GRADE 4.6 | HEAD SIZE |  | THREAD PITCH | 2 MM | THREAD SERIES | METRIC COARSE | COATING/FINISH |  | THREAD DIRECTION |  | TENSILE STRENGTH | 800 MPA | HARDNESS |  | HAZARD CLASS |  | CERTIFICATION/STANDARD | AS/NZS 1110.1 | [40 empty] | Production Completed
STP_009 - Lot7 | Data Enrichment | NEN | OK | 16-10-2023 | 19-10-2023 |  | 1057472 | 1057472 |  |  |  | ERSA | M | 1540 | 1561261GZPCLNT100 | BOX |  | BOLT,MACH;HEX,THD DIA M10,LG 35 MM,STL | PERNO MAQ;HEX,LG 35 MM | BOLT,MACHINE;HEAD TYPE:HEX,THREAD DIAMETER:M10,OVERALL LENGTH:35 MM,MATERIAL:STEEL,TENSILE STRENGTH:8.8,ADDITIONAL FEATURES EN: HEX,BLK,8.8,M10X35.HI TENSILE | PERNO MAQUINA;TIPO CABEZAL:HEX,LONGITUD GLOBAL:35 MM |  |  |  | 1068319 @@ BOLTMASTERS | FMHH035B | [12 empty] | BOLTMASTERS | FMHH035B | [16 empty] | https://www.boltmasters.com.au/bolts/high-tensile/bolt-hex-head-metric-coarse-class-8-8-black/m10-x-35-black-class-8-8-high-tensile-hex-bolt-fmhh035b | [9 empty] | ENRICHED | 31161620 Hexagonal bolts |  |  | BOLT | MACHINE | TYPE |  | HEAD TYPE | HEXAGON | THREAD DIAMETER | M10 | OVERALL LENGTH | 35 MM | THREAD LENGTH |  | MATERIAL | HIGH TENSILE STEEL | MATERIAL SPECIFICATION | GRADE 8.8 | HEAD SIZE |  | THREAD PITCH | 1.5 MM | THREAD SERIES | METRIC COARSE | COATING/FINISH | BLACK | THREAD DIRECTION |  | TENSILE STRENGTH | 800 MPA | HARDNESS |  | HAZARD CLASS |  | CERTIFICATION/STANDARD | AS/NZS 1110.1 | [40 empty] | Production Completed
STP_009 - Lot7 | Data Enrichment | NEN | OK | 16-10-2023 | 19-10-2023 |  | 1057473 | 1057473 |  |  |  | ERSA | M | 1540 | 1561262GZPCLNT100 | BOX |  | BOLT,MACH;HEX,THD DIA M10,LG 50 MM,STL | PERNO MAQ;HEX,LG 50 MM,NEGRO | BOLT,MACHINE;HEAD TYPE:HEX,THREAD DIAMETER:M10,OVERALL LENGTH:50 MM,MATERIAL:STEEL,COATING/FINISH:BLACK,TENSILE STRENGTH:8.8, ADDITIONAL FEATURES EN:HEX,BLK,8.8,M10X50,HI TENSILE | PERNO MAQUINA;TIPO CABEZAL:HEX,LONGITUD GLOBAL:50 MM,RECUBRIMIENTO/ACABADO:NEGRO |  |  |  | 1068319 @@ BOLTMASTERS | FMHH050B | [12 empty] | BOLTMASTERS | FMHH050B | [16 empty] | https://www.boltmasters.com.au/bolts/high-tensile/bolt-hex-head-metric-coarse-class-8-8-black/m10-x-50-black-class-8-8-high-tensile-hex-bolt-fmhh050b | [9 empty] | ENRICHED | 31161620 Hexagonal bolts |  |  | BOLT | MACHINE | TYPE |  | HEAD TYPE | HEXAGON | THREAD DIAMETER | M10 | OVERALL LENGTH | 50 MM | THREAD LENGTH |  | MATERIAL | HIGH TENSILE STEEL | MATERIAL SPECIFICATION | GRADE 8.8 | HEAD SIZE |  | THREAD PITCH | 1.5 MM | THREAD SERIES | METRIC COARSE | COATING/FINISH | BLACK | THREAD DIRECTION |  | TENSILE STRENGTH | 800 MPA | HARDNESS |  | HAZARD CLASS |  | CERTIFICATION/STANDARD | AS/NZS 1110.1 | [40 empty] | Production Completed
STP_009 - Lot7 | Data Enrichment | NEN | OK | 16-10-2023 | 19-10-2023 |  | 1057474 | 1057474 |  |  |  | ERSA | M | 1540 | 1561263GZPCLNT100 | BOX |  | BOLT,MACH;HEX,THD DIA M10,LG 70 MM,STL | PERNO MAQ;HEX,LG 70 MM,NEGRO | BOLT,MACHINE;HEAD TYPE:HEX,THREAD DIAMETER:M10,OVERALL LENGTH:70 MM,MATERIAL:STEEL,COATING/FINISH:BLACK,TENSILE STRENGTH:8.8, ADDITIONAL FEATURES EN:HEX,BLK,8.8,M10X70,HI TENSILE | PERNO MAQUINA;TIPO CABEZAL:HEX,LONGITUD GLOBAL:70 MM,RECUBRIMIENTO/ACABADO:NEGRO |  |  |  | 1068319 @@ BOLTMASTERS | FMHH070B | [12 empty] | BOLTMASTERS | FMHH070B | [16 empty] | https://www.boltmasters.com.au/bolts/high-tensile/bolt-hex-head-metric-coarse-class-8-8-black/m10-x-70-black-class-8-8-high-tensile-hex-bolt-fmhh070b | [9 empty] | ENRICHED | 31161620 Hexagonal bolts |  |  | BOLT | MACHINE | TYPE |  | HEAD TYPE | HEXAGON | THREAD DIAMETER | M10 | OVERALL LENGTH | 70 MM | THREAD LENGTH |  | MATERIAL | HIGH TENSILE STEEL | MATERIAL SPECIFICATION | GRADE 8.8 | HEAD SIZE |  | THREAD PITCH | 1.5 MM | THREAD SERIES | METRIC COARSE | COATING/FINISH | BLACK | THREAD DIRECTION |  | TENSILE STRENGTH | 800 MPA | HARDNESS |  | HAZARD CLASS |  | CERTIFICATION/STANDARD | AS/NZS 1110.1 | [40 empty] | Production Completed
STP_009 - Lot7 | Data Enrichment | NEN | OK | 16-10-2023 | 19-10-2023 |  | 1057475 | 1057475 |  |  |  | ERSA | M | 1540 | 1561264GZPCLNT100 | BOX |  | BOLT,MACH;HEX,THD DIA M10,LG 90 MM,STL | PERNO MAQ;HEX,LG 90 MM,NEGRO | BOLT,MACHINE;HEAD TYPE:HEX,THREAD DIAMETER:M10,OVERALL LENGTH:90 MM,MATERIAL:STEEL,COATING/FINISH:BLACK,TENSILE STRENGTH:8.8, ADDITIONAL FEATURES EN:HEX,BLK,8.8,M10X90,HI TENSILE | PERNO MAQUINA;TIPO CABEZAL:HEX,LONGITUD GLOBAL:90 MM,RECUBRIMIENTO/ACABADO:NEGRO |  |  |  | 1068319 @@ BOLTMASTERS | FMHH090B | [12 empty] | BOLTMASTERS | FMHH090B | [16 empty] | https://www.boltmasters.com.au/bolts/high-tensile/bolt-hex-head-metric-coarse-class-8-8-black/m10-x-90-black-class-8-8-high-tensile-hex-bolt-fmhh090b | [9 empty] | ENRICHED | 31161620 Hexagonal bolts |  |  | BOLT | MACHINE | TYPE |  | HEAD TYPE | HEXAGON | THREAD DIAMETER | M10 | OVERALL LENGTH | 90 MM | THREAD LENGTH |  | MATERIAL | HIGH TENSILE STEEL | MATERIAL SPECIFICATION | GRADE 8.8 | HEAD SIZE |  | THREAD PITCH | 1.5 MM | THREAD SERIES | METRIC COARSE | COATING/FINISH | BLACK | THREAD DIRECTION |  | TENSILE STRENGTH | 800 MPA | HARDNESS |  | HAZARD CLASS |  | CERTIFICATION/STANDARD | AS/NZS 1110.1 | [40 empty] | Production Completed
STP_009 - Lot7 | Data Enrichment | NEN | OK | 16-10-2023 | 19-10-2023 |  | 1057476 | 1057476 |  |  |  | ERSA | M | 1540 | 1561265GZPCLNT100 | BOX |  | BOLT,MACH;HEX,THD DIA M10,LG 110 MM,STL | PERNO MAQ;HEX,LG 110 MM,NEGRO | BOLT,MACHINE;HEAD TYPE:HEX,THREAD DIAMETER:M10,OVERALL LENGTH:110 MM,MATERIAL:STEEL,COATING/FINISH:BLACK,TENSILE STRENGTH:8.8, ADDITIONAL FEATURES EN:HEX,BLK,8.8,M10X110,HI TENSILE | PERNO MAQUINA;TIPO CABEZAL:HEX,LONGITUD GLOBAL:110 MM,RECUBRIMIENTO/ACABADO:NEGRO |  |  |  | 1068319 @@ BOLTMASTERS | FMHH110B | [12 empty] | BOLTMASTERS | FMHH110B | [16 empty] | https://www.boltmasters.com.au/bolts/high-tensile/bolt-hex-head-metric-coarse-class-8-8-black/m10-x-110-black-class-8-8-high-tensile-hex-bolt-fmhh110b | [9 empty] | ENRICHED | 31161620 Hexagonal bolts |  |  | BOLT | MACHINE | TYPE |  | HEAD TYPE | HEXAGON | THREAD DIAMETER | M10 | OVERALL LENGTH | 110 MM | THREAD LENGTH |  | MATERIAL | HIGH TENSILE STEEL | MATERIAL SPECIFICATION | GRADE 8.8 | HEAD SIZE |  | THREAD PITCH | 1.5 MM | THREAD SERIES | METRIC COARSE | COATING/FINISH | BLACK | THREAD DIRECTION |  | TENSILE STRENGTH | 800 MPA | HARDNESS |  | HAZARD CLASS |  | CERTIFICATION/STANDARD | AS/NZS 1110.1 | [40 empty] | Production Completed
STP_009 - Lot7 | Data Enrichment | NEN | OK | 16-10-2023 | 19-10-2023 |  | 1057477 | 1057477 |  |  |  | ERSA | M | 1540 | 1561266GZPCLNT100 | BOX |  | BOLT,MACH;HEX,THD DIA M12,LG 50 MM,STL | PERNO MAQ;HEX,LG 50 MM,NEGRO | BOLT,MACHINE;HEAD TYPE:HEX,THREAD DIAMETER:M12,OVERALL LENGTH:50 MM,MATERIAL:STEEL,COATING/FINISH:BLACK,TENSILE STRENGTH:8.8, ADDITIONAL FEATURES EN:HEX,BLK,8.8,M12X50,HI TENSILE | PERNO MAQUINA;TIPO CABEZAL:HEX,LONGITUD GLOBAL:50 MM,RECUBRIMIENTO/ACABADO:NEGRO |  |  |  | 1068319 @@ BOLTMASTERS | GMHH050B | [12 empty] | BOLTMASTERS | GMHH050B | [16 empty] | https://www.boltmasters.com.au/bolts/high-tensile/bolt-hex-head-metric-coarse-class-8-8-black/m12-x-50-black-class-8-8-high-tensile-hex-bolt-gmhh050b | [9 empty] | ENRICHED | 31161620 Hexagonal bolts |  |  | BOLT | MACHINE | TYPE |  | HEAD TYPE | HEXAGON | THREAD DIAMETER | M12 | OVERALL LENGTH | 50 MM | THREAD LENGTH |  | MATERIAL | HIGH TENSILE STEEL | MATERIAL SPECIFICATION | GRADE 8.8 | HEAD SIZE |  | THREAD PITCH | 1.75 MM | THREAD SERIES | METRIC COARSE | COATING/FINISH | BLACK | THREAD DIRECTION |  | TENSILE STRENGTH | 800 MPA | HARDNESS |  | HAZARD CLASS |  | CERTIFICATION/STANDARD | AS/NZS 1110.1 | [40 empty] | Production Completed
STP_009 - Lot7 | Data Enrichment | NEN | OK | 16-10-2023 | 19-10-2023 |  | 1057479 | 1057479 |  |  |  | ERSA | M | 1540 | 1561268GZPCLNT100 | BOX |  | BOLT,MACH;HEX,THD DIA M12,LG 90 MM,STL | PERNO MAQ;HEX,LG 90 MM,NEGRO | BOLT,MACHINE;HEAD TYPE:HEX,THREAD DIAMETER:M12,OVERALL LENGTH:90 MM,MATERIAL:STEEL,COATING/FINISH:BLACK,TENSILE STRENGTH:8.8, ADDITIONAL FEATURES EN:HEX,BLK,8.8,M12X90,HI TENSILE | PERNO MAQUINA;TIPO CABEZAL:HEX,LONGITUD GLOBAL:90 MM,RECUBRIMIENTO/ACABADO:NEGRO |  |  |  | 1068319 @@ BOLTMASTERS | GMHH090B | [12 empty] | BOLTMASTERS | GMHH090B | [16 empty] | https://www.boltmasters.com.au/bolts/high-tensile/bolt-hex-head-metric-coarse-class-8-8-black/m12-x-90-black-class-8-8-high-tensile-hex-bolt-gmhh090b | [9 empty] | ENRICHED | 31161620 Hexagonal bolts |  |  | BOLT | MACHINE | TYPE |  | HEAD TYPE | HEXAGON | THREAD DIAMETER | M12 | OVERALL LENGTH | 90 MM | THREAD LENGTH |  | MATERIAL | HIGH TENSILE STEEL | MATERIAL SPECIFICATION | GRADE 8.8 | HEAD SIZE |  | THREAD PITCH | 1.75 MM | THREAD SERIES | METRIC COARSE | COATING/FINISH | BLACK | THREAD DIRECTION |  | TENSILE STRENGTH | 800 MPA | HARDNESS |  | HAZARD CLASS |  | CERTIFICATION/STANDARD | AS/NZS 1110.1 | [40 empty] | Production Completed
STP_009 - Lot7 | Data Enrichment | NEN | OK | 16-10-2023 | 19-10-2023 |  | 1057480 | 1057480 |  |  |  | ERSA | M | 1540 | 1561269GZPCLNT100 | BOX |  | BOLT,MACH;HEX,THD DIA M12,LG 110 MM,STL | PERNO MAQ;HEX,LG 110 MM,NEGRO | BOLT,MACHINE;HEAD TYPE:HEX,THREAD DIAMETER:M12,OVERALL LENGTH:110 MM,MATERIAL:STEEL,COATING/FINISH:BLACK,TENSILE STRENGTH:8.8, ADDITIONAL FEATURES EN:HEX,BLK,8.8,M12X110,HI TENSILE | PERNO MAQUINA;TIPO CABEZAL:HEX,LONGITUD GLOBAL:110 MM,RECUBRIMIENTO/ACABADO:NEGRO |  |  |  | 1068319 @@ BOLTMASTERS | GMHH110B | [12 empty] | BOLTMASTERS | GMHH110B | [16 empty] | https://www.boltmasters.com.au/bolts/high-tensile/bolt-hex-head-metric-coarse-class-8-8-black/m12-x-110-black-class-8-8-high-tensile-hex-bolt-gmhh110b | [9 empty] | ENRICHED | 31161620 Hexagonal bolts |  |  | BOLT | MACHINE | TYPE |  | HEAD TYPE | HEXAGON | THREAD DIAMETER | M12 | OVERALL LENGTH | 110 MM | THREAD LENGTH |  | MATERIAL | HIGH TENSILE STEEL | MATERIAL SPECIFICATION | GRADE 8.8 | HEAD SIZE |  | THREAD PITCH | 1.75 MM | THREAD SERIES | METRIC COARSE | COATING/FINISH | BLACK | THREAD DIRECTION |  | TENSILE STRENGTH | 800 MPA | HARDNESS |  | HAZARD CLASS |  | CERTIFICATION/STANDARD | AS/NZS 1110.1 | [40 empty] | Production Completed
STP_009 - Lot7 | Data Enrichment | NEN | OK | 16-10-2023 | 19-10-2023 |  | 1057481 | 1057481 |  |  |  | ERSA | M | 1540 | 1561270GZPCLNT100 | BOX |  | BOLT,MACH;HEX,THD DIA M12,LG 200 MM,STL | PERNO MAQ;HEX,LG 200 MM,NEGRO | BOLT,MACHINE;HEAD TYPE:HEX,THREAD DIAMETER:M12,OVERALL LENGTH:200 MM,MATERIAL:STEEL,COATING/FINISH:BLACK,TENSILE STRENGTH:8.8, ADDITIONAL FEATURES EN:HEX,BLK,8.8,M12X200,HI TENSILE | PERNO MAQUINA;TIPO CABEZAL:HEX,LONGITUD GLOBAL:200 MM,RECUBRIMIENTO/ACABADO:NEGRO |  |  |  | 1068319 @@ BOLTMASTERS | GMHH200B | [12 empty] | BOLTMASTERS | GMHH200B | [16 empty] | https://www.boltmasters.com.au/bolts/high-tensile/bolt-hex-head-metric-coarse-class-8-8-black/m12-x-200-black-class-8-8-high-tensile-hex-bolt-gmhh200b | [9 empty] | ENRICHED | 31161620 Hexagonal bolts |  |  | BOLT | MACHINE | TYPE |  | HEAD TYPE | HEXAGON | THREAD DIAMETER | M12 | OVERALL LENGTH | 200 MM | THREAD LENGTH |  | MATERIAL | HIGH TENSILE STEEL | MATERIAL SPECIFICATION | GRADE 8.8 | HEAD SIZE |  | THREAD PITCH | 1.75 MM | THREAD SERIES | METRIC COARSE | COATING/FINISH | BLACK | THREAD DIRECTION |  | TENSILE STRENGTH | 800 MPA | HARDNESS |  | HAZARD CLASS |  | CERTIFICATION/STANDARD | AS/NZS 1110.1 | [40 empty] | Production Completed
STP_009 - Lot7 | Data Enrichment | NEN | OK | 16-10-2023 | 19-10-2023 |  | 1057482 | 1057482 |  |  |  | ERSA | M | 1540 | 1561271GZPCLNT100 | BOX |  | BOLT,MACH;HEX,THD DIA M16,LG 50 MM,STL | PERNO MAQ;HEX,LG 50 MM,NEGRO | BOLT,MACHINE;HEAD TYPE:HEX,THREAD DIAMETER:M16,OVERALL LENGTH:50 MM,MATERIAL:STEEL,COATING/FINISH:BLACK,TENSILE STRENGTH:8.8, ADDITIONAL FEATURES EN:HEX,BLK,8.8,M16X50,BLK,HI TENSILE | PERNO MAQUINA;TIPO CABEZAL:HEX,LONGITUD GLOBAL:50 MM,RECUBRIMIENTO/ACABADO:NEGRO |  |  |  | 1068319 @@ BOLTMASTERS | HMHH050B | [12 empty] | BOLTMASTERS | HMHH050B | [16 empty] | https://www.boltmasters.com.au/bolts/high-tensile/bolt-hex-head-metric-coarse-class-8-8-black/m16-x-50-black-class-8-8-high-tensile-hex-bolt-hmhh050b | [9 empty] | ENRICHED | 31161620 Hexagonal bolts |  |  | BOLT | MACHINE | TYPE |  | HEAD TYPE | HEXAGON | THREAD DIAMETER | M16 | OVERALL LENGTH | 50 MM | THREAD LENGTH |  | MATERIAL | HIGH TENSILE STEEL | MATERIAL SPECIFICATION | GRADE 8.8 | HEAD SIZE |  | THREAD PITCH | 2 MM | THREAD SERIES | METRIC COARSE | COATING/FINISH | BLACK | THREAD DIRECTION |  | TENSILE STRENGTH | 800 MPA | HARDNESS |  | HAZARD CLASS |  | CERTIFICATION/STANDARD | AS/NZS 1110.1 | [40 empty] | Production Completed
STP_009 - Lot7 | Data Enrichment | NEN | OK | 16-10-2023 | 19-10-2023 |  | 1057483 | 1057483 |  |  |  | ERSA | M | 1540 | 1561272GZPCLNT100 | BOX |  | BOLT,MACH;HEX,THD DIA M16,LG 70 MM,STL | PERNO MAQ;HEX,LG 70 MM,NEGRO | BOLT,MACHINE;HEAD TYPE:HEX,THREAD DIAMETER:M16,OVERALL LENGTH:70 MM,MATERIAL:STEEL,COATING/FINISH:BLACK,ADDITIONAL FEATURES EN: HEX,BLK,8.8,M16X70,BLK,HI TENSILE | PERNO MAQUINA;TIPO CABEZAL:HEX,LONGITUD GLOBAL:70 MM,RECUBRIMIENTO/ACABADO:NEGRO |  |  |  | 1068319 @@ BOLTMASTERS | HMHH070B | [12 empty] | BOLTMASTERS | HMHH070B | [16 empty] | https://www.boltmasters.com.au/bolts/high-tensile/bolt-hex-head-metric-coarse-class-8-8-black/m16-x-70-black-class-8-8-high-tensile-hex-bolt-hmhh070b | [9 empty] | ENRICHED | 31161620 Hexagonal bolts |  |  | BOLT | MACHINE | TYPE |  | HEAD TYPE | HEXAGON | THREAD DIAMETER | M16 | OVERALL LENGTH | 70 MM | THREAD LENGTH |  | MATERIAL | HIGH TENSILE STEEL | MATERIAL SPECIFICATION | GRADE 8.8 | HEAD SIZE |  | THREAD PITCH | 2 MM | THREAD SERIES | METRIC COARSE | COATING/FINISH | BLACK | THREAD DIRECTION |  | TENSILE STRENGTH | 800 MPA | HARDNESS |  | HAZARD CLASS |  | CERTIFICATION/STANDARD | AS/NZS 1110.1 | [40 empty] | Production Completed
STP_009 - Lot7 | Data Enrichment | NEN | OK | 16-10-2023 | 19-10-2023 |  | 1057484 | 1057484 |  |  |  | ERSA | M | 1540 | 1561273GZPCLNT100 | BOX |  | BOLT,MACH;HEX,THD DIA M16,LG 90 MM,STL | PERNO MAQ;HEX,LG 90 MM,NEGRO | BOLT,MACHINE;HEAD TYPE:HEX,THREAD DIAMETER:M16,OVERALL LENGTH:90 MM,MATERIAL:STEEL,COATING/FINISH:BLACK,TENSILE STRENGTH:8.8, ADDITIONAL FEATURES EN:HEX,BLK,8.8,M16X90,BLK,HI TENSILE | PERNO MAQUINA;TIPO CABEZAL:HEX,LONGITUD GLOBAL:90 MM,RECUBRIMIENTO/ACABADO:NEGRO |  |  |  | 1068319 @@ BOLTMASTERS | HMHH090B | [12 empty] | BOLTMASTERS | HMHH090B | [16 empty] | https://www.boltmasters.com.au/bolts/high-tensile/bolt-hex-head-metric-coarse-class-8-8-black/m16-x-90-black-class-8-8-high-tensile-hex-bolt-hmhh090b | [9 empty] | ENRICHED | 31161620 Hexagonal bolts |  |  | BOLT | MACHINE | TYPE |  | HEAD TYPE | HEXAGON | THREAD DIAMETER | M16 | OVERALL LENGTH | 90 MM | THREAD LENGTH |  | MATERIAL | HIGH TENSILE STEEL | MATERIAL SPECIFICATION | GRADE 8.8 | HEAD SIZE |  | THREAD PITCH | 2 MM | THREAD SERIES | METRIC COARSE | COATING/FINISH | BLACK | THREAD DIRECTION |  | TENSILE STRENGTH | 800 MPA | HARDNESS |  | HAZARD CLASS |  | CERTIFICATION/STANDARD | AS/NZS 1110.1 | [40 empty] | Production Completed
STP_009 - Lot7 | Data Enrichment | NEN | OK | 16-10-2023 | 19-10-2023 |  | 1057485 | 1057485 |  |  |  | ERSA | M | 1540 | 1561274GZPCLNT100 | BOX |  | BOLT,MACH;HEX,THD DIA M16,LG 110 MM,STL | PERNO MAQ;HEX,LG 110 MM,NEGRO | BOLT,MACHINE;HEAD TYPE:HEX,THREAD DIAMETER:M16,OVERALL LENGTH:110 MM,MATERIAL:STEEL,COATING/FINISH:BLACK,TENSILE STRENGTH:8.8, ADDITIONAL FEATURES EN:HEX,BLK,8.8,M16X110,HI TENSILE | PERNO MAQUINA;TIPO CABEZAL:HEX,LONGITUD GLOBAL:110 MM,RECUBRIMIENTO/ACABADO:NEGRO |  |  |  | 1068319 @@ BOLTMASTERS | HMHH110B | [12 empty] | BOLTMASTERS | HMHH110B | [16 empty] | https://www.boltmasters.com.au/bolts/high-tensile/bolt-hex-head-metric-coarse-class-8-8-black/m16-x-110-black-class-8-8-high-tensile-hex-bolt-hmhh110b | [9 empty] | ENRICHED | 31161620 Hexagonal bolts |  |  | BOLT | MACHINE | TYPE |  | HEAD TYPE | HEXAGON | THREAD DIAMETER | M16 | OVERALL LENGTH | 110 MM | THREAD LENGTH |  | MATERIAL | HIGH TENSILE STEEL | MATERIAL SPECIFICATION | GRADE 8.8 | HEAD SIZE |  | THREAD PITCH | 2 MM | THREAD SERIES | METRIC COARSE | COATING/FINISH | BLACK | THREAD DIRECTION |  | TENSILE STRENGTH | 800 MPA | HARDNESS |  | HAZARD CLASS |  | CERTIFICATION/STANDARD | AS/NZS 1110.1 | [40 empty] | Production Completed
STP_009 - Lot7 | Data Enrichment | NEN | OK | 16-10-2023 | 19-10-2023 |  | 1057486 | 1057486 |  |  |  | ERSA | M | 1540 | 1561275GZPCLNT100 | BOX |  | BOLT,MACH;HEX,THD DIA M16,LG 130 MM,STL | PERNO MAQ;HEX,LG 130 MM,NEGRO | BOLT,MACHINE;HEAD TYPE:HEX,THREAD DIAMETER:M16,OVERALL LENGTH:130 MM,MATERIAL:STEEL,COATING/FINISH:BLACK,TENSILE STRENGTH:8.8, ADDITIONAL FEATURES EN:HEX,BLK,8.8,M16X130,HI TENSILE | PERNO MAQUINA;TIPO CABEZAL:HEX,LONGITUD GLOBAL:130 MM,RECUBRIMIENTO/ACABADO:NEGRO |  |  |  | 1068319 @@ BOLTMASTERS | HMHH130B | [12 empty] | BOLTMASTERS | HMHH130B | [16 empty] | https://www.boltmasters.com.au/bolts/high-tensile/bolt-hex-head-metric-coarse-class-8-8-black/m16-x-130-black-class-8-8-high-tensile-hex-bolt-hmhh130b | [9 empty] | ENRICHED | 31161620 Hexagonal bolts |  |  | BOLT | MACHINE | TYPE |  | HEAD TYPE | HEXAGON | THREAD DIAMETER | M16 | OVERALL LENGTH | 130 MM | THREAD LENGTH |  | MATERIAL | HIGH TENSILE STEEL | MATERIAL SPECIFICATION | GRADE 8.8 | HEAD SIZE |  | THREAD PITCH | 2 MM | THREAD SERIES | METRIC COARSE | COATING/FINISH | BLACK | THREAD DIRECTION |  | TENSILE STRENGTH | 800 MPA | HARDNESS |  | HAZARD CLASS |  | CERTIFICATION/STANDARD | AS/NZS 1110.1 | [40 empty] | Production Completed
STP_009 - Lot7 | Data Enrichment | NEN | OK | 16-10-2023 | 19-10-2023 |  | 1057487 | 1057487 |  |  |  | ERSA | M | 1540 | 1561276GZPCLNT100 | BOX |  | BOLT,MACH;HEX,THD DIA M20,LG 50 MM,STL | PERNO MAQ;HEX,LG 50 MM,NEGRO | BOLT,MACHINE;HEAD TYPE:HEX,THREAD DIAMETER:M20,OVERALL LENGTH:50 MM,MATERIAL:STEEL,COATING/FINISH:BLACK,TENSILE STRENGTH:8.8, ADDITIONAL FEATURES EN:HEX,BLK,8.8,M20X50,BLK,HI TENSILE | PERNO MAQUINA;TIPO CABEZAL:HEX,LONGITUD GLOBAL:50 MM,RECUBRIMIENTO/ACABADO:NEGRO |  |  |  | 1068319 @@ BOLTMASTERS | IMHH050B | [12 empty] | BOLTMASTERS | IMHH050B | [16 empty] | https://www.boltmasters.com.au/bolts/high-tensile/bolt-hex-head-metric-coarse-class-8-8-black/m20-x-50-black-class-8-8-high-tensile-hex-bolt-imhh050b | [9 empty] | ENRICHED | 31161620 Hexagonal bolts |  |  | BOLT | MACHINE | TYPE |  | HEAD TYPE | HEXAGON | THREAD DIAMETER | M20 | OVERALL LENGTH | 50 MM | THREAD LENGTH |  | MATERIAL | HIGH TENSILE STEEL | MATERIAL SPECIFICATION | GRADE 8.8 | HEAD SIZE |  | THREAD PITCH | 2.5 MM | THREAD SERIES | METRIC COARSE | COATING/FINISH | BLACK | THREAD DIRECTION |  | TENSILE STRENGTH | 800 MPA | HARDNESS |  | HAZARD CLASS |  | CERTIFICATION/STANDARD | AS/NZS 1110.1 | [40 empty] | Production Completed
STP_009 - Lot7 | Data Enrichment | NEN | OK | 16-10-2023 | 19-10-2023 |  | 1057488 | 1057488 |  |  |  | ERSA | M | 1540 | 1561277GZPCLNT100 | BOX |  | BOLT,MACH;HEX,THD DIA M20,LG 70 MM,STL | PERNO MAQ;HEX,LG 70 MM,NEGRO | BOLT,MACHINE;HEAD TYPE:HEX,THREAD DIAMETER:M20,OVERALL LENGTH:70 MM,MATERIAL:STEEL,COATING/FINISH:BLACK,TENSILE STRENGTH:8.8, ADDITIONAL FEATURES EN:HEX,BLK,8.8,M20X70,BLK,HI TENSILE | PERNO MAQUINA;TIPO CABEZAL:HEX,LONGITUD GLOBAL:70 MM,RECUBRIMIENTO/ACABADO:NEGRO |  |  |  | 1068319 @@ BOLTMASTERS | IMHH070B | [12 empty] | BOLTMASTERS | IMHH070B | [16 empty] | https://www.boltmasters.com.au/bolts/high-tensile/bolt-hex-head-metric-coarse-class-8-8-black/m20-x-70-black-class-8-8-high-tensile-hex-bolt-imhh070b | [9 empty] | ENRICHED | 31161620 Hexagonal bolts |  |  | BOLT | MACHINE | TYPE |  | HEAD TYPE | HEXAGON | THREAD DIAMETER | M20 | OVERALL LENGTH | 70 MM | THREAD LENGTH |  | MATERIAL | HIGH TENSILE STEEL | MATERIAL SPECIFICATION | GRADE 8.8 | HEAD SIZE |  | THREAD PITCH | 2.5 MM | THREAD SERIES | METRIC COARSE | COATING/FINISH | BLACK | THREAD DIRECTION |  | TENSILE STRENGTH | 800 MPA | HARDNESS |  | HAZARD CLASS |  | CERTIFICATION/STANDARD | AS/NZS 1110.1 | [40 empty] | Production Completed
STP_009 - Lot7 | Data Enrichment | NEN | OK | 16-10-2023 | 19-10-2023 |  | 1057489 | 1057489 |  |  |  | ERSA | M | 1540 | 1561278GZPCLNT100 | BOX |  | BOLT,MACH;HEX,THD DIA M20,LG 90 MM,STL | PERNO MAQ;HEX,LG 90 MM,NEGRO | BOLT,MACHINE;HEAD TYPE:HEX,THREAD DIAMETER:M20,OVERALL LENGTH:90 MM,MATERIAL:STEEL,COATING/FINISH:BLACK,TENSILE STRENGTH:8.8, ADDITIONAL FEATURES EN:HEX,BLK,8.8,M20X90,BLK,HI TENSILE | PERNO MAQUINA;TIPO CABEZAL:HEX,LONGITUD GLOBAL:90 MM,RECUBRIMIENTO/ACABADO:NEGRO |  |  |  | 1068319 @@ BOLTMASTERS | IMHH090B | [12 empty] | BOLTMASTERS | IMHH090B | [16 empty] | https://www.boltmasters.com.au/bolts/high-tensile/bolt-hex-head-metric-coarse-class-8-8-black/m20-x-90-black-class-8-8-high-tensile-hex-bolt-imhh090b | [9 empty] | ENRICHED | 31161620 Hexagonal bolts |  |  | BOLT | MACHINE | TYPE |  | HEAD TYPE | HEXAGON | THREAD DIAMETER | M20 | OVERALL LENGTH | 90 MM | THREAD LENGTH |  | MATERIAL | HIGH TENSILE STEEL | MATERIAL SPECIFICATION | GRADE 8.8 | HEAD SIZE |  | THREAD PITCH | 2.5 MM | THREAD SERIES | METRIC COARSE | COATING/FINISH | BLACK | THREAD DIRECTION |  | TENSILE STRENGTH | 800 MPA | HARDNESS |  | HAZARD CLASS |  | CERTIFICATION/STANDARD | AS/NZS 1110.1 | [40 empty] | Production Completed
STP_009 - Lot7 | Data Enrichment | NEN | OK | 16-10-2023 | 19-10-2023 |  | 1057490 | 1057490 |  |  |  | ERSA | M | 1540 | 1561279GZPCLNT100 | BOX |  | BOLT,MACH;HEX,THD DIA M20,LG 110 MM,STL | PERNO MAQ;HEX,LG 110 MM,NEGRO | BOLT,MACHINE;HEAD TYPE:HEX,THREAD DIAMETER:M20,OVERALL LENGTH:110 MM,MATERIAL:STEEL,COATING/FINISH:BLACK,TENSILE STRENGTH:8.8, ADDITIONAL FEATURES EN:HEX,BLK,8.8,M20X110,BLK,HI TENSILE | PERNO MAQUINA;TIPO CABEZAL:HEX,LONGITUD GLOBAL:110 MM,RECUBRIMIENTO/ACABADO:NEGRO |  |  |  | 1068319 @@ BOLTMASTERS | IMHH110B | [12 empty] | BOLTMASTERS | IMHH110B | [16 empty] | https://www.boltmasters.com.au/bolts/high-tensile/bolt-hex-head-metric-coarse-class-8-8-black/m20-x-110-black-class-8-8-high-tensile-hex-bolt-imhh110b | [9 empty] | ENRICHED | 31161620 Hexagonal bolts |  |  | BOLT | MACHINE | TYPE |  | HEAD TYPE | HEXAGON | THREAD DIAMETER | M20 | OVERALL LENGTH | 110 MM | THREAD LENGTH |  | MATERIAL | HIGH TENSILE STEEL | MATERIAL SPECIFICATION | GRADE 8.8 | HEAD SIZE |  | THREAD PITCH | 2.5 MM | THREAD SERIES | METRIC COARSE | COATING/FINISH | BLACK | THREAD DIRECTION |  | TENSILE STRENGTH | 800 MPA | HARDNESS |  | HAZARD CLASS |  | CERTIFICATION/STANDARD | AS/NZS 1110.1 | [40 empty] | Production Completed
STP_009 - Lot7 | Data Enrichment | NEN | OK | 16-10-2023 | 19-10-2023 |  | 1057491 | 1057491 |  |  |  | ERSA | M | 1540 | 1561280GZPCLNT100 | BOX |  | BOLT,MACH;HEX,THD DIA M22,LG 75 MM,STL | PERNO MAQ;HEX,LG 75 MM,NEGRO | BOLT,MACHINE;HEAD TYPE:HEX,THREAD DIAMETER:M22,OVERALL LENGTH:75 MM,MATERIAL:STEEL,COATING/FINISH:BLACK,TENSILE STRENGTH:8.8, ADDITIONAL FEATURES EN:HEX,BLK,8.8,M22X75,BLK,HI TENSILE | PERNO MAQUINA;TIPO CABEZAL:HEX,LONGITUD GLOBAL:75 MM,RECUBRIMIENTO/ACABADO:NEGRO |  |  |  | 1068319 @@ BOLTMASTERS | JMHH075B | [12 empty] | BOLTMASTERS | JMHH075B | [16 empty] | https://www.boltmasters.com.au/bolts/high-tensile/bolt-hex-head-metric-coarse-class-8-8-black/m22-2-5p-x-75-black-class-8-8-high-tensile-bolt-jmhh075b | [9 empty] | ENRICHED | 31161620 Hexagonal bolts |  |  | BOLT | MACHINE | TYPE |  | HEAD TYPE | HEXAGON | THREAD DIAMETER | M22 | OVERALL LENGTH | 75 MM | THREAD LENGTH |  | MATERIAL | HIGH TENSILE STEEL | MATERIAL SPECIFICATION | GRADE 8.8 | HEAD SIZE |  | THREAD PITCH | 2.5 MM | THREAD SERIES | METRIC COARSE | COATING/FINISH | BLACK | THREAD DIRECTION |  | TENSILE STRENGTH | 800 MPA | HARDNESS |  | HAZARD CLASS |  | CERTIFICATION/STANDARD | AS/NZS 1110.1 | [40 empty] | Production Completed
STP_009 - Lot7 | Data Enrichment | NEN | OK | 16-10-2023 | 19-10-2023 |  | 1057492 | 1057492 |  |  |  | ERSA | M | 1540 | 1561281GZPCLNT100 | BOX |  | BOLT,MACH;HEX,THD DIA M24,LG 50 MM,STL | PERNO MAQ;HEX,LG 50 MM,NEGRO | BOLT,MACHINE;HEAD TYPE:HEX,THREAD DIAMETER:M24,OVERALL LENGTH:50 MM,MATERIAL:STEEL,COATING/FINISH:BLACK,TENSILE STRENGTH:8.8, ADDITIONAL FEATURES EN:HEX,BLK,8.8,M24X50,BLK,HI TENSILE | PERNO MAQUINA;TIPO CABEZAL:HEX,LONGITUD GLOBAL:50 MM,RECUBRIMIENTO/ACABADO:NEGRO |  |  |  | 1068319 @@ BOLTMASTERS | KMHH050B | [12 empty] | BOLTMASTERS | KMHH050B | [16 empty] | https://www.boltmasters.com.au/bolts/high-tensile/bolt-hex-head-metric-coarse-class-8-8-black/m24-x-50-black-class-8-8-high-tensile-hex-bolt-kmhh050b | [9 empty] | ENRICHED | 31161620 Hexagonal bolts |  |  | BOLT | MACHINE | TYPE |  | HEAD TYPE | HEXAGON | THREAD DIAMETER | M24 | OVERALL LENGTH | 50 MM | THREAD LENGTH |  | MATERIAL | HIGH TENSILE STEEL | MATERIAL SPECIFICATION | GRADE 8.8 | HEAD SIZE |  | THREAD PITCH | 3 MM | THREAD SERIES | METRIC COARSE | COATING/FINISH | BLACK | THREAD DIRECTION |  | TENSILE STRENGTH | 800 MPA | HARDNESS |  | HAZARD CLASS |  | CERTIFICATION/STANDARD | AS/NZS 1110.1 | [40 empty] | Production Completed
STP_009 - Lot7 | Data Enrichment | NEN | OK | 16-10-2023 | 19-10-2023 |  | 1057493 | 1057493 |  |  |  | ERSA | M | 1540 | 1561282GZPCLNT100 | BOX |  | BOLT,MACH;HEX,THD DIA M24,LG 70 MM,STL | PERNO MAQ;HEX,LG 70 MM,NEGRO | BOLT,MACHINE;HEAD TYPE:HEX,THREAD DIAMETER:M24,OVERALL LENGTH:70 MM,MATERIAL:STEEL,COATING/FINISH:BLACK,TENSILE STRENGTH:8.8, ADDITIONAL FEATURES EN:HEX,BLK,8.8,M24X70,BLK,HI TENSILE | PERNO MAQUINA;TIPO CABEZAL:HEX,LONGITUD GLOBAL:70 MM,RECUBRIMIENTO/ACABADO:NEGRO |  |  |  | 1068319 @@ BOLTMASTERS | KMHH070B | [12 empty] | BOLTMASTERS | KMHH070B | [16 empty] | https://www.boltmasters.com.au/bolts/high-tensile/bolt-hex-head-metric-coarse-class-8-8-black/m24-x-70-black-class-8-8-high-tensile-hex-bolt-kmhh070b | [9 empty] | ENRICHED | 31161620 Hexagonal bolts |  |  | BOLT | MACHINE | TYPE |  | HEAD TYPE | HEXAGON | THREAD DIAMETER | M24 | OVERALL LENGTH | 70 MM | THREAD LENGTH |  | MATERIAL | HIGH TENSILE STEEL | MATERIAL SPECIFICATION | GRADE 8.8 | HEAD SIZE |  | THREAD PITCH | 3 MM | THREAD SERIES | METRIC COARSE | COATING/FINISH | BLACK | THREAD DIRECTION |  | TENSILE STRENGTH | 800 MPA | HARDNESS |  | HAZARD CLASS |  | CERTIFICATION/STANDARD | AS/NZS 1110.1 | [40 empty] | Production Completed
STP_009 - Lot7 | Data Enrichment | NEN | OK | 16-10-2023 | 19-10-2023 |  | 1057494 | 1057494 |  |  |  | ERSA | M | 1540 | 1561283GZPCLNT100 | BOX |  | BOLT,MACH;HEX,THD DIA M24,LG 90 MM,STL | PERNO MAQ;HEX,LG 90 MM,NEGRO | BOLT,MACHINE;HEAD TYPE:HEX,THREAD DIAMETER:M24,OVERALL LENGTH:90 MM,MATERIAL:STEEL,COATING/FINISH:BLACK,TENSILE STRENGTH:8.8, ADDITIONAL FEATURES EN:HEX,BLK,8.8,M24X90,BLK,HI TENSILE | PERNO MAQUINA;TIPO CABEZAL:HEX,LONGITUD GLOBAL:90 MM,RECUBRIMIENTO/ACABADO:NEGRO |  |  |  | 1068319 @@ BOLTMASTERS | KMHH090B | [12 empty] | BOLTMASTERS | KMHH090B | [16 empty] | https://www.boltmasters.com.au/bolts/high-tensile/bolt-hex-head-metric-coarse-class-8-8-black/m24-x-90-black-class-8-8-high-tensile-hex-bolt-kmhh090b | [9 empty] | ENRICHED | 31161620 Hexagonal bolts |  |  | BOLT | MACHINE | TYPE |  | HEAD TYPE | HEXAGON | THREAD DIAMETER | M24 | OVERALL LENGTH | 90 MM | THREAD LENGTH |  | MATERIAL | HIGH TENSILE STEEL | MATERIAL SPECIFICATION | GRADE 8.8 | HEAD SIZE |  | THREAD PITCH | 3 MM | THREAD SERIES | METRIC COARSE | COATING/FINISH | BLACK | THREAD DIRECTION |  | TENSILE STRENGTH | 800 MPA | HARDNESS |  | HAZARD CLASS |  | CERTIFICATION/STANDARD | AS/NZS 1110.1 | [40 empty] | Production Completed
STP_009 - Lot7 | Data Enrichment | NEN | OK | 16-10-2023 | 19-10-2023 |  | 1057495 | 1057495 |  |  |  | ERSA | M | 1540 | 1561284GZPCLNT100 | BOX |  | BOLT,MACH;HEX,THD DIA M24,LG 110 MM,STL | PERNO MAQ;HEX,LG 110 MM,NEGRO | BOLT,MACHINE;HEAD TYPE:HEX,THREAD DIAMETER:M24,OVERALL LENGTH:110 MM,MATERIAL:STEEL,COATING/FINISH:BLACK,TENSILE STRENGTH:8.8, ADDITIONAL FEATURES EN:HEX,BLK,8.8,M24X110,BLK,HI TENSILE | PERNO MAQUINA;TIPO CABEZAL:HEX,LONGITUD GLOBAL:110 MM,RECUBRIMIENTO/ACABADO:NEGRO |  |  |  | 1068319 @@ BOLTMASTERS | KMHH110B | [12 empty] | BOLTMASTERS | KMHH110B | [16 empty] | https://www.boltmasters.com.au/bolts/high-tensile/bolt-hex-head-metric-coarse-class-8-8-black/m24-x-110-black-class-8-8-high-tensile-hex-bolt-kmhh110b | [9 empty] | ENRICHED | 31161620 Hexagonal bolts |  |  | BOLT | MACHINE | TYPE |  | HEAD TYPE | HEXAGON | THREAD DIAMETER | M24 | OVERALL LENGTH | 110 MM | THREAD LENGTH |  | MATERIAL | HIGH TENSILE STEEL | MATERIAL SPECIFICATION | GRADE 8.8 | HEAD SIZE |  | THREAD PITCH | 3 MM | THREAD SERIES | METRIC COARSE | COATING/FINISH | BLACK | THREAD DIRECTION |  | TENSILE STRENGTH | 800 MPA | HARDNESS |  | HAZARD CLASS |  | CERTIFICATION/STANDARD | AS/NZS 1110.1 | [40 empty] | Production Completed
STP_009 - Lot7 | Data Enrichment | NEN | OK | 16-10-2023 | 19-10-2023 | PART NO UPDATED AS PER WEBSOURCE | 1057530 | 1057530 |  |  |  | ERSA | M | 1540 | 1560360GZPCLNT100 | BOX |  | BOLT,MACH;THD DIA 6MM,SS,M6X80,G316,HEX | PERNO MAQ; | BOLT,MACHINE;THREAD DIAMETER:6MM,MATERIAL:STAINLESS STEEL,ADDITIONAL FEATURES EN:M6X80,G316,HEX | PERNO MAQUINA; |  |  |  | 1068319 @@ BOLTMASTERS | DMH0806 | [12 empty] | BOLTMASTERS | DMHM0806 | [16 empty] | https://www.boltmasters.com.au/bolts/stainless-steel/metric-hex-head-bolts-g316-stainless/m6-x-80-g316-stainless-steel-hex-bolt-dmhm0806 | [9 empty] | ENRICHED | 31161620 Hexagonal bolts |  |  | BOLT | MACHINE | TYPE |  | HEAD TYPE | HEXAGON | THREAD DIAMETER | M6 | OVERALL LENGTH | 80 MM | THREAD LENGTH |  | MATERIAL | STAINLESS STEEL 316/A4 | MATERIAL SPECIFICATION |  | HEAD SIZE |  | THREAD PITCH | 1 MM | THREAD SERIES | METRIC | COATING/FINISH |  | THREAD DIRECTION |  | TENSILE STRENGTH | 800 MPA | HARDNESS |  | HAZARD CLASS |  | CERTIFICATION/STANDARD | DIN 931 | [40 empty] | Production Completed
STP_009 - Lot7 | Data Enrichment | NEN | OK | 16-10-2023 | 19-10-2023 |  | 1057531 | 1057531 |  |  |  | ERSA | M | 1540 | 1560361GZPCLNT100 | BOX |  | BOLT,MACH;THD DIA 6MM,SS,M6X100,G316,HEX | PERNO MAQ; | BOLT,MACHINE;THREAD DIAMETER:6MM,MATERIAL:STAINLESS STEEL,ADDITIONAL FEATURES EN:M6X100,G316,HEX | PERNO MAQUINA; |  |  |  | 1068319 @@ BOLTMASTERS | DMHM1006 | [12 empty] | BOLTMASTERS | DMHM1006 | [16 empty] | https://www.boltmasters.com.au/bolts/stainless-steel/metric-hex-head-bolts-g316-stainless/m6-x-100-g316-stainless-steel-hex-bolt-dmhm1006 | [9 empty] | ENRICHED | 31161620 Hexagonal bolts |  |  | BOLT | MACHINE | TYPE |  | HEAD TYPE | HEXAGON | THREAD DIAMETER | M6 | OVERALL LENGTH | 100 MM | THREAD LENGTH |  | MATERIAL | STAINLESS STEEL 316/A4 | MATERIAL SPECIFICATION |  | HEAD SIZE |  | THREAD PITCH | 1 MM | THREAD SERIES | METRIC | COATING/FINISH |  | THREAD DIRECTION |  | TENSILE STRENGTH | 800 MPA | HARDNESS |  | HAZARD CLASS |  | CERTIFICATION/STANDARD | DIN 931 | [40 empty] | Production Completed
STP_009 - Lot7 | Data Enrichment | NEN | OK | 16-10-2023 | 19-10-2023 |  | 1057532 | 1057532 |  |  |  | ERSA | M | 1540 | 1560362GZPCLNT100 | BOX |  | BOLT,MACH;THD DIA 6MM,SS,M6X150,G316,HEX | PERNO MAQ; | BOLT,MACHINE;THREAD DIAMETER:6MM,MATERIAL:STAINLESS STEEL,ADDITIONAL FEATURES EN:M6X150,G316,HEX | PERNO MAQUINA; |  |  |  | 1068319 @@ BOLTMASTERS | DMHM1506 | [12 empty] | BOLTMASTERS | DMHM1506 | [16 empty] | https://www.boltmasters.com.au/bolts/stainless-steel/metric-hex-head-bolts-g316-stainless/m6-x-150-g316-stainless-steel-hex-bolt-dmhm1506 | [9 empty] | ENRICHED | 31161620 Hexagonal bolts |  |  | BOLT | MACHINE | TYPE |  | HEAD TYPE | HEXAGON | THREAD DIAMETER | M6 | OVERALL LENGTH | 150 MM | THREAD LENGTH |  | MATERIAL | STAINLESS STEEL 316/A4 | MATERIAL SPECIFICATION |  | HEAD SIZE |  | THREAD PITCH | 1 MM | THREAD SERIES | METRIC | COATING/FINISH |  | THREAD DIRECTION |  | TENSILE STRENGTH | 800 MPA | HARDNESS |  | HAZARD CLASS |  | CERTIFICATION/STANDARD | DIN 931 | [40 empty] | Production Completed
STP_009 - Lot7 | Data Enrichment | NEN | OK | 16-10-2023 | 19-10-2023 |  | 1057533 | 1057533 |  |  |  | ERSA | M | 1540 | 1560363GZPCLNT100 | BOX |  | BOLT,MACH;THD DIA 8MM,SS,M8X75,G316,HEX | PERNO MAQ; | BOLT,MACHINE;THREAD DIAMETER:8MM,MATERIAL:STAINLESS STEEL,ADDITIONAL FEATURES EN:M8X75,G316,HEX | PERNO MAQUINA; |  |  |  | 1068319 @@ BOLTMASTERS | EMHM0756 | [12 empty] | BOLTMASTERS | EMHM0756 | [16 empty] | https://www.boltmasters.com.au/bolts/stainless-steel/metric-hex-head-bolts-g316-stainless/m8-x-75-g316-stainless-steel-hex-bolt-emhm0756 | [9 empty] | ENRICHED | 31161620 Hexagonal bolts |  |  | BOLT | MACHINE | TYPE |  | HEAD TYPE | HEXAGON | THREAD DIAMETER | M8 | OVERALL LENGTH | 75 MM | THREAD LENGTH |  | MATERIAL | STAINLESS STEEL 316/A4 | MATERIAL SPECIFICATION |  | HEAD SIZE |  | THREAD PITCH | 1.25 MM | THREAD SERIES | METRIC | COATING/FINISH |  | THREAD DIRECTION |  | TENSILE STRENGTH | 800 MPA | HARDNESS |  | HAZARD CLASS |  | CERTIFICATION/STANDARD | DIN 931 | [40 empty] | Production Completed
STP_009 - Lot7 | Data Enrichment | NEN | OK | 16-10-2023 | 19-10-2023 |  | 1057534 | 1057534 |  |  |  | ERSA | M | 1540 | 1560364GZPCLNT100 | BOX |  | BOLT,MACH;THD DIA 10MM,LG 75 MM,SS | PERNO MAQ;LG 75 MM | BOLT,MACHINE;THREAD DIAMETER:10MM,OVERALL LENGTH:75 MM,MATERIAL:STAINLESS STEEL,ADDITIONAL FEATURES EN:M10X75,G316,HEX | PERNO MAQUINA;LONGITUD GLOBAL:75 MM |  |  |  | 1068319 @@ BOLTMASTERS | FMHM0756 | [12 empty] | BOLTMASTERS | FMHM0756 | [16 empty] | https://www.boltmasters.com.au/bolts/stainless-steel/metric-hex-head-bolts-g316-stainless/m10-x-75-g316-stainless-steel-hex-bolt-fmhm0756 | [9 empty] | ENRICHED | 31161620 Hexagonal bolts |  |  | BOLT | MACHINE | TYPE |  | HEAD TYPE | HEXAGON | THREAD DIAMETER | M10 | OVERALL LENGTH | 75 MM | THREAD LENGTH |  | MATERIAL | STAINLESS STEEL 316/A4 | MATERIAL SPECIFICATION |  | HEAD SIZE |  | THREAD PITCH | 1.5 MM | THREAD SERIES | METRIC | COATING/FINISH |  | THREAD DIRECTION |  | TENSILE STRENGTH | 800 MPA | HARDNESS |  | HAZARD CLASS |  | CERTIFICATION/STANDARD | DIN 931 | [40 empty] | Production Completed
STP_009 - Lot7 | Data Enrichment | NEN | OK | 16-10-2023 | 19-10-2023 |  | 1070718 | 1070718 |  |  |  | ERSA | M | 1600 | 1537326GZPCLNT100 | EA |  | BOLT,MACH;M16 X 325MM,GAL,YURIKA,2436632 | BOLT,MACH;M16 X 325MM,GAL,YURIKA,2436632 | BOLT,MACH;ADDITIONAL FEATURES:M16 X 325MM,GAL,YURIKA,2436632 |  |  |  |  | 1068560 @@ YURIKA PTY LTD | 2436632 | [10 empty] | YURIKA PTY LTD | 2436632 | [18 empty] | URL NOT FOUND | [9 empty] | CLEANSED | 31161600 Bolts |  |  | BOLT | MACHINE | TYPE |  | HEAD TYPE |  | THREAD DIAMETER | M16 | OVERALL LENGTH | 325 MM | THREAD LENGTH |  | MATERIAL |  | MATERIAL SPECIFICATION |  | HEAD SIZE |  | THREAD PITCH |  | THREAD SERIES |  | COATING/FINISH | GALVANIZED | THREAD DIRECTION |  | TENSILE STRENGTH |  | HARDNESS |  | HAZARD CLASS |  | CERTIFICATION/STANDARD | [41 empty] | Production Completed
STP_009 - Lot7 | Data Enrichment | NEN | OK | 16-10-2023 | 19-10-2023 |  | 1070719 | 1070719 |  |  |  | ERSA | M | 1600 | 1537325GZPCLNT100 | EA |  | BOLT,MACH;M20 X 70MM,GAV,YURIKA,2436533 | BOLT,MACH;M20 X 70MM,GAV,YURIKA,2436533 | BOLT,MACH;ADDITIONAL FEATURES:M20 X 70MM,GAV,YURIKA,2436533 |  |  |  |  | 1068560 @@ YURIKA PTY LTD | 2436533 | [10 empty] | YURIKA PTY LTD | 2436533 | [18 empty] | URL NOT FOUND | [9 empty] | CLEANSED | 31161600 Bolts |  |  | BOLT | MACHINE | TYPE |  | HEAD TYPE |  | THREAD DIAMETER | M20 | OVERALL LENGTH | 70 MM | THREAD LENGTH |  | MATERIAL |  | MATERIAL SPECIFICATION |  | HEAD SIZE |  | THREAD PITCH |  | THREAD SERIES |  | COATING/FINISH | GALVANIZED | THREAD DIRECTION |  | TENSILE STRENGTH |  | HARDNESS |  | HAZARD CLASS |  | CERTIFICATION/STANDARD | [41 empty] | Production Completed
STP_009 - Lot7 | Data Enrichment | NEN | OK | 16-10-2023 | 19-10-2023 |  | 1070720 | 1070720 |  |  |  | ERSA | M | 1600 | 1537324GZPCLNT100 | EA |  | BOLT,MACH;M20 X 55MM,GALV,YURIKA,2436525 | BOLT,MACH;M20 X 55MM,GALV,YURIKA,2436525 | BOLT,MACH;ADDITIONAL FEATURES:M20 X 55MM,GALV,YURIKA,2436525 |  |  |  |  | 1068560 @@ YURIKA PTY LTD | 2436525 | [10 empty] | YURIKA PTY LTD | 2436525 | [18 empty] | URL NOT FOUND | [9 empty] | CLEANSED | 31161600 Bolts |  |  | BOLT | MACHINE | TYPE |  | HEAD TYPE |  | THREAD DIAMETER | M20 | OVERALL LENGTH | 55 MM | THREAD LENGTH |  | MATERIAL |  | MATERIAL SPECIFICATION |  | HEAD SIZE |  | THREAD PITCH |  | THREAD SERIES |  | COATING/FINISH | GALVANIZED | THREAD DIRECTION |  | TENSILE STRENGTH |  | HARDNESS |  | HAZARD CLASS |  | CERTIFICATION/STANDARD | [41 empty] | Production Completed
STP_009 - Lot7 | Data Enrichment | NEN | OK | 16-10-2023 | 19-10-2023 |  | 1070721 | 1070721 |  |  |  | ERSA | M | 1600 | 1537323GZPCLNT100 | EA |  | BOLT,MACH;M16 X 600MM,GAL,YURIKA,2436517 | BOLT,MACH;M16 X 600MM,GAL,YURIKA,2436517 | BOLT,MACH;ADDITIONAL FEATURES:M16 X 600MM,GAL,YURIKA,2436517 |  |  |  |  | 1068560 @@ YURIKA PTY LTD | 2436517 | [10 empty] | YURIKA PTY LTD | 2436517 | [18 empty] | URL NOT FOUND | [9 empty] | CLEANSED | 31161600 Bolts |  |  | BOLT | MACHINE | TYPE |  | HEAD TYPE |  | THREAD DIAMETER | M16 | OVERALL LENGTH | 600 MM | THREAD LENGTH |  | MATERIAL |  | MATERIAL SPECIFICATION |  | HEAD SIZE |  | THREAD PITCH |  | THREAD SERIES |  | COATING/FINISH | GALVANIZED | THREAD DIRECTION |  | TENSILE STRENGTH |  | HARDNESS |  | HAZARD CLASS |  | CERTIFICATION/STANDARD | [41 empty] | Production Completed
STP_009 - Lot7 | Data Enrichment | NEN | OK | 16-10-2023 | 19-10-2023 |  | 1070722 | 1070722 |  |  |  | ERSA | M | 1600 | 1537322GZPCLNT100 | EA |  | BOLT,MACH;M16 X 550MM,GAL,YURIKA,2436509 | BOLT,MACH;M16 X 550MM,GAL,YURIKA,2436509 | BOLT,MACH;ADDITIONAL FEATURES:M16 X 550MM,GAL,YURIKA,2436509 |  |  |  |  | 1068560 @@ YURIKA PTY LTD | 2436509 | [10 empty] | YURIKA PTY LTD | 2436509 | [18 empty] | URL NOT FOUND | [9 empty] | CLEANSED | 31161600 Bolts |  |  | BOLT | MACHINE | TYPE |  | HEAD TYPE |  | THREAD DIAMETER | M16 | OVERALL LENGTH | 550 MM | THREAD LENGTH |  | MATERIAL |  | MATERIAL SPECIFICATION |  | HEAD SIZE |  | THREAD PITCH |  | THREAD SERIES |  | COATING/FINISH | GALVANIZED | THREAD DIRECTION |  | TENSILE STRENGTH |  | HARDNESS |  | HAZARD CLASS |  | CERTIFICATION/STANDARD | [41 empty] | Production Completed
STP_009 - Lot7 | Data Enrichment | NEN | OK | 16-10-2023 | 19-10-2023 |  | 1070723 | 1070723 |  |  |  | ERSA | M | 1600 | 1537321GZPCLNT100 | EA |  | BOLT,MACH;M16 X 475MM,GAL,YURIKA,2436483 | BOLT,MACH;M16 X 475MM,GAL,YURIKA,2436483 | BOLT,MACH;ADDITIONAL FEATURES:M16 X 475MM,GAL,YURIKA,2436483 |  |  |  |  | 1068560 @@ YURIKA PTY LTD | 2436483 | [10 empty] | YURIKA PTY LTD | 2436483 | [18 empty] | URL NOT FOUND | [9 empty] | CLEANSED | 31161600 Bolts |  |  | BOLT | MACHINE | TYPE |  | HEAD TYPE |  | THREAD DIAMETER | M16 | OVERALL LENGTH | 475 MM | THREAD LENGTH |  | MATERIAL |  | MATERIAL SPECIFICATION |  | HEAD SIZE |  | THREAD PITCH |  | THREAD SERIES |  | COATING/FINISH | GALVANIZED | THREAD DIRECTION |  | TENSILE STRENGTH |  | HARDNESS |  | HAZARD CLASS |  | CERTIFICATION/STANDARD | [41 empty] | Production Completed
STP_009 - Lot7 | Data Enrichment | NEN | OK | 16-10-2023 | 19-10-2023 |  | 1070724 | 1070724 |  |  |  | ERSA | M | 1600 | 1537320GZPCLNT100 | EA |  | BOLT,MACH;M16 X 45MM,GALV,YURIKA,2436392 | BOLT,MACH;M16 X 45MM,GALV,YURIKA,2436392 | BOLT,MACH;ADDITIONAL FEATURES:M16 X 45MM,GALV,YURIKA,2436392 |  |  |  |  | 1068560 @@ YURIKA PTY LTD | 2436392 | [10 empty] | YURIKA PTY LTD | 2436392 | [18 empty] | URL NOT FOUND | [9 empty] | CLEANSED | 31161600 Bolts |  |  | BOLT | MACHINE | TYPE |  | HEAD TYPE |  | THREAD DIAMETER | M16 | OVERALL LENGTH | 45 MM | THREAD LENGTH |  | MATERIAL |  | MATERIAL SPECIFICATION |  | HEAD SIZE |  | THREAD PITCH |  | THREAD SERIES |  | COATING/FINISH | GALVANIZED | THREAD DIRECTION |  | TENSILE STRENGTH |  | HARDNESS |  | HAZARD CLASS |  | CERTIFICATION/STANDARD | [41 empty] | Production Completed
STP_009 - Lot7 | Data Enrichment | NEN | OK | 16-10-2023 | 19-10-2023 |  | 1070725 | 1070725 |  |  |  | ERSA | M | 1600 | 1537319GZPCLNT100 | EA |  | BOLT,MACH;M24 X 800MM,GAL,YURIKA,2436376 | BOLT,MACH;M24 X 800MM,GAL,YURIKA,2436376 | BOLT,MACH;ADDITIONAL FEATURES:M24 X 800MM,GAL,YURIKA,2436376 |  |  |  |  | 1068560 @@ YURIKA PTY LTD | 2436376 | [10 empty] | YURIKA PTY LTD | 2436376 | [18 empty] | URL NOT FOUND | [9 empty] | CLEANSED | 31161600 Bolts |  |  | BOLT | MACHINE | TYPE |  | HEAD TYPE |  | THREAD DIAMETER | M24 | OVERALL LENGTH | 800 MM | THREAD LENGTH |  | MATERIAL |  | MATERIAL SPECIFICATION |  | HEAD SIZE |  | THREAD PITCH |  | THREAD SERIES |  | COATING/FINISH | GALVANIZED | THREAD DIRECTION |  | TENSILE STRENGTH |  | HARDNESS |  | HAZARD CLASS |  | CERTIFICATION/STANDARD | [41 empty] | Production Completed
STP_009 - Lot7 | Data Enrichment | NEN | OK | 16-10-2023 | 19-10-2023 |  | 1070726 | 1070726 |  |  |  | ERSA | M | 1600 | 1537318GZPCLNT100 | EA |  | BOLT,MACH;M24 X 650MM,GAL,YURIKA,2436343 | BOLT,MACH;M24 X 650MM,GAL,YURIKA,2436343 | BOLT,MACH;ADDITIONAL FEATURES:M24 X 650MM,GAL,YURIKA,2436343 |  |  |  |  | 1068560 @@ YURIKA PTY LTD | 2436343 | [10 empty] | YURIKA PTY LTD | 2436343 | [18 empty] | URL NOT FOUND | [9 empty] | CLEANSED | 31161600 Bolts |  |  | BOLT | MACHINE | TYPE |  | HEAD TYPE |  | THREAD DIAMETER | M24 | OVERALL LENGTH | 650 MM | THREAD LENGTH |  | MATERIAL |  | MATERIAL SPECIFICATION |  | HEAD SIZE |  | THREAD PITCH |  | THREAD SERIES |  | COATING/FINISH | GALVANIZED | THREAD DIRECTION |  | TENSILE STRENGTH |  | HARDNESS |  | HAZARD CLASS |  | CERTIFICATION/STANDARD | [41 empty] | Production Completed
STP_009 - Lot7 | Data Enrichment | NEN | OK | 16-10-2023 | 19-10-2023 |  | 1070727 | 1070727 |  |  |  | ERSA | M | 1600 | 1537317GZPCLNT100 | EA |  | BOLT,MACH;M24 X 550MM,GAL,YURIKA,2436327 | BOLT,MACH;M24 X 550MM,GAL,YURIKA,2436327 | BOLT,MACH;ADDITIONAL FEATURES:M24 X 550MM,GAL,YURIKA,2436327 |  |  |  |  | 1068560 @@ YURIKA PTY LTD | 2436327 | [10 empty] | YURIKA PTY LTD | 2436327 | [18 empty] | URL NOT FOUND | [9 empty] | CLEANSED | 31161600 Bolts |  |  | BOLT | MACHINE | TYPE |  | HEAD TYPE |  | THREAD DIAMETER | M24 | OVERALL LENGTH | 550 MM | THREAD LENGTH |  | MATERIAL |  | MATERIAL SPECIFICATION |  | HEAD SIZE |  | THREAD PITCH |  | THREAD SERIES |  | COATING/FINISH | GALVANIZED | THREAD DIRECTION |  | TENSILE STRENGTH |  | HARDNESS |  | HAZARD CLASS |  | CERTIFICATION/STANDARD | [41 empty] | Production Completed
STP_009 - Lot7 | Data Enrichment | NEN | OK | 16-10-2023 | 19-10-2023 |  | 1070728 | 1070728 |  |  |  | ERSA | M | 1600 | 1537316GZPCLNT100 | EA |  | BOLT,MACH;M24 X 400MM,GAL,YURIKA,2436293 | BOLT,MACH;M24 X 400MM,GAL,YURIKA,2436293 | BOLT,MACH;ADDITIONAL FEATURES:M24 X 400MM,GAL,YURIKA,2436293 |  |  |  |  | 1068560 @@ YURIKA PTY LTD | 2436293 | [10 empty] | YURIKA PTY LTD | 2436293 | [18 empty] | URL NOT FOUND | [9 empty] | CLEANSED | 31161600 Bolts |  |  | BOLT | MACHINE | TYPE |  | HEAD TYPE |  | THREAD DIAMETER | M24 | OVERALL LENGTH | 400 MM | THREAD LENGTH |  | MATERIAL |  | MATERIAL SPECIFICATION |  | HEAD SIZE |  | THREAD PITCH |  | THREAD SERIES |  | COATING/FINISH | GALVANIZED | THREAD DIRECTION |  | TENSILE STRENGTH |  | HARDNESS |  | HAZARD CLASS |  | CERTIFICATION/STANDARD | [41 empty] | Production Completed
STP_009 - Lot7 | Data Enrichment | NEN | OK | 16-10-2023 | 19-10-2023 |  | 1070729 | 1070729 |  |  |  | ERSA | M | 1600 | 1537315GZPCLNT100 | EA |  | BOLT,MACH;M16 X 55MM,GA;V,YURIKA,2436210 | BOLT,MACH;M16 X 55MM,GA;V,YURIKA,2436210 | BOLT,MACH;ADDITIONAL FEATURES:M16 X 55MM,GA;V,YURIKA,2436210 |  |  |  |  | 1068560 @@ YURIKA PTY LTD | 2436210 | [10 empty] | YURIKA PTY LTD | 2436210 | [18 empty] | URL NOT FOUND | [9 empty] | CLEANSED | 31161600 Bolts |  |  | BOLT | MACHINE | TYPE |  | HEAD TYPE |  | THREAD DIAMETER | M16 | OVERALL LENGTH | 55 MM | THREAD LENGTH |  | MATERIAL |  | MATERIAL SPECIFICATION |  | HEAD SIZE |  | THREAD PITCH |  | THREAD SERIES |  | COATING/FINISH | GALVANIZED | THREAD DIRECTION |  | TENSILE STRENGTH |  | HARDNESS |  | HAZARD CLASS |  | CERTIFICATION/STANDARD | [41 empty] | Production Completed
STP_009 - Lot7 | Data Enrichment | NEN | OK | 16-10-2023 | 19-10-2023 |  | 1071225 | 1071225 |  |  |  | ERSA | M | 3730 | 1515144GZPCLNT100 | EA | 3000003 | BOLT;CAT,0993649 | PERNO;CAT,0993649,M8 X 1.25 X 40 MM | BOLT;MNFR:CATERPILLAR,PTNO:0993649 |  |  | CATERPILLAR | 0993649 | 1068197 @@ HASTINGS DEERING (AUSTRALIA) LTD | 993649 | 1068196 @@ HASTINGS DEERING(AUSTRALIA) LTD | 993649 | 1069616 @@ HASTINGS DEERING (AUSTRALIA) P/L | 993649 | [8 empty] | CATERPILLAR | 099-3649 | HASTINGS DEERING(AUSTRALIA) LTD | [15 empty] | https://parts.cat.com/en/catcorp/099-3649 | [9 empty] | ENRICHED | 31161620 Hexagonal bolts |  |  | BOLT | MACHINE | TYPE |  | HEAD TYPE | HEXAGON | THREAD DIAMETER | M8 | OVERALL LENGTH | 40 MM | THREAD LENGTH | 4 MM | MATERIAL | STEEL | MATERIAL SPECIFICATION | GRADE 10.9 | HEAD SIZE | 13 WDX5 HT MM | THREAD PITCH | 1.25 MM | THREAD SERIES | UNC | COATING/FINISH | ZINC FLAKE | THREAD DIRECTION |  | TENSILE STRENGTH | 1040 MPA | HARDNESS |  | HAZARD CLASS |  | CERTIFICATION/STANDARD | ISO 898-1, ASTM, ASME,SAE,ROHS | [40 empty] | Production Completed
STP_009 - Lot7 | Data Enrichment | NEN | OK | 16-10-2023 | 19-10-2023 |  | 1071575 | 1071575 |  |  |  | ERSA | M | 3730 | 1310943GZPCLNT100 | EA | 3000003 | BOLT;CAT,9K7290 | PERNO;CAT,9K7290 | BOLT;MNFR:CATERPILLAR,PTNO:9K7290 | PERNO;MNFR:CATERPILLAR,PTNO:9K7290 |  | CATERPILLAR | 9K7290 | 1068196 @@ HASTINGS DEERING(AUSTRALIA) LTD | 9K7290 | [12 empty] | CATERPILLAR | 9K-7290 | HASTINGS DEERING(AUSTRALIA) LTD | [15 empty] | https://parts.cat.com/en/catcorp/9K-7290 | [9 empty] | ENRICHED | 31161600 Bolts |  |  | BOLT | MACHINE | TYPE |  | HEAD TYPE | 12-POINT | THREAD DIAMETER | 1/2 IN | OVERALL LENGTH | 3-1/4 IN | THREAD LENGTH | 1-1/2 IN | MATERIAL | STEEL | MATERIAL SPECIFICATION |  | HEAD SIZE | 3/4 DIAX1/2 HT IN | THREAD PITCH | 13 TPI | THREAD SERIES |  | COATING/FINISH | ZINC PHOSPHATE+OIL | THREAD DIRECTION |  | TENSILE STRENGTH | 170 KSI | HARDNESS |  | HAZARD CLASS |  | CERTIFICATION/STANDARD | ISO, ASTM, ASME,SAE,ROHS | [40 empty] | Production Completed
STP_009 - Lot7 | Data Enrichment | NEN | OK | 16-10-2023 | 19-10-2023 |  | 1071642 | 1071642 | 1310016 | AU_QM_000236213 |  | ERSA | M | 3730 | 1310016GZPCLNT100 | EA | 3000003 | BOLT;CAT,6V8836 | PERNO;CAT,6V8836 | BOLT;MNFR:CATERPILLAR,PTNO:6V8836 | PERNO;MNFR:CATERPILLAR,PTNO:6V8836 | OEM-E-LISTBOLT;CAT,6V-8836 | CATERPILLAR | 6V8836 | 1068196 @@ HASTINGS DEERING(AUSTRALIA) LTD | 6V8836 | [12 empty] | CATERPILLAR | 6V-8836 | HASTINGS DEERING(AUSTRALIA) LTD | [15 empty] | https://parts.cat.com/en/catcorp/6V-8836 | [9 empty] | ENRICHED | 31161620 Hexagonal bolts |  |  | BOLT | MACHINE | TYPE |  | HEAD TYPE | HEXAGON | THREAD DIAMETER | M6 | OVERALL LENGTH | 14 MM | THREAD LENGTH | 3 MM | MATERIAL | STEEL | MATERIAL SPECIFICATION | GRADE 10.9 | HEAD SIZE | 10 WDX4.2 HT MM | THREAD PITCH | 1 MM | THREAD SERIES |  | COATING/FINISH | ZINC PHOSPHATE+OIL | THREAD DIRECTION |  | TENSILE STRENGTH | 1040 MPA | HARDNESS |  | HAZARD CLASS |  | CERTIFICATION/STANDARD | ISO 898-1, ASTM, ASME,SAE,ROHS | [40 empty] | Production Completed
STP_009 - Lot7 | Data Enrichment | NEN | OK | 16-10-2023 | 19-10-2023 |  | 1071659 | 1071659 |  |  |  | ERSA | M | 3730 | 1309893GZPCLNT100 | EA | 3000003 | BOLT;CAT,6J3913 | PERNO;CAT,6J3913 | BOLT;MNFR:CATERPILLAR,PTNO:6J3913 | PERNO;MNFR:CATERPILLAR,PTNO:6J3913 |  | CATERPILLAR | 6J3913 | 1068196 @@ HASTINGS DEERING(AUSTRALIA) LTD | 6J3913 | [12 empty] | CATERPILLAR | 6J-3913 | HASTINGS DEERING(AUSTRALIA) LTD | [15 empty] | https://parts.cat.com/en/catcorp/6J-3913 | [9 empty] | ENRICHED | 31161600 Bolts |  |  | BOLT | MACHINE | TYPE |  | HEAD TYPE | 12-POINT | THREAD DIAMETER | 5/8 IN | OVERALL LENGTH | 3-1/4 IN | THREAD LENGTH | 1-1/2 IN | MATERIAL | STEEL | MATERIAL SPECIFICATION |  | HEAD SIZE | 15⁄16 DIAX5⁄8 WD IN | THREAD PITCH | 11 TPI | THREAD SERIES |  | COATING/FINISH | PLAIN/BLACK OXIDE WITH CORROSION INHIBITOR | THREAD DIRECTION |  | TENSILE STRENGTH | 170 KSI | HARDNESS |  | HAZARD CLASS |  | CERTIFICATION/STANDARD | [41 empty] | Production Completed