## STP_009_LOT7_COMP
Project | Activities | Production User | Production Comments | Start Date | End Date | Remarks | Griha ID | MATNR | SAP MATERIAL NUMBER | ELLIPSE | LVORM | MTART | MBRSH | MATKL | BISMT | MEINS | MFRNR | MAKTX_EN | MAKTX_ES | TEXT_EN | TEXT_ES | ENRICHED DATA | Manufacturer Name | P/N | Manufacturer Name 1 | P/N 1 | Manufacturer Name 2 | P/N 2 | Manufacturer Name 3 | P/N 3 | Manufacturer Name 4 | P/N 4 | Manufacturer Name 5 | P/N 5 | Manufacturer Name 6 | P/N 6 | Input MNFR | Input PTNO | Verified MNFR from web | Verified MPN from Web | MNFR 1 | PTNO 1 | MNFR 2 | PTNO 2 | MNFR 3 | PTNO 3 | MNFR 4 | PTNO 4 | MNFR 5 | PTNO 5 | MNFR 6 | PTNO 6 | Vendor NAME | Vendor Part Number | Vendor NAME1 | Vendor Part Number1 | Reference URL | Reference URL1 | Item Number | Equipment Type | Equipment Manufacturer | Equipment Model | Equipment Serial | DWG | DRAWING VERSION | POS/TAG | Enriched/Cleansed | UNSPSC Ver.23.07 | ADDITIONAL FEATURES FROM INPUT | Additional Features from WEBSOURCE | Noun | Modifier | Attribute Name 1 | Attribute Value 1 | Attribute Name 2 | Attribute Value 2 | Attribute Name 3 | Attribute Value 3 | Attribute Name 4 | Attribute Value 4 | Attribute Name 5 | Attribute Value 5 | Attribute Name 6 | Attribute Value 6 | Attribute Name 7 | Attribute Value 7 | Attribute Name 8 | Attribute Value 8 | Attribute Name 9 | Attribute Value 9 | Attribute Name 10 | Attribute Value 10 | Attribute Name 11 | Attribute Value 11 | Attribute Name 12 | Attribute Value 12 | Attribute Name 13 | Attribute Value 13 | Attribute Name 14 | Attribute Value 14 | Attribute Name 15 | Attribute Value 15 | Attribute Name 16 | Attribute Value 16 | Attribute Name 17 | Attribute Value 17 | Attribute Name 18 | Attribute Value 18 | Attribute Name 19 | Attribute Value 19 | Attribute Name 20 | Attribute Value 20 | Attribute Name 21 | Attribute Value 21 | Attribute Name 22 | Attribute Value 22 | Attribute Name 23 | Attribute Value 23 | Attribute Name 24 | Attribute Value 24 | Attribute Name 25 | Attribute Value 25 | Attribute Name 26 | Attribute Value 26 | Attribute Name 27 | Attribute Value 27 | Attribute Name 28 | Attribute Value 28 | Attribute Name 29 | Attribute Value 29 | Attribute Name 30 | Attribute Value 30 | Attribute Name 31 | Attribute Value 31 | Attribute Name 32 | Attribute Value 32 | Attribute Name 33 | Attribute Value 33 | Attribute Name 34 | Attribute Value 34 | Attribute Name 35 | Attribute Value 35 | Attribute Name 36 | Attribute Value 36 | Status
STP_009 - Lot7 | Data Enrichment | SFQ | OK | 2023-10-16 | 2023-10-20 |  | 1100893 | 1100893 | 1392460 | AU_QM_000235719 |  | ERSA | M | 3000 | 1392460GZPCLNT100 | EA | 3000003 | BEARING;CAT,3B-8921 | BEARING;CAT,3B-8921 | BEARING;MNFR:CATERPILLAR,PTNO:3B-8921 |  | OEM-E-LISTBEARING;CAT,3B-8921 | CATERPILLAR | 3B-8921 | [14 empty] | CATERPILLAR | 3B-8921 | [16 empty] | https://parts.cat.com/en/catcorp/3B-8921 | [9 empty] | Enriched | 31171500 Bearings |  |  | BEARING | ASSEMBLY | TYPE | INNER RACE,ROLLER,CYLINDRICAL | STYLE |  | INSIDE DIAMETER | 60 MM | OUTSIDE DIAMETER | 112.431 MM | WIDTH | 31 MM | HOUSING MATERIAL |  | DYNAMIC LOAD RATING |  | STATIC LOAD RATING |  | HAZARD CLASS |  | CERTIFICATION/STANDARD | [53 empty] | Production Completed
STP_009 - Lot7 | Data Enrichment | SFQ | OK | 2023-10-16 | 2023-10-20 |  | 1100894 | 1100894 | 1392457 | AU_QM_000235716 |  | ERSA | M | 3000 | 1392457GZPCLNT100 | EA | 3000003 | BEARING;CAT,390-5294 | BEARING;CAT,390-5294 | BEARING;MNFR:CATERPILLAR,PTNO:390-5294 |  | OEM-E-LISTBEARING;CAT,390-5294 | CATERPILLAR | 390-5294 | [14 empty] | CATERPILLAR | 390-5294 | [16 empty] | https://parts.cat.com/en/catcorp/390-5294 | [9 empty] | Cleansed | 31171504 Ball bearings |  | GENERAL DUTY | BEARING | BALL | TYPE |  | INSIDE DIAMETER |  | OUTSIDE DIAMETER |  | OVERALL WIDTH |  | STYLE |  | BORE SHAPE |  | NUMBER OF ROWS |  | CAGE MATERIAL |  | BEARING SERIES |  | DYNAMIC LOAD RATING |  | STATIC LOAD RATING |  | SPEED RATING |  | HAZARD CLASS |  | CERTIFICATION/STANDARD | [45 empty] | Production Completed
STP_009 - Lot7 | Data Enrichment | SFQ | OK | 2023-10-16 | 2023-10-20 |  | 1075923 | 1075923 |  |  |  | ERSA | M | 5620 | 1062327GZPCLNT100 | EA | 3000003 | BEARING,SLV;CAT,3K2518,BALL,TYP 1 | MANGUITO RDMTO;CAT,3K2518,BALO,TIPO 1 | BEARING,SLEEVE;MNFR:CATERPILLAR,PTNO:3K2518,ADDITIONAL FEATURES EN:BALL,TYPE 1 | MANGUITO RODAMIENTO;MNFR:CATERPILLAR,PTNO:3K2518,CARACTERISTICAS ADICIONALES ES:BALO,TIPO 1 |  | CATERPILLAR | 3K2518 | 1068196 @@ HASTINGS DEERING(AUSTRALIA) LTD | 3K2518 | 1068197 @@ HASTINGS DEERING (AUSTRALIA) LTD | 3K2518 | [10 empty] | CATERPILLAR | 3K-2518 | HASTINGS DEERING (AUSTRALIA) LTD | [15 empty] | https://parts.cat.com/en/catcorp/3K-2518 | [9 empty] | Enriched | 31171504 Ball bearings | TYPE:1 |  | BEARING | BALL | TYPE | SPECIAL | INSIDE DIAMETER | 75 MM | OUTSIDE DIAMETER | 115 MM | OVERALL WIDTH | 20 MM | STYLE |  | BORE SHAPE |  | NUMBER OF ROWS | 1 | CAGE MATERIAL |  | BEARING SERIES |  | DYNAMIC LOAD RATING |  | STATIC LOAD RATING |  | SPEED RATING |  | HAZARD CLASS |  | CERTIFICATION/STANDARD | [45 empty] | Production Completed
STP_009 - Lot7 | Data Enrichment | SFQ | OK | 2023-10-16 | 2023-10-20 |  | 1016436 | 1016436 |  |  |  | ERSA | M | 3730 | 1073232GZPCLNT100 | EA | 3000003 | BEARING;CAT,3L1425,SUPERIOR FAN | BEARING;CAT,3L1425,SUPERIOR FAN | BEARING;MNFR:CATERPILLAR,PTNO:3L1425,ADDITIONAL FEATURES EN:SUPERIOR FAN |  |  | CATERPILLAR | 3L1425 | 1068196 @@ HASTINGS DEERING(AUSTRALIA) LTD | 3L1425 | [12 empty] | CATERPILLAR | 3L-1425 | HASTINGS DEERING (AUSTRALIA) LTD | [15 empty] | https://parts.cat.com/en/catcorp/3L-1425 |  |  | SUPERIOR FAN | [6 empty] | Enriched | 31171504 Ball bearings |  |  | BEARING | BALL | TYPE | SPECIAL | INSIDE DIAMETER | 35 MM | OUTSIDE DIAMETER | 80 MM | OVERALL WIDTH | 21 MM | STYLE |  | BORE SHAPE |  | NUMBER OF ROWS | 1 | CAGE MATERIAL |  | BEARING SERIES |  | DYNAMIC LOAD RATING |  | STATIC LOAD RATING |  | SPEED RATING |  | HAZARD CLASS |  | CERTIFICATION/STANDARD | [45 empty] | Production Completed
STP_009 - Lot7 | Data Enrichment | SFQ | OK | 2023-10-16 | 2023-10-20 |  | 1071671 | 1071671 | 1309691 | AU_QM_000235745 |  | ERSA | M | 3730 | 1309691GZPCLNT100 | EA | 3000003 | BEARING;CAT,5P6727 | RODAMIENTO;CAT,5P6727 | BEARING;MNFR:CATERPILLAR,PTNO:5P6727 | RODAMIENTO;MNFR:CATERPILLAR,PTNO:5P6727 | OEM-E-LISTBEARING;CAT,5P-6727 | CATERPILLAR | 5P6727 | 1068196 @@ HASTINGS DEERING(AUSTRALIA) LTD | 5P6727 | [12 empty] | CATERPILLAR | 5P-6727 | HASTINGS DEERING (AUSTRALIA) LTD | [15 empty] | https://parts.cat.com/en/catcorp/5P-6727 | [9 empty] | Enriched | 31171504 Ball bearings |  |  | BEARING | BALL | TYPE |  | INSIDE DIAMETER | 83 MM | OUTSIDE DIAMETER | 121 MM | OVERALL WIDTH | 19 MM | STYLE |  | BORE SHAPE |  | NUMBER OF ROWS | 1 | CAGE MATERIAL |  | BEARING SERIES |  | DYNAMIC LOAD RATING |  | STATIC LOAD RATING |  | SPEED RATING |  | HAZARD CLASS |  | CERTIFICATION/STANDARD | [45 empty] | Production Completed
STP_009 - Lot7 | Data Enrichment | SFQ | OK | 2023-10-16 | 2023-10-20 |  | 1016991 | 1016991 |  |  |  | ERSA | M | 3730 | 1257676GZPCLNT100 | EA | 3000003 | BEARING;CAT,6V-9191 | RODAMIENTO;CAT,6V-9191 | BEARING;MNFR:CATERPILLAR,PTNO:6V-9191 | RODAMIENTO;MNFR:CATERPILLAR,PTNO:6V-9191 |  | CATERPILLAR | 6V-9191 | 1068196 @@ HASTINGS DEERING(AUSTRALIA) LTD | 6V9191 | [12 empty] | CATERPILLAR | 6V-9191 | HASTINGS DEERING (AUSTRALIA) LTD | [15 empty] | https://parts.cat.com/en/catcorp/6V-9191 | [9 empty] | Enriched | 31171504 Ball bearings |  |  | BEARING | BALL | TYPE |  | INSIDE DIAMETER | 75 MM | OUTSIDE DIAMETER | 130 MM | OVERALL WIDTH | 25 MM | STYLE |  | BORE SHAPE |  | NUMBER OF ROWS | 1 | CAGE MATERIAL |  | BEARING SERIES |  | DYNAMIC LOAD RATING |  | STATIC LOAD RATING |  | SPEED RATING |  | HAZARD CLASS |  | CERTIFICATION/STANDARD | [45 empty] | Production Completed
STP_009 - Lot7 | Data Enrichment | SFQ | OK | 2023-10-16 | 2023-10-20 |  | 1076934 | 1076934 |  |  |  | ERSA | M | 5620 | 1038569GZPCLNT100 | EA | 3000003 | BEARING;CAT,8H9789 | RODAMIENTO;CAT,8H9789 | BEARING;MNFR:CATERPILLAR,PTNO:8H9789 | RODAMIENTO;MNFR:CATERPILLAR,PTNO:8H9789 |  | CATERPILLAR | 8H9789 | 1068196 @@ HASTINGS DEERING(AUSTRALIA) LTD | 8H9789 | [12 empty] | CATERPILLAR | 8H-9789 | HASTINGS DEERING (AUSTRALIA) LTD | [15 empty] | https://parts.cat.com/en/catcorp/8H-9789 | [9 empty] | Enriched | 31171504 Ball bearings |  |  | BEARING | BALL | TYPE |  | INSIDE DIAMETER | 35 MM | OUTSIDE DIAMETER | 72 MM | OVERALL WIDTH | 17 MM | STYLE |  | BORE SHAPE |  | NUMBER OF ROWS | 1 | CAGE MATERIAL |  | BEARING SERIES |  | DYNAMIC LOAD RATING |  | STATIC LOAD RATING |  | SPEED RATING |  | HAZARD CLASS |  | CERTIFICATION/STANDARD | [45 empty] | Production Completed
STP_009 - Lot7 | Data Enrichment | SFQ | OK | 2023-10-16 | 2023-10-20 |  | 1101218 | 1101218 | 1383386 | AU_QM_000223755 |  | ERSA | M | 3000 | 1383386GZPCLNT100 | EA | 3000003 | BEARING;CAT,4675123 | BEARING;CAT,4675123 | BEARING;MNFR:CATERPILLAR,PTNO:4675123 |  | BEARING;CAT,4675123BEARING;HAS,4675123 | CATERPILLAR | 4675123 | [12 empty] | CATERPILLAR | 467-5123 |  |  | HASTINGS DEERING (AUSTRALIA) LTD | [15 empty] | URL Not Found | [9 empty] | Cleansed | 31171500 Bearings |  |  | BEARING | NO MODIFIER | TYPE |  | INSIDE DIAMETER |  | OUTSIDE DIAMETER |  | OVERALL WIDTH |  | MATERIAL |  | DYNAMIC LOAD RATING |  | STATIC LOAD RATING |  | HAZARD CLASS |  | CERTIFICATION/STANDARD | [55 empty] | Production Completed
STP_009 - Lot7 | Data Enrichment | SFQ | OK | 2023-10-16 | 2023-10-20 |  | 1100886 | 1100886 | 1392472 | AU_QM_000235732 |  | ERSA | M | 3000 | 1392472GZPCLNT100 | EA | 3000003 | BEARING;CAT,583-3288 | BEARING;CAT,583-3288 | BEARING;MNFR:CATERPILLAR,PTNO:583-3288 |  | OEM-E-LISTBEARING;CAT,583-3288 | CATERPILLAR | 583-3288 | [14 empty] | CATERPILLAR | 583-3288 | [16 empty] | https://parts.cat.com/en/catcorp/583-3288 | [9 empty] | Enriched | 31171500 Bearings |  | GENERAL DUTY | BEARING | NO MODIFIER | TYPE | INNER | INSIDE DIAMETER |  | OUTSIDE DIAMETER |  | OVERALL WIDTH |  | MATERIAL |  | DYNAMIC LOAD RATING |  | STATIC LOAD RATING |  | HAZARD CLASS |  | CERTIFICATION/STANDARD | [55 empty] | Production Completed
STP_009 - Lot7 | Data Enrichment | SFQ | OK | 2023-10-16 | 2023-10-20 |  | 1100885 | 1100885 | 1392473 | AU_QM_000235733 |  | ERSA | M | 3000 | 1392473GZPCLNT100 | EA | 3000003 | BEARING;CAT,583-3305 | BEARING;CAT,583-3305 | BEARING;MNFR:CATERPILLAR,PTNO:583-3305 |  | OEM-E-LISTBEARING;CAT,583-3305 | CATERPILLAR | 583-3305 | [14 empty] | CATERPILLAR | 583-3305 | [16 empty] | https://parts.cat.com/en/catcorp/583-3305 | [9 empty] | Enriched | 31171500 Bearings |  | GENERAL DUTY | BEARING | NO MODIFIER | TYPE | INNER | INSIDE DIAMETER |  | OUTSIDE DIAMETER |  | OVERALL WIDTH |  | MATERIAL |  | DYNAMIC LOAD RATING |  | STATIC LOAD RATING |  | HAZARD CLASS |  | CERTIFICATION/STANDARD | [55 empty] | Production Completed
STP_009 - Lot7 | Data Enrichment | SFQ | OK | 2023-10-16 | 2023-10-20 |  | 1100884 | 1100884 | 1392474 | AU_QM_000235734 |  | ERSA | M | 3000 | 1392474GZPCLNT100 | EA | 3000003 | BEARING;CAT,583-4356 | BEARING;CAT,583-4356 | BEARING;MNFR:CATERPILLAR,PTNO:583-4356 |  | OEM-E-LISTBEARING;CAT,583-4356 | CATERPILLAR | 583-4356 | [14 empty] | CATERPILLAR | 583-4356 | [16 empty] | https://parts.cat.com/en/catcorp/583-4356 | [9 empty] | Enriched | 31171500 Bearings |  | GENERAL DUTY | BEARING | NO MODIFIER | TYPE | OUTER | INSIDE DIAMETER |  | OUTSIDE DIAMETER |  | OVERALL WIDTH |  | MATERIAL |  | DYNAMIC LOAD RATING |  | STATIC LOAD RATING |  | HAZARD CLASS |  | CERTIFICATION/STANDARD | [55 empty] | Production Completed
STP_009 - Lot7 | Data Enrichment | SFQ | OK | 2023-10-16 | 2023-10-20 |  | 1100883 | 1100883 | 1392475 | AU_QM_000235735 |  | ERSA | M | 3000 | 1392475GZPCLNT100 | EA | 3000003 | BEARING;CAT,583-4748 | BEARING;CAT,583-4748 | BEARING;MNFR:CATERPILLAR,PTNO:583-4748 |  | OEM-E-LISTBEARING;CAT,583-4748 | CATERPILLAR | 583-4748 | [14 empty] | CATERPILLAR | 583-4748 | [16 empty] | https://parts.cat.com/en/catcorp/583-4748 | [9 empty] | Enriched | 31171500 Bearings |  | GENERAL DUTY | BEARING | NO MODIFIER | TYPE | OUTER | INSIDE DIAMETER |  | OUTSIDE DIAMETER |  | OVERALL WIDTH |  | MATERIAL |  | DYNAMIC LOAD RATING |  | STATIC LOAD RATING |  | HAZARD CLASS |  | CERTIFICATION/STANDARD | [55 empty] | Production Completed
STP_009 - Lot7 | Data Enrichment | SFQ | OK | 2023-10-16 | 2023-10-20 |  | 1085734 | 1085734 |  |  |  | ERSA | M | 3730 | 1583190GZPCLNT100 | EA | 3000003 | BEARING;CAT,8E9600 | RODAMIENTO;CAT,8E9600 | BEARING;MNFR:CATERPILLAR,PTNO:8E9600 | RODAMIENTO;MNFR:CATERPILLAR,PTNO:8E9600 |  | CATERPILLAR | 8E9600 | 1068196 @@ HASTINGS DEERING(AUSTRALIA) LTD | 8E9600 | [12 empty] | CATERPILLAR | 8E-9600 | HASTINGS DEERING (AUSTRALIA) LTD | [15 empty] | https://parts.cat.com/en/catcorp/8E-9600 | [9 empty] | Cleansed | 31171500 Bearings |  |  | BEARING | NO MODIFIER | TYPE |  | INSIDE DIAMETER |  | OUTSIDE DIAMETER |  | OVERALL WIDTH |  | MATERIAL |  | DYNAMIC LOAD RATING |  | STATIC LOAD RATING |  | HAZARD CLASS |  | CERTIFICATION/STANDARD | [55 empty] | Production Completed
STP_009 - Lot7 | Data Enrichment | SFQ | OK | 2023-10-16 | 2023-10-20 |  | 1030536 | 1030536 | 1385914 | AU_QM_000226774 |  | ERSA | M | 3000 | 1385914GZPCLNT100 | EA | 3000003 | BEARING;CAT,4151925 | BEARING;CAT,4151925 | BEARING;MNFR:CATERPILLAR,PTNO:4151925 |  | BEARING;CAT,4151925BEARING;HAS,4151925 | CATERPILLAR | 4151925 | [14 empty] | CATERPILLAR | 415-1925 | HASTINGS DEERING (AUSTRALIA) LTD | [15 empty] | https://parts.cat.com/en/catcorp/415-1925 | [9 empty] | Enriched | 31171515 Plain bearings |  | GENERAL DUTY | BEARING | PLAIN | TYPE | SPHERICAL,SELF-ALIGNING | INSIDE DIAMETER | 25.4 MM | OUTSIDE DIAMETER | 41.275 MM | WIDTH | 22.225 MM | MATERIAL |  | STYLE |  | HAZARD CLASS |  | CERTIFICATION/STANDARD | [57 empty] | Production Completed
STP_009 - Lot7 | Data Enrichment | SFQ | OK | 2023-10-16 | 2023-10-20 |  | 1100888 | 1100888 | 1392470 | AU_QM_000235730 |  | ERSA | M | 3000 | 1392470GZPCLNT100 | EA | 3000003 | BEARING;CAT,581-6964 | BEARING;CAT,581-6964 | BEARING;MNFR:CATERPILLAR,PTNO:581-6964 |  | OEM-E-LISTBEARING;CAT,581-6964 | CATERPILLAR | 581-6964 | [14 empty] | CATERPILLAR | 581-6964 | [16 empty] | https://parts.cat.com/en/catcorp/581-6964 | [9 empty] | Enriched | 31171515 Plain bearings |  | GENERAL DUTY | BEARING | PLAIN | TYPE | SPHERICAL,SELF-ALIGNING | INSIDE DIAMETER | 31.75 MM | OUTSIDE DIAMETER | 50.8 MM | WIDTH | 27.6 MM | MATERIAL |  | STYLE |  | HAZARD CLASS |  | CERTIFICATION/STANDARD | [57 empty] | Production Completed
STP_009 - Lot7 | Data Enrichment | SFQ | OK | 2023-10-16 | 2023-10-20 |  | 1011768 | 1011768 |  |  |  | ERSA | M | 3730 | 1610908GZPCLNT100 | EA | 3000003 | BEARING;CAT,6J1144,SELF ALIGNING SPHERIC | RODAMIENTO;CAT,6J1144 | BEARING;MNFR:CATERPILLAR,PTNO:6J1144,ADDITIONAL FEATURES EN:SELF ALIGNING SPHERICAL PLAIN | RODAMIENTO;MNFR:CATERPILLAR,PTNO:6J1144 |  | CATERPILLAR | 6J1144 | 1068196 @@ HASTINGS DEERING(AUSTRALIA) LTD | 6J-1144 | [12 empty] | CATERPILLAR | 6J-1144 | HASTINGS DEERING (AUSTRALIA) LTD | [15 empty] | https://parts.cat.com/en/catcorp/6J-1144 | [9 empty] | Enriched | 31171515 Plain bearings |  | C/W LUBRICATION GROOVES & HOLES | BEARING | PLAIN | TYPE | SPHERICAL,SELF-ALIGNING | INSIDE DIAMETER | 57.15 MM | OUTSIDE DIAMETER | 111.125 MM | WIDTH | 69.85 MM | MATERIAL |  | STYLE |  | HAZARD CLASS |  | CERTIFICATION/STANDARD | [57 empty] | Production Completed
STP_009 - Lot7 | Data Enrichment | SFQ | OK | 2023-10-16 | 2023-10-20 |  | 1077022 | 1077022 |  |  |  | ERSA | M | 5620 | 1219574GZPCLNT100 | EA | 3000003 | BEARING;CAT,8G4371,SLF-ALGN | BEARING;CAT,8G4371,SLF-ALGN | BEARING;MNFR:CATERPILLAR,PTNO:8G4371,ADDITIONAL FEATURES EN:SELF-ALIGNING |  |  | CATERPILLAR | 8G4371 | 1068196 @@ HASTINGS DEERING(AUSTRALIA) LTD | 8G4371 | 1068197 @@ HASTINGS DEERING (AUSTRALIA) LTD | 8G4371 | [10 empty] | CATERPILLAR | 8G-4371 | HASTINGS DEERING (AUSTRALIA) LTD | [15 empty] | https://parts.cat.com/en/catcorp/8G-4371 | [9 empty] | Enriched | 31171515 Plain bearings |  |  | BEARING | PLAIN | TYPE | SPHERICAL,SELF-ALIGNING | INSIDE DIAMETER | 70 MM | OUTSIDE DIAMETER | 105 MM | WIDTH | 49 MM | MATERIAL |  | STYLE |  | HAZARD CLASS |  | CERTIFICATION/STANDARD | [57 empty] | Production Completed
STP_009 - Lot7 | Data Enrichment | SFQ | OK | 2023-10-16 | 2023-10-20 | Processed based on Websource, Conflict w.r.t Input | 1076104 | 1076104 |  |  |  | ERSA | M | 5620 | 1059728GZPCLNT100 | EA | 3000003 | BEARING,ASSY;CAT,2516482 | BEARING,ASSY;CAT,2516482 | BEARING,ASSEMBLY;MNFR:CATERPILLAR,PTNO:2516482 |  |  | CATERPILLAR | 2516482 | [14 empty] | CATERPILLAR | 251-6482 | [16 empty] | https://parts.cat.com/en/catcorp/251-6482 | [9 empty] | Enriched | 31171505 Roller bearings | ASSEMBLY |  | BEARING | ROLLER | TYPE | TAPERED | INSIDE DIAMETER | 120.65 MM | OUTSIDE DIAMETER | 206.375 MM | OVERALL WIDTH | 47.625 MM | BORE SHAPE |  | NUMBER OF ROWS | 1 | CAGE MATERIAL |  | BEARING SERIES |  | DYNAMIC LOAD RATING |  | STATIC LOAD RATING |  | SPEED RATING |  | HAZARD CLASS |  | CERTIFICATION/STANDARD | [47 empty] | Production Completed
STP_009 - Lot7 | Data Enrichment | SFQ | OK | 2023-10-16 | 2023-10-20 |  | 1076103 | 1076103 |  |  |  | ERSA | M | 5620 | 1059729GZPCLNT100 | EA | 3000003 | BEARING,ASSY;CAT,2516483 | BEARING,ASSY;CAT,2516483 | BEARING,ASSEMBLY;MNFR:CATERPILLAR,PTNO:2516483 |  |  | CATERPILLAR | 2516483 | [14 empty] | CATERPILLAR | 251-6483 | [16 empty] | https://parts.cat.com/en/catcorp/251-6483 | [9 empty] | Enriched | 31171505 Roller bearings | ASSEMBLY |  | BEARING | ROLLER | TYPE | TAPERED | INSIDE DIAMETER | 110 MM | OUTSIDE DIAMETER | 165 MM | OVERALL WIDTH | 35 MM | BORE SHAPE |  | NUMBER OF ROWS | 1 | CAGE MATERIAL |  | BEARING SERIES |  | DYNAMIC LOAD RATING |  | STATIC LOAD RATING |  | SPEED RATING |  | HAZARD CLASS |  | CERTIFICATION/STANDARD | [47 empty] | Production Completed
STP_009 - Lot7 | Data Enrichment | SFQ | OK | 2023-10-16 | 2023-10-20 |  | 1100890 | 1100890 | 1392463 | AU_QM_000235723 |  | ERSA | M | 3000 | 1392463GZPCLNT100 | EA | 3000003 | BEARING;CAT,417-9486 | BEARING;CAT,417-9486 | BEARING;MNFR:CATERPILLAR,PTNO:417-9486 |  | OEM-E-LISTBEARING;CAT,417-9486 | CATERPILLAR | 417-9486 | [14 empty] | CATERPILLAR | 417-9486 | [16 empty] | https://parts.cat.com/en/catcorp/417-9486 | [9 empty] | Cleansed | 31171505 Roller bearings |  | GENERAL DUTY | BEARING | ROLLER | TYPE |  | INSIDE DIAMETER |  | OUTSIDE DIAMETER |  | OVERALL WIDTH |  | BORE SHAPE |  | NUMBER OF ROWS |  | CAGE MATERIAL |  | BEARING SERIES |  | DYNAMIC LOAD RATING |  | STATIC LOAD RATING |  | SPEED RATING |  | HAZARD CLASS |  | CERTIFICATION/STANDARD | [47 empty] | Production Completed
STP_009 - Lot7 | Data Enrichment | SFQ | OK | 2023-10-16 | 2023-10-20 |  | 1100882 | 1100882 | 1392476 | AU_QM_000235736 |  | ERSA | M | 3000 | 1392476GZPCLNT100 | EA | 3000003 | BEARING;CAT,583-5046 | BEARING;CAT,583-5046 | BEARING;MNFR:CATERPILLAR,PTNO:583-5046 |  | OEM-E-LISTBEARING;CAT,583-5046 | CATERPILLAR | 583-5046 | [14 empty] | CATERPILLAR | 583-5046 | [16 empty] | https://parts.cat.com/en/catcorp/583-5046 | [9 empty] | Cleansed | 31171505 Roller bearings |  | GENERAL DUTY | BEARING | ROLLER | TYPE |  | INSIDE DIAMETER |  | OUTSIDE DIAMETER |  | OVERALL WIDTH |  | BORE SHAPE |  | NUMBER OF ROWS |  | CAGE MATERIAL |  | BEARING SERIES |  | DYNAMIC LOAD RATING |  | STATIC LOAD RATING |  | SPEED RATING |  | HAZARD CLASS |  | CERTIFICATION/STANDARD | [47 empty] | Production Completed
STP_009 - Lot7 | Data Enrichment | SFQ | OK | 2023-10-16 | 2023-10-20 |  | 1074464 | 1074464 | 1111552 | AU_QM_000235742 |  | ERSA | M | 3730 | 1111552GZPCLNT100 | EA | 3000003 | BEARING;CAT,5M2054 | RODAMIENTO;CAT,5M2054 | BEARING;MNFR:CATERPILLAR,PTNO:5M2054 | RODAMIENTO;MNFR:CATERPILLAR,PTNO:5M2054 | OEM-E-LISTBEARING;CAT,5M-2054 | CATERPILLAR | 5M2054 | 1068196 @@ HASTINGS DEERING(AUSTRALIA) LTD | 5M2054 | 1068197 @@ HASTINGS DEERING (AUSTRALIA) LTD | 5M2054 | [10 empty] | CATERPILLAR | 5M-2054 | HASTINGS DEERING (AUSTRALIA) LTD | [15 empty] | https://parts.cat.com/en/catcorp/5M-2054 | [9 empty] | Enriched | 31171512 Needle bearings |  | C/W CAGE ASSEMBLY | BEARING | ROLLER | TYPE | NEEDLE | INSIDE DIAMETER | 35.26 MM | OUTSIDE DIAMETER | 43.22 MM | OVERALL WIDTH | 18.34 MM | BORE SHAPE |  | NUMBER OF ROWS | 1 | CAGE MATERIAL | CARBURIZED STEEL | BEARING SERIES |  | DYNAMIC LOAD RATING |  | STATIC LOAD RATING | 47.8 KN | SPEED RATING |  | HAZARD CLASS |  | CERTIFICATION/STANDARD | [47 empty] | Production Completed
STP_009 - Lot7 | Data Enrichment | SFQ | OK | 2023-10-16 | 2023-10-20 |  | 1071678 | 1071678 |  |  |  | ERSA | M | 3730 | 1309630GZPCLNT100 | EA | 3000003 | BEARING;CAT,5M6126 | RODAMIENTO;CAT,5M6126 | BEARING;MNFR:CATERPILLAR,PTNO:5M6126 | RODAMIENTO;MNFR:CATERPILLAR,PTNO:5M6126 |  | CATERPILLAR | 5M6126 | 1068196 @@ HASTINGS DEERING(AUSTRALIA) LTD | 5M6126 | [12 empty] | CATERPILLAR | 5M-6126 | HASTINGS DEERING (AUSTRALIA) LTD | [15 empty] | https://parts.cat.com/en/catcorp/5M-6126 | [9 empty] | Enriched | 31171512 Needle bearings |  | C/W CAGE ASSEMBLY | BEARING | ROLLER | TYPE | RADIAL NEEDLE | INSIDE DIAMETER | 35.26 MM | OUTSIDE DIAMETER | 43.22 MM | OVERALL WIDTH | 31.67 MM | BORE SHAPE |  | NUMBER OF ROWS | 1 | CAGE MATERIAL |  | BEARING SERIES |  | DYNAMIC LOAD RATING |  | STATIC LOAD RATING |  | SPEED RATING |  | HAZARD CLASS |  | CERTIFICATION/STANDARD | [47 empty] | Production Completed
STP_009 - Lot7 | Data Enrichment | SFQ | OK | 2023-10-16 | 2023-10-20 |  | 1187018 | 1187018 |  |  |  | ERSA | M | 3730 | 1544822GZPCLNT100 | EA | 3000003 | BEARING;CAT,5P3930 | RODAMIENTO;CAT,5P3930 | BEARING;MNFR:CATERPILLAR,PTNO:5P3930 | RODAMIENTO;MNFR:CATERPILLAR,PTNO:5P3930 |  | CATERPILLAR | 5P3930 | 1068197 @@ HASTINGS DEERING (AUSTRALIA) LTD | 5P3930 | 1068196 @@ HASTINGS DEERING(AUSTRALIA) LTD | 5P3930 | [10 empty] | CATERPILLAR | 5P-3930 | HASTINGS DEERING (AUSTRALIA) LTD | [15 empty] | https://parts.cat.com/en/catcorp/5P-3930 | [9 empty] | Enriched | 31171512 Needle bearings |  |  | BEARING | ROLLER | TYPE | RADIAL NEEDLE | INSIDE DIAMETER | 26.44 MM | OUTSIDE DIAMETER | 38.4 MM | OVERALL WIDTH | 25.27 MM | BORE SHAPE |  | NUMBER OF ROWS | 1 | CAGE MATERIAL |  | BEARING SERIES |  | DYNAMIC LOAD RATING |  | STATIC LOAD RATING |  | SPEED RATING |  | HAZARD CLASS |  | CERTIFICATION/STANDARD | [47 empty] | Production Completed
STP_009 - Lot7 | Data Enrichment | SFQ | OK | 2023-10-16 | 2023-10-20 |  | 1075697 | 1075697 |  |  |  | ERSA | M | 3730 | 1111788GZPCLNT100 | EA | 3000003 | BEARING;CAT,5P7661,NDL,ASSY | RODAMIENTO;CAT,5P7661,AGUJA,ENSAMBLE | BEARING;MNFR:CATERPILLAR,PTNO:5P7661,ADDITIONAL FEATURES EN:NEEDLE,ASSEMBLY | RODAMIENTO;MNFR:CATERPILLAR,PTNO:5P7661,CARACTERISTICAS ADICIONALES ES:AGUJA,ENSAMBLE |  | CATERPILLAR | 5P7661 | 1068196 @@ HASTINGS DEERING(AUSTRALIA) LTD | 5P7661 | [12 empty] | CATERPILLAR | 5P-7661 | HASTINGS DEERING (AUSTRALIA) LTD | [15 empty] | https://parts.cat.com/en/catcorp/5P-7661 | [9 empty] | Enriched | 31171512 Needle bearings | ASSEMBLY | STYLE:DOUBLE SEAL | BEARING | ROLLER | TYPE | DRAWN CUP NEEDLE | INSIDE DIAMETER | 12.7 MM | OUTSIDE DIAMETER | 17.46 MM | OVERALL WIDTH | 15.88 MM | BORE SHAPE |  | NUMBER OF ROWS | 1 | CAGE MATERIAL | CARBURIZED STEEL | BEARING SERIES |  | DYNAMIC LOAD RATING |  | STATIC LOAD RATING | 47.8 KN | SPEED RATING |  | HAZARD CLASS |  | CERTIFICATION/STANDARD | [47 empty] | Production Completed
STP_009 - Lot7 | Data Enrichment | SFQ | OK | 2023-10-16 | 2023-10-20 |  | 1077103 | 1077103 |  |  |  | ERSA | M | 5620 | 1216161GZPCLNT100 | EA | 3000003 | BEARING;CAT,5P9345 | BEARING;CAT,5P9345 | BEARING;MNFR:CATERPILLAR,PTNO:5P9345 |  |  | CATERPILLAR | 5P9345 | 1068196 @@ HASTINGS DEERING(AUSTRALIA) LTD | 5P9345 | [12 empty] | CATERPILLAR | 5P-9345 | HASTINGS DEERING (AUSTRALIA) LTD | [15 empty] | https://parts.cat.com/en/catcorp/5P-9345 | [9 empty] | Enriched | 31171512 Needle bearings |  | C/W CAGE ASSEMBLY | BEARING | ROLLER | TYPE | NEEDLE | INSIDE DIAMETER | 39.22 MM | OUTSIDE DIAMETER | 51.95 MM | OVERALL WIDTH | 28.45 MM | BORE SHAPE |  | NUMBER OF ROWS | 1 | CAGE MATERIAL | CARBURIZED STEEL | BEARING SERIES |  | DYNAMIC LOAD RATING |  | STATIC LOAD RATING | 47.8 KN | SPEED RATING |  | HAZARD CLASS |  | CERTIFICATION/STANDARD | [47 empty] | Production Completed
STP_009 - Lot7 | Data Enrichment | SFQ | OK | 2023-10-16 | 2023-10-20 |  | 1075669 | 1075669 |  |  |  | ERSA | M | 3730 | 1112742GZPCLNT100 | EA | 3000003 | BEARING;CAT,6V5701,NDL,ASSY | RODAMIENTO;CAT,6V5701,AGUJA,ENSAMBLE | BEARING;MNFR:CATERPILLAR,PTNO:6V5701,ADDITIONAL FEATURES EN:NEEDLE,ASSEMBLY | RODAMIENTO;MNFR:CATERPILLAR,PTNO:6V5701,CARACTERISTICAS ADICIONALES ES:AGUJA,ENSAMBLE |  | CATERPILLAR | 6V5701 | 1068196 @@ HASTINGS DEERING(AUSTRALIA) LTD | 6V5701 | [12 empty] | CATERPILLAR | 6V-5701 | HASTINGS DEERING (AUSTRALIA) LTD | [15 empty] | https://parts.cat.com/en/catcorp/6V-5701 | [9 empty] | Enriched | 31171512 Needle bearings | ASSEMBLY |  | BEARING | ROLLER | TYPE | DRAWN CUP NEEDLE | INSIDE DIAMETER | 7.94 MM | OUTSIDE DIAMETER | 12.7 MM | OVERALL WIDTH | 7.92 MM | BORE SHAPE |  | NUMBER OF ROWS |  | CAGE MATERIAL |  | BEARING SERIES |  | DYNAMIC LOAD RATING |  | STATIC LOAD RATING |  | SPEED RATING |  | HAZARD CLASS |  | CERTIFICATION/STANDARD | [47 empty] | Production Completed
STP_009 - Lot7 | Data Enrichment | SFQ | OK | 2023-10-16 | 2023-10-20 |  | 1016557 | 1016557 |  |  |  | ERSA | M | 5620 | 1236490GZPCLNT100 | EA | 3000003 | BEARING;CAT,6Y2934 | BEARING;CAT,6Y2934 | BEARING;MNFR:CATERPILLAR,PTNO:6Y2934 |  |  | CATERPILLAR | 6Y2934 | [14 empty] | CATERPILLAR | 6Y-2934 | [16 empty] | https://parts.cat.com/en/catcorp/6Y-2934 | [9 empty] | Enriched | 31171512 Needle bearings |  |  | BEARING | ROLLER | TYPE | NEEDLE | INSIDE DIAMETER | 35.568 MM | OUTSIDE DIAMETER | 57.175 MM | OVERALL WIDTH | 17.91 MM | BORE SHAPE |  | NUMBER OF ROWS |  | CAGE MATERIAL |  | BEARING SERIES |  | DYNAMIC LOAD RATING |  | STATIC LOAD RATING |  | SPEED RATING |  | HAZARD CLASS |  | CERTIFICATION/STANDARD | [47 empty] | Production Completed
STP_009 - Lot7 | Data Enrichment | SFQ | OK | 2023-10-16 | 2023-10-20 |  | 1071603 | 1071603 |  |  |  | ERSA | M | 3730 | 1310456GZPCLNT100 | EA | 3000003 | BEARING;CAT,8E1263 | RODAMIENTO;CAT,8E1263 | BEARING;MNFR:CATERPILLAR,PTNO:8E1263 | RODAMIENTO;MNFR:CATERPILLAR,PTNO:8E1263 |  | CATERPILLAR | 8E1263 | [14 empty] | CATERPILLAR | 8E-1263 | [16 empty] | https://parts.cat.com/en/catcorp/8E-1263 | [9 empty] | Enriched | 31171505 Roller bearings |  |  | BEARING | ROLLER | TYPE |  | INSIDE DIAMETER | 70 MM | OUTSIDE DIAMETER | 78 MM | OVERALL WIDTH | 35 MM | BORE SHAPE | CYLINDRICAL | NUMBER OF ROWS | 1 | CAGE MATERIAL |  | BEARING SERIES |  | DYNAMIC LOAD RATING |  | STATIC LOAD RATING |  | SPEED RATING |  | HAZARD CLASS |  | CERTIFICATION/STANDARD | [47 empty] | Production Completed
STP_009 - Lot7 | Data Enrichment | SFQ | OK | 2023-10-16 | 2023-10-20 | Series Match | 1053602 | 1053602 |  |  |  | ERSA | M | 5620 | 1577464GZPCLNT100 | EA |  | BEARING;ROLR,TPRD,C/C,K-6535/6580/AT | RODAMIENTO; | BEARING;TYPE:ROLLER,TAPERED,MATERIAL:,ADDITIONAL FEATURES EN:C/C,K-6535/6580/AT,SET124 KOYO | RODAMIENTO; |  |  |  | 1068409 @@ APPLIED INDUSTRIAL TECHNOLOGIES | K-6580/6535 | [12 empty] | KOYO | K-6580/6535/AT | [12 empty] | APPLIED INDUSTRIAL TECHNOLOGIES |  |  |  | https://www.fersa.com/uploads/files/SUMMARY%202015%20versi%C3%B3nweb.pdf | https://dl.irandcc.ir/catalogs/kg-bearing/kg.pdf | [8 empty] | Enriched | 31171505 Roller bearings | C/C,REF:SET 124 |  | BEARING | ROLLER | TYPE | TAPERED | INSIDE DIAMETER | 88.9 MM | OUTSIDE DIAMETER | 161.925 MM | OVERALL WIDTH | 53.975 MM | BORE SHAPE | CYLINDRICAL | NUMBER OF ROWS | 1 | CAGE MATERIAL | PRESSED STEEL | BEARING SERIES |  | DYNAMIC LOAD RATING | 310000 N | STATIC LOAD RATING | 460000 N | SPEED RATING | 2300 RPM REFERENCE,3000 RPM LIMITING | HAZARD CLASS |  | CERTIFICATION/STANDARD | [47 empty] | Production Completed
STP_009 - Lot7 | Data Enrichment | SFQ | OK | 2023-10-16 | 2023-10-20 |  | 1164315 | 1164315 | 1434884 | AU_QM_000771746 |  | ERSA | M | 5620 | 1434884GZPCLNT100 | EA |  | BEARING,ROLR;CYLINDRICAL,ID 100 MM,ROW 1 | BEARING,ROLR;CYLINDRICAL,ID 100 MM,ROW 1 | BEARING,ROLLER;TYPE:CYLINDRICAL,INSIDE DIAMETER:100 MM,OUTSIDE DIAMETER:180 MM,OVERALL WIDTH:34 MM,BORE SHAPE:CYLINDRICAL,NUMBER OF ROWS:1,DYNAMIC LOAD RATING:285 KN,STATIC LOAD RATING:305 KN,SPEED RATING:4000 R/MIN,ADDITIONAL FEATURES EN:OUTER RING FLANGES, SEPERABLE INNER RACE,MNFR:01)SKF,PTNO:01)NU220ECJ |  | BEARING,ROLLER,CYLINDRICAL: 100 X 180 X 34MM W;1 ROW;CYLINDRICAL; |  |  | 1068409 @@ APPLIED INDUSTRIAL TECHNOLOGIES | NU220ECJ | 1068418 @@ CONSOLIDATED BEARING CO (QLD) | NU220 | 1068660 @@ APPLIED INDUSTRIAL TECHNOLOGIES | NU220ECJ | [8 empty] | SKF | NU 220 ECJ | [12 empty] | APPLIED INDUSTRIAL TECHNOLOGIES |  |  |  | https://www.skf.com/my/products/rolling-bearings/roller-bearings/cylindrical-roller-bearings/single-row-cylindrical-roller-bearings/productid-NU%20220%20ECJ | https://www.applied.com/c-brands/c-skf-corp/c-skf/nu-220-ecj/Single-Row-Steel-Cylindrical-Bearing/p/100742918 | [8 empty] | Enriched | 31171505 Roller bearings | STYLE:OUTER RING FLANGES,INNER RACE |  | BEARING | ROLLER | TYPE |  | INSIDE DIAMETER | 100 MM | OUTSIDE DIAMETER | 180 MM | OVERALL WIDTH | 34 MM | BORE SHAPE | CYLINDRICAL | NUMBER OF ROWS | 1 | CAGE MATERIAL | SHEET METAL | BEARING SERIES | 2 | DYNAMIC LOAD RATING | 285 KN | STATIC LOAD RATING | 305 KN | SPEED RATING | 4000 RPM REFERENCE,4500 RPM LIMITING | HAZARD CLASS |  | CERTIFICATION/STANDARD | [47 empty] | Production Completed
STP_009 - Lot7 | Data Enrichment | SFQ | OK | 2023-10-16 | 2023-10-20 |  | 1206552 | 1206552 |  |  |  | ERSA | M | 5955 | 681611MRM | EA |  | BEARING,SLEEVE:CAT 3304 CYLINDER BLOCK/C | BEARING,SLEEVE:CAT 3304 CYLINDER BLOCK/C | BEARING,SLEEVE:CAT 3304 CYLINDER BLOCK/CAM BEARING; | [16 empty] | CATERPILLAR | [19 empty] | URL Not Found |  |  |  | CATERPILLAR | 3304 |  |  |  |  | Cleansed | 31171509 Sleeve bearings | CYLINDER BLOCK |  | BEARING | SLEEVE | TYPE | CAM | INSIDE DIAMETER |  | OUTSIDE DIAMETER |  | LENGTH |  | MATERIAL |  | HAZARD CLASS |  | CERTIFICATION/STANDARD | [59 empty] | Production Completed
STP_009 - Lot7 | Data Enrichment | SFQ | OK | 2023-10-16 | 2023-10-20 |  | 1077366 | 1077366 |  |  |  | ERSA | M | 5620 | 1204748GZPCLNT100 | EA | 3000003 | BEARING;CAT,3919811,JNL,SLV CLA | BEARING;CAT,3919811,JNL,SLV CLA | BEARING;MNFR:CATERPILLAR,PTNO:3919811,ADDITIONAL FEATURES EN:JOURNAL,SLV CLA |  |  | CATERPILLAR | 3919811 | [14 empty] | CATERPILLAR | 391-9811 | [16 empty] | https://parts.cat.com/en/catcorp/391-9811 | [9 empty] | Enriched | 31171509 Sleeve bearings | CLA | GENERAL DUTY | BEARING | SLEEVE | TYPE | JOURNAL,STRAIGHT | INSIDE DIAMETER |  | OUTSIDE DIAMETER |  | LENGTH |  | MATERIAL |  | HAZARD CLASS |  | CERTIFICATION/STANDARD | [59 empty] | Production Completed
STP_009 - Lot7 | Data Enrichment | SFQ | OK | 2023-10-16 | 2023-10-20 |  | 1101541 | 1101541 | 1373861 | AU_QM_000202719 |  | ERSA | M | 3000 | 1373861GZPCLNT100 | EA | 3000003 | BEARING;CAT,3G2797 | BEARING;CAT,3G2797 | BEARING;MNFR:CATERPILLAR,PTNO:3G2797 |  | BEARING;CAT,3G2797BEARING;HAS,3G2797 | CATERPILLAR | 3G2797 | [14 empty] | CATERPILLAR | 3G-2797 | HASTINGS DEERING (AUSTRALIA) LTD | [15 empty] | https://parts.cat.com/en/catcorp/3G-2797 | [9 empty] | Enriched | 31171509 Sleeve bearings |  |  | BEARING | SLEEVE | TYPE | BUSHING,STRAIGHT | INSIDE DIAMETER | 64 MM | OUTSIDE DIAMETER | 76 MM | LENGTH | 57 MM | MATERIAL | STEEL | HAZARD CLASS |  | CERTIFICATION/STANDARD | [59 empty] | Production Completed
STP_009 - Lot7 | Data Enrichment | SFQ | OK | 2023-10-16 | 2023-10-20 |  | 1100892 | 1100892 | 1392461 | AU_QM_000235720 |  | ERSA | M | 3000 | 1392461GZPCLNT100 | EA | 3000003 | BEARING;CAT,3J9134 | BEARING;CAT,3J9134 | BEARING;MNFR:CATERPILLAR,PTNO:3J9134 |  | OEM-E-LISTBEARING;CAT,3J9134 | CATERPILLAR | 3J9134 | [14 empty] | CATERPILLAR | 3J-9134 | [16 empty] | https://parts.cat.com/en/catcorp/3J-9134 | [9 empty] | Enriched | 31171509 Sleeve bearings |  |  | BEARING | SLEEVE | TYPE | BUSHING,STRAIGHT | INSIDE DIAMETER | 57 MM | OUTSIDE DIAMETER | 70 MM | LENGTH | 29 MM | MATERIAL | P/M STEEL | HAZARD CLASS |  | CERTIFICATION/STANDARD | [59 empty] | Production Completed
STP_009 - Lot7 | Data Enrichment | SFQ | OK | 2023-10-16 | 2023-10-20 |  | 1101563 | 1101563 | 1372558 | AU_QM_000197035 |  | ERSA | M | 3000 | 1372558GZPCLNT100 | EA | 3000003 | BEARING;CAT,3K-2151 | BEARING;CAT,3K-2151 | BEARING;MNFR:CATERPILLAR,PTNO:3K-2151 |  | BEARING;CAT,3K-2151BEARING;HAS,3K-2151 | CATERPILLAR | 3K-2151 | [14 empty] | CATERPILLAR | 3K-2151 | HASTINGS DEERING (AUSTRALIA) LTD | [15 empty] | https://parts.cat.com/en/catcorp/3K-2151 | [9 empty] | Enriched | 31171509 Sleeve bearings |  |  | BEARING | SLEEVE | TYPE | BUSHING,STRAIGHT | INSIDE DIAMETER | 38 MM | OUTSIDE DIAMETER | 51 MM | LENGTH | 44 MM | MATERIAL | STEEL | HAZARD CLASS |  | CERTIFICATION/STANDARD | [59 empty] | Production Completed
STP_009 - Lot7 | Data Enrichment | SFQ | OK | 2023-10-16 | 2023-10-20 |  | 1101166 | 1101166 | 1385114 | AU_QM_000225825 |  | ERSA | M | 3000 | 1385114GZPCLNT100 | EA | 3000003 | BEARING;CAT,3V-2333 | BEARING;CAT,3V-2333 | BEARING;MNFR:CATERPILLAR,PTNO:3V-2333 |  | BEARING;CAT,3V-2333BEARING;HAS,3V-2333 | CATERPILLAR | 3V-2333 | [14 empty] | CATERPILLAR | 3V-2333 | HASTINGS DEERING (AUSTRALIA) LTD | [15 empty] | https://parts.cat.com/en/catcorp/3V-2333 | [9 empty] | Enriched | 31171509 Sleeve bearings |  |  | BEARING | SLEEVE | TYPE | BUSHING,STRAIGHT | INSIDE DIAMETER | 89 MM | OUTSIDE DIAMETER | 105 MM | LENGTH | 110 MM | MATERIAL | STEEL | HAZARD CLASS |  | CERTIFICATION/STANDARD | [59 empty] | Production Completed
STP_009 - Lot7 | Data Enrichment | SFQ | OK | 2023-10-16 | 2023-10-20 |  | 1034369 | 1034369 | 1392023 | AU_QM_000234038 |  | ERSA | M | 3000 | 1392023GZPCLNT100 | EA | 3000003 | BEARING;CAT,4675183 | BEARING;CAT,4675183 | BEARING;MNFR:CATERPILLAR,PTNO:4675183 |  | BEARING;CAT,4675183BEARING;HAS,4675183 | CATERPILLAR | 4675183 | 1068196 @@ HASTINGS DEERING(AUSTRALIA) LTD | 4675183 | [12 empty] | CATERPILLAR | 467-5183 | HASTINGS DEERING (AUSTRALIA) LTD | [15 empty] | https://parts.cat.com/en/catcorp/467-5183 | [9 empty] | Enriched | 31171509 Sleeve bearings |  |  | BEARING | SLEEVE | TYPE | BUSHING,STRAIGHT | INSIDE DIAMETER | 45 MM | OUTSIDE DIAMETER | 55 MM | LENGTH | 45 MM | MATERIAL | BRONZE | HAZARD CLASS |  | CERTIFICATION/STANDARD | [59 empty] | Production Completed
STP_009 - Lot7 | Data Enrichment | SFQ | OK | 2023-10-16 | 2023-10-20 |  | 1075388 | 1075388 |  |  |  | ERSA | M | 5620 | 1004508GZPCLNT100 | EA | 3000003 | BEARING,SLV;CAT,4J5693 | BEARING,SLV;CAT,4J5693 | BEARING,SLEEVE;TYPE:SMOOTH,HEAVY WALL,INSIDE DIAMETER:3-3/4 IN,OUTSIDE DIAMETER:4-1/4 IN,LENGTH:2.906 IN,MATERIAL:STEEL,ADDITIONAL FEATURES EN:BEVELED EDGES BOTH SIDES,MNFR:COOPER CROUSE HINDS COMPANY,PTNO:4J5693,MNFR 1:CATERPILLAR,PTNO 1:4J5693 |  |  | CATERPILLAR | 4J5693 | 1068196 @@ HASTINGS DEERING(AUSTRALIA) LTD | 1004508 | [12 empty] | CATERPILLAR | 4J-5693 | HASTINGS DEERING (AUSTRALIA) LTD |  | COOPER CROUSE HINDS COMPANY | [13 empty] | https://parts.cat.com/en/catcorp/4J-5693 | [9 empty] | Enriched | 31171509 Sleeve bearings | HEAVY WALL,BEVELLED EDGES BOTH SIDES |  | BEARING | SLEEVE | TYPE | BUSHING,STRAIGHT,SMOOTH | INSIDE DIAMETER | 96 MM | OUTSIDE DIAMETER | 108 MM | LENGTH | 74 MM | MATERIAL | STEEL | HAZARD CLASS |  | CERTIFICATION/STANDARD | [59 empty] | Production Completed
STP_009 - Lot7 | Data Enrichment | SFQ | OK | 2023-10-16 | 2023-10-20 |  | 1204752 | 1204752 |  |  |  | ERSA | M | 5955 | 626726MRM | EA |  | BEARING,SLEEVE:CAT 4N0922 CRANKSHAFT;MAI | BEARING,SLEEVE:CAT 4N0922 CRANKSHAFT;MAI | BEARING,SLEEVE:CAT 4N0922 CRANKSHAFT;MAIN;.025IN OS | [16 empty] | CATERPILLAR | [19 empty] | URL Not Found | [9 empty] | Cleansed | 31171509 Sleeve bearings | MAIN CRANKSHAFT CATERPILLAR P/N 4N-0922,SIZE:0.025 IN US |  | BEARING | SLEEVE | TYPE |  | INSIDE DIAMETER |  | OUTSIDE DIAMETER |  | LENGTH |  | MATERIAL |  | HAZARD CLASS |  | CERTIFICATION/STANDARD | [59 empty] | Production Completed
STP_009 - Lot7 | Data Enrichment | SFQ | OK | 2023-10-16 | 2023-10-20 |  | 1204753 | 1204753 |  |  |  | ERSA | M | 5955 | 626731MRM | EA |  | BEARING,SLEEVE:CAT 4N0922 CRANKSHAFT;MAI | BEARING,SLEEVE:CAT 4N0922 CRANKSHAFT;MAI | BEARING,SLEEVE:CAT 4N0922 CRANKSHAFT;MAIN;.025IN OS | [16 empty] | CATERPILLAR | [19 empty] | URL Not Found | [9 empty] | Cleansed | 31171509 Sleeve bearings | MAIN CRANKSHAFT CATERPILLAR P/N 4N-0922,SIZE:0.025 IN US |  | BEARING | SLEEVE | TYPE |  | INSIDE DIAMETER |  | OUTSIDE DIAMETER |  | LENGTH |  | MATERIAL |  | HAZARD CLASS |  | CERTIFICATION/STANDARD | [59 empty] | Production Completed
STP_009 - Lot7 | Data Enrichment | SFQ | OK | 2023-10-16 | 2023-10-20 |  | 1204754 | 1204754 |  |  |  | ERSA | M | 5955 | 626736MRM | EA |  | BEARING,SLEEVE:CAT 4N0922 CRANKSHAFT;MAI | BEARING,SLEEVE:CAT 4N0922 CRANKSHAFT;MAI | BEARING,SLEEVE:CAT 4N0922 CRANKSHAFT;MAIN;.025IN US | [16 empty] | CATERPILLAR | [19 empty] | URL Not Found | [9 empty] | Cleansed | 31171509 Sleeve bearings | MAIN CRANKSHAFT CATERPILLAR P/N 4N-0922,SIZE:0.025 IN US |  | BEARING | SLEEVE | TYPE |  | INSIDE DIAMETER |  | OUTSIDE DIAMETER |  | LENGTH |  | MATERIAL |  | HAZARD CLASS |  | CERTIFICATION/STANDARD | [59 empty] | Production Completed
STP_009 - Lot7 | Data Enrichment | SFQ | OK | 2023-10-16 | 2023-10-20 |  | 1204755 | 1204755 |  |  |  | ERSA | M | 5955 | 626741MRM | EA |  | BEARING,SLEEVE:CAT 4N0922 CRANKSHAFT;MAI | BEARING,SLEEVE:CAT 4N0922 CRANKSHAFT;MAI | BEARING,SLEEVE:CAT 4N0922 CRANKSHAFT;MAIN;STANDARD | [16 empty] | CATERPILLAR | [19 empty] | URL Not Found | [9 empty] | Cleansed | 31171509 Sleeve bearings | MAIN CRANKSHAFT CATERPILLAR P/N 4N-0922,STANDARD |  | BEARING | SLEEVE | TYPE |  | INSIDE DIAMETER |  | OUTSIDE DIAMETER |  | LENGTH |  | MATERIAL |  | HAZARD CLASS |  | CERTIFICATION/STANDARD | [59 empty] | Production Completed
STP_009 - Lot7 | Data Enrichment | SFQ | OK | 2023-10-16 | 2023-10-20 |  | 1075195 | 1075195 |  |  |  | ERSA | M | 5620 | 1055663GZPCLNT100 | EA | 3000003 | BEARING;CAT,4V1901 | RODAMIENTO;CAT,4V1901 | BEARING;MNFR:CATERPILLAR,PTNO:4V1901 | RODAMIENTO;MNFR:CATERPILLAR,PTNO:4V1901 |  | CATERPILLAR | 4V1901 | 1068196 @@ HASTINGS DEERING(AUSTRALIA) LTD | 4V1901 | [12 empty] | CATERPILLAR | 4V-1901 | HASTINGS DEERING (AUSTRALIA) LTD | [15 empty] | https://parts.cat.com/en/catcorp/4V-1901 | [9 empty] | Enriched | 31171509 Sleeve bearings |  |  | BEARING | SLEEVE | TYPE | BUSHING,STRAIGHT | INSIDE DIAMETER | 75 MM | OUTSIDE DIAMETER | 100 MM | LENGTH | 32 MM | MATERIAL | STEEL | HAZARD CLASS |  | CERTIFICATION/STANDARD | [59 empty] | Production Completed
STP_009 - Lot7 | Data Enrichment | SFQ | OK | 2023-10-16 | 2023-10-20 |  | 1101538 | 1101538 | 1373919 | AU_QM_000202782 |  | ERSA | M | 3000 | 1373919GZPCLNT100 | EA | 3000003 | BEARING;CAT,4V4453 | BEARING;CAT,4V4453 | BEARING;MNFR:CATERPILLAR,PTNO:4V4453 |  | BEARING;CAT,4V4453BEARING;HAS,4V4453 | CATERPILLAR | 4V4453 | 1068196 @@ HASTINGS DEERING(AUSTRALIA) LTD | 4V4453 | [12 empty] | CATERPILLAR | 4V-4453 | HASTINGS DEERING (AUSTRALIA) LTD | [15 empty] | https://parts.cat.com/en/catcorp/4V-4453 | [9 empty] | Enriched | 31171509 Sleeve bearings |  |  | BEARING | SLEEVE | TYPE | BUSHING,STRAIGHT | INSIDE DIAMETER | 89 MM | OUTSIDE DIAMETER | 105 MM | LENGTH | 52 MM | MATERIAL | STEEL | HAZARD CLASS |  | CERTIFICATION/STANDARD | [59 empty] | Production Completed
STP_009 - Lot7 | Data Enrichment | SFQ | OK | 2023-10-16 | 2023-10-20 |  | 1101537 | 1101537 | 1373920 | AU_QM_000202783 |  | ERSA | M | 3000 | 1373920GZPCLNT100 | EA | 3000003 | BEARING;CAT,4V8631 | BEARING;CAT,4V8631 | BEARING;MNFR:CATERPILLAR,PTNO:4V8631 |  | BEARING;CAT,4V8631BEARING;HAS,4V8631 | CATERPILLAR | 4V8631 | [14 empty] | CATERPILLAR | 4V-8631 | HASTINGS DEERING (AUSTRALIA) LTD | [15 empty] | https://parts.cat.com/en/catcorp/4V-8631 | [9 empty] | Enriched | 31171509 Sleeve bearings |  |  | BEARING | SLEEVE | TYPE | BUSHING,STRAIGHT | INSIDE DIAMETER | 51 MM | OUTSIDE DIAMETER | 64 MM | LENGTH | 60 MM | MATERIAL | STEEL | HAZARD CLASS |  | CERTIFICATION/STANDARD | [59 empty] | Production Completed
STP_009 - Lot7 | Data Enrichment | SFQ | OK | 2023-10-16 | 2023-10-20 |  | 1100881 | 1100881 | 1392477 | AU_QM_000235737 |  | ERSA | M | 3000 | 1392477GZPCLNT100 | EA | 3000003 | BEARING;CAT,584-4245 | BEARING;CAT,584-4245 | BEARING;MNFR:CATERPILLAR,PTNO:584-4245 |  | OEM-E-LISTBEARING;CAT,584-4245 | CATERPILLAR | 584-4245 | [14 empty] | CATERPILLAR | 584-4245 | [16 empty] | https://parts.cat.com/en/catcorp/584-4245 | [9 empty] | Cleansed | 31171509 Sleeve bearings |  | GENERAL DUTY | BEARING | SLEEVE | TYPE |  | INSIDE DIAMETER |  | OUTSIDE DIAMETER |  | LENGTH |  | MATERIAL |  | HAZARD CLASS |  | CERTIFICATION/STANDARD | [59 empty] | Production Completed
STP_009 - Lot7 | Data Enrichment | SFQ | OK | 2023-10-16 | 2023-10-20 |  | 1100880 | 1100880 | 1392478 | AU_QM_000235738 |  | ERSA | M | 3000 | 1392478GZPCLNT100 | EA | 3000003 | BEARING;CAT,584-4995 | BEARING;CAT,584-4995 | BEARING;MNFR:CATERPILLAR,PTNO:584-4995 |  | OEM-E-LISTBEARING;CAT,584-4995 | CATERPILLAR | 584-4995 | [14 empty] | CATERPILLAR | 584-4995 | [16 empty] | https://parts.cat.com/en/catcorp/584-4995 | [9 empty] | Cleansed | 31171509 Sleeve bearings |  | GENERAL DUTY | BEARING | SLEEVE | TYPE |  | INSIDE DIAMETER |  | OUTSIDE DIAMETER |  | LENGTH |  | MATERIAL |  | HAZARD CLASS |  | CERTIFICATION/STANDARD | [59 empty] | Production Completed
STP_009 - Lot7 | Data Enrichment | SFQ | OK | 2023-10-16 | 2023-10-20 |  | 1100879 | 1100879 | 1392479 | AU_QM_000235740 |  | ERSA | M | 3000 | 1392479GZPCLNT100 | EA | 3000003 | BEARING;CAT,585-1023 | BEARING;CAT,585-1023 | BEARING;MNFR:CATERPILLAR,PTNO:585-1023 |  | OEM-E-LISTBEARING;CAT,585-1023 | CATERPILLAR | 585-1023 | [14 empty] | CATERPILLAR | 585-1023 | [16 empty] | https://parts.cat.com/en/catcorp/585-1023 | [9 empty] | Enriched | 31171509 Sleeve bearings |  |  | BEARING | SLEEVE | TYPE |  | INSIDE DIAMETER | 29.75 MM | OUTSIDE DIAMETER | 31.75 MM | LENGTH |  | MATERIAL |  | HAZARD CLASS |  | CERTIFICATION/STANDARD | [59 empty] | Production Completed
STP_009 - Lot7 | Data Enrichment | SFQ | OK | 2023-10-16 | 2023-10-20 |  | 1100931 | 1100931 | 1391833 | AU_QM_000233795 |  | ERSA | M | 3000 | 1391833GZPCLNT100 | EA | 3000003 | BEARING;CAT,5D-5498 | BEARING;CAT,5D-5498 | BEARING;MNFR:CATERPILLAR,PTNO:5D-5498 |  | BEARING;CAT,5D-5498BEARING;HAS,5D-5498 | CATERPILLAR | 5D-5498 | [14 empty] | CATERPILLAR | 5D-5498 | HASTINGS DEERING (AUSTRALIA) LTD | [15 empty] | https://parts.cat.com/en/catcorp/5D-5498 | [9 empty] | Enriched | 31171509 Sleeve bearings |  |  | BEARING | SLEEVE | TYPE | BUSHING,STRAIGHT | INSIDE DIAMETER | 31 MM | OUTSIDE DIAMETER | 38 MM | LENGTH | 46.355 MM | MATERIAL | STEEL | HAZARD CLASS |  | CERTIFICATION/STANDARD | [59 empty] | Production Completed
STP_009 - Lot7 | Data Enrichment | SFQ | OK | 2023-10-16 | 2023-10-20 |  | 1016443 | 1016443 |  |  |  | ERSA | M | 3730 | 1251022GZPCLNT100 | EA | 3000003 | BEARING,SLV;CAT,5M3320 | MANGUITO RDMTO;CAT,5M3320 | BEARING,SLEEVE;MNFR:CATERPILLAR,PTNO:5M3320 | MANGUITO RODAMIENTO;MNFR:CATERPILLAR,PTNO:5M3320 |  | CATERPILLAR | 5M3320 | 1068196 @@ HASTINGS DEERING(AUSTRALIA) LTD | 5M3320 | [12 empty] | CATERPILLAR | 5M-3320 | HASTINGS DEERING (AUSTRALIA) LTD | [15 empty] | https://parts.cat.com/en/catcorp/5M-3320 | [9 empty] | Enriched | 31171509 Sleeve bearings |  |  | BEARING | SLEEVE | TYPE | BUSHING | INSIDE DIAMETER | 31.87 MM | OUTSIDE DIAMETER | 35.01 MM | LENGTH | 31.75 MM | MATERIAL |  | HAZARD CLASS |  | CERTIFICATION/STANDARD | [59 empty] | Production Completed
STP_009 - Lot7 | Data Enrichment | SFQ | OK | 2023-10-16 | 2023-10-20 |  | 1030649 | 1030649 | 1383378 | AU_QM_000223742 |  | ERSA | M | 3000 | 1383378GZPCLNT100 | EA | 3000003 | BEARING;CAT,5S-4990 | BEARING;CAT,5S-4990 | BEARING;MNFR:CATERPILLAR,PTNO:5S-4990 |  | BEARING;CAT,5S-4990BEARING;HAS,5S-4990 | CATERPILLAR | 5S-4990 | [14 empty] | CATERPILLAR | 5S-4990 | HASTINGS DEERING (AUSTRALIA) LTD | [15 empty] | https://parts.cat.com/en/catcorp/5S-4990 | [9 empty] | Enriched | 31171509 Sleeve bearings |  |  | BEARING | SLEEVE | TYPE | BUSHING | INSIDE DIAMETER |  | OUTSIDE DIAMETER |  | LENGTH |  | MATERIAL |  | HAZARD CLASS |  | CERTIFICATION/STANDARD | [59 empty] | Production Completed
STP_009 - Lot7 | Data Enrichment | SFQ | OK | 2023-10-16 | 2023-10-20 |  | 1077664 | 1077664 | 1193429 | AU_QM_001221134 |  | ERSA | M | 5620 | 1193429GZPCLNT100 | EA | 3000003 | BEARING;CAT,6K4076 | BEARING;CAT,6K4076 | BEARING;MNFR:CATERPILLAR,PTNO:6K4076 |  | BEARING:BEARING; | CATERPILLAR | 6K4076 | 1068196 @@ HASTINGS DEERING(AUSTRALIA) LTD | 6K4076 | [12 empty] | CATERPILLAR | 6K-4076 | HASTINGS DEERING (AUSTRALIA) LTD | [15 empty] | https://parts.cat.com/en/catcorp/6K-4076 | [9 empty] | Enriched | 31171509 Sleeve bearings |  |  | BEARING | SLEEVE | TYPE | BUSHING,STRAIGHT | INSIDE DIAMETER | 51 MM | OUTSIDE DIAMETER | 64 MM | LENGTH | 40 MM | MATERIAL | STEEL | HAZARD CLASS |  | CERTIFICATION/STANDARD | [59 empty] | Production Completed
STP_009 - Lot7 | Data Enrichment | SFQ | OK | 2023-10-16 | 2023-10-20 |  | 1205093 | 1205093 |  |  |  | ERSA | M | 5955 | 627756MRM | EA |  | BEARING,SLEEVE:CAT 6N1030 ENGINE OIL PUM | BEARING,SLEEVE:CAT 6N1030 ENGINE OIL PUM | BEARING,SLEEVE:CAT 6N1030 ENGINE OIL PUMP BEARING | [16 empty] | CATERPILLAR | [19 empty] | URL Not Found | [9 empty] | Cleansed | 31171509 Sleeve bearings | ENGINE OIL PUMP CATERPILLAR P/N 6N-1030 |  | BEARING | SLEEVE | TYPE |  | INSIDE DIAMETER |  | OUTSIDE DIAMETER |  | LENGTH |  | MATERIAL |  | HAZARD CLASS |  | CERTIFICATION/STANDARD | [59 empty] | Production Completed
STP_009 - Lot7 | Data Enrichment | SFQ | OK | 2023-10-16 | 2023-10-20 |  | 1204756 | 1204756 |  |  |  | ERSA | M | 5955 | 626751MRM | EA |  | BEARING,SLEEVE:CAT 6N1030 ENGINE OIL PUM | BEARING,SLEEVE:CAT 6N1030 ENGINE OIL PUM | BEARING,SLEEVE:CAT 6N1030 ENGINE OIL PUMP;BEARING | [16 empty] | CATERPILLAR | [19 empty] | URL Not Found | [9 empty] | Cleansed | 31171509 Sleeve bearings | ENGINE OIL PUMP CATERPILLAR P/N 6N-1030 |  | BEARING | SLEEVE | TYPE |  | INSIDE DIAMETER |  | OUTSIDE DIAMETER |  | LENGTH |  | MATERIAL |  | HAZARD CLASS |  | CERTIFICATION/STANDARD | [59 empty] | Production Completed
STP_009 - Lot7 | Data Enrichment | SFQ | OK | 2023-10-16 | 2023-10-20 |  | 1206546 | 1206546 |  |  |  | ERSA | M | 5955 | 681581MRM | EA |  | BEARING,SLEEVE:CAT 6N8079 CRANKSHAFT;MAI | BEARING,SLEEVE:CAT 6N8079 CRANKSHAFT;MAI | BEARING,SLEEVE:CAT 6N8079 CRANKSHAFT;MAIN;0.25MM US | [16 empty] | CATERPILLAR | [19 empty] | URL Not Found | [9 empty] | Cleansed | 31171509 Sleeve bearings | MAIN CRANKSHAFT CATERPILLAR P/N 6N-8079,SIZE:0.25 MM US |  | BEARING | SLEEVE | TYPE |  | INSIDE DIAMETER |  | OUTSIDE DIAMETER |  | LENGTH |  | MATERIAL |  | HAZARD CLASS |  | CERTIFICATION/STANDARD | [59 empty] | Production Completed
STP_009 - Lot7 | Data Enrichment | SFQ | OK | 2023-10-16 | 2023-10-20 |  | 1206547 | 1206547 |  |  |  | ERSA | M | 5955 | 681586MRM | EA |  | BEARING,SLEEVE:CAT 6N8079 CRANKSHAFT;MAI | BEARING,SLEEVE:CAT 6N8079 CRANKSHAFT;MAI | BEARING,SLEEVE:CAT 6N8079 CRANKSHAFT;MAIN;0.51MM US | [16 empty] | CATERPILLAR | [19 empty] | URL Not Found | [9 empty] | Cleansed | 31171509 Sleeve bearings | MAIN CRANKSHAFT CATERPILLAR P/N 6N-8079,SIZE:0.51 MM US |  | BEARING | SLEEVE | TYPE |  | INSIDE DIAMETER |  | OUTSIDE DIAMETER |  | LENGTH |  | MATERIAL |  | HAZARD CLASS |  | CERTIFICATION/STANDARD | [59 empty] | Production Completed
STP_009 - Lot7 | Data Enrichment | SFQ | OK | 2023-10-16 | 2023-10-20 |  | 1206548 | 1206548 |  |  |  | ERSA | M | 5955 | 681591MRM | EA |  | BEARING,SLEEVE:CAT 6N8079 CRANKSHAFT;MAI | BEARING,SLEEVE:CAT 6N8079 CRANKSHAFT;MAI | BEARING,SLEEVE:CAT 6N8079 CRANKSHAFT;MAIN;0.51MM US | [16 empty] | CATERPILLAR | [19 empty] | URL Not Found | [9 empty] | Cleansed | 31171509 Sleeve bearings | MAIN CRANKSHAFT CATERPILLAR P/N 6N-8079,SIZE:0.51 MM US |  | BEARING | SLEEVE | TYPE |  | INSIDE DIAMETER |  | OUTSIDE DIAMETER |  | LENGTH |  | MATERIAL |  | HAZARD CLASS |  | CERTIFICATION/STANDARD | [59 empty] | Production Completed
STP_009 - Lot7 | Data Enrichment | SFQ | OK | 2023-10-16 | 2023-10-20 |  | 1206549 | 1206549 |  |  |  | ERSA | M | 5955 | 681596MRM | EA |  | BEARING,SLEEVE:CAT 6N8079 CRANKSHAFT;MAI | BEARING,SLEEVE:CAT 6N8079 CRANKSHAFT;MAI | BEARING,SLEEVE:CAT 6N8079 CRANKSHAFT;MAIN;0.51MM US | [16 empty] | CATERPILLAR | [19 empty] | URL Not Found | [9 empty] | Cleansed | 31171509 Sleeve bearings | MAIN CRANKSHAFT CATERPILLAR P/N 6N-8079,SIZE:0.51 MM US |  | BEARING | SLEEVE | TYPE |  | INSIDE DIAMETER |  | OUTSIDE DIAMETER |  | LENGTH |  | MATERIAL |  | HAZARD CLASS |  | CERTIFICATION/STANDARD | [59 empty] | Production Completed
STP_009 - Lot7 | Data Enrichment | SFQ | OK | 2023-10-16 | 2023-10-20 |  | 1206550 | 1206550 |  |  |  | ERSA | M | 5955 | 681601MRM | EA |  | BEARING,SLEEVE:CAT 6N8079 CRANKSHAFT;MAI | BEARING,SLEEVE:CAT 6N8079 CRANKSHAFT;MAI | BEARING,SLEEVE:CAT 6N8079 CRANKSHAFT;MAIN;0.76MM US | [16 empty] | CATERPILLAR | [19 empty] | URL Not Found | [9 empty] | Cleansed | 31171509 Sleeve bearings | MAIN CRANKSHAFT CATERPILLAR P/N 6N-8079,SIZE:0.76 MM US |  | BEARING | SLEEVE | TYPE |  | INSIDE DIAMETER |  | OUTSIDE DIAMETER |  | LENGTH |  | MATERIAL |  | HAZARD CLASS |  | CERTIFICATION/STANDARD | [59 empty] | Production Completed
STP_009 - Lot7 | Data Enrichment | SFQ | OK | 2023-10-16 | 2023-10-20 |  | 1206551 | 1206551 |  |  |  | ERSA | M | 5955 | 681606MRM | EA |  | BEARING,SLEEVE:CAT 6N8079 CRANKSHAFT;MAI | BEARING,SLEEVE:CAT 6N8079 CRANKSHAFT;MAI | BEARING,SLEEVE:CAT 6N8079 CRANKSHAFT;MAIN;STANDARD | [16 empty] | CATERPILLAR | [19 empty] | URL Not Found | [9 empty] | Cleansed | 31171509 Sleeve bearings | MAIN CRANKSHAFT CATERPILLAR P/N 6N-8079,STANDARD |  | BEARING | SLEEVE | TYPE |  | INSIDE DIAMETER |  | OUTSIDE DIAMETER |  | LENGTH |  | MATERIAL |  | HAZARD CLASS |  | CERTIFICATION/STANDARD | [59 empty] | Production Completed
STP_009 - Lot7 | Data Enrichment | SFQ | OK | 2023-10-16 | 2023-10-20 |  | 1074229 | 1074229 |  |  |  | ERSA | M | 3730 | 1136439GZPCLNT100 | EA | 3000003 | BEARING;CAT,7C7852 | RODAMIENTO;CAT,7C7852 | BEARING;MNFR:CATERPILLAR,PTNO:7C7852 | RODAMIENTO;MNFR:CATERPILLAR,PTNO:7C7852 |  | CATERPILLAR | 7C7852 | [14 empty] | CATERPILLAR | 7C-7852 | [16 empty] | https://parts.cat.com/en/catcorp/7C-7852 | [9 empty] | Enriched | 31171509 Sleeve bearings |  |  | BEARING | SLEEVE | TYPE |  | INSIDE DIAMETER | 55.3 MM | OUTSIDE DIAMETER | 60.3 MM | LENGTH | 35.5 MM | MATERIAL | STEEL BACKED ALUMINUM | HAZARD CLASS |  | CERTIFICATION/STANDARD | [59 empty] | Production Completed
STP_009 - Lot7 | Data Enrichment | SFQ | OK | 2023-10-16 | 2023-10-20 |  | 1101144 | 1101144 | 1386097 | AU_QM_000226986 |  | ERSA | M | 3000 | 1386097GZPCLNT100 | EA | 3000003 | BEARING;CAT,7F-7772 | BEARING;CAT,7F-7772 | BEARING;MNFR:CATERPILLAR,PTNO:7F-7772 |  | BEARING;CAT,7F-7772BEARING;HAS,7F-7772 | CATERPILLAR | 7F-7772 | 1068196 @@ HASTINGS DEERING(AUSTRALIA) LTD | 7F7772 | [12 empty] | CATERPILLAR | 7F-7772 | HASTINGS DEERING (AUSTRALIA) LTD | [15 empty] | https://parts.cat.com/en/catcorp/7F-7772 | [9 empty] | Enriched | 31171509 Sleeve bearings |  |  | BEARING | SLEEVE | TYPE | STRAIGHT | INSIDE DIAMETER | 38 MM | OUTSIDE DIAMETER | 41.37 MM | LENGTH | 25 MM | MATERIAL | STEEL | HAZARD CLASS |  | CERTIFICATION/STANDARD | [59 empty] | Production Completed
STP_009 - Lot7 | Data Enrichment | SFQ | OK | 2023-10-16 | 2023-10-20 |  | 1101112 | 1101112 | 1387379 | AU_QM_000228506 |  | ERSA | M | 3000 | 1387379GZPCLNT100 | EA | 3000003 | BEARING;CAT,7J8458 | BEARING;CAT,7J8458 | BEARING;MNFR:CATERPILLAR,PTNO:7J8458 |  | BEARING;CAT,7J8458BEARING;HAS,7J8458 | CATERPILLAR | 7J8458 | 1068196 @@ HASTINGS DEERING(AUSTRALIA) LTD | 7J8458 | [12 empty] | CATERPILLAR | 7J-8458 | HASTINGS DEERING (AUSTRALIA) LTD | [15 empty] | https://parts.cat.com/en/catcorp/7J-8458 | [9 empty] | Enriched | 31171509 Sleeve bearings |  |  | BEARING | SLEEVE | TYPE | BUSHING,STRAIGHT | INSIDE DIAMETER | 83 MM | OUTSIDE DIAMETER | 95 MM | LENGTH | 79 MM | MATERIAL | BRONZE | HAZARD CLASS |  | CERTIFICATION/STANDARD | [59 empty] | Production Completed
STP_009 - Lot7 | Data Enrichment | SFQ | OK | 2023-10-16 | 2023-10-20 |  | 1077673 | 1077673 |  |  |  | ERSA | M | 5620 | 1192873GZPCLNT100 | EA | 3000003 | BEARING;CAT,7J9346,JNL,SLV | BEARING;CAT,7J9346,JNL,SLV | BEARING;MNFR:CATERPILLAR,PTNO:7J9346,ADDITIONAL FEATURES EN:JOURNAL,SLEEVE |  |  | CATERPILLAR | 7J9346 | 1068196 @@ HASTINGS DEERING(AUSTRALIA) LTD | 7J9346 | 1068305 @@ DON CLARK TRACTORS PTY LTD | 7J9346 | 1068197 @@ HASTINGS DEERING (AUSTRALIA) LTD | 7J9346 | [8 empty] | CATERPILLAR | 7J-9346 | HASTINGS DEERING (AUSTRALIA) LTD | [15 empty] | https://parts.cat.com/en/catcorp/7J-9346 | [9 empty] | Enriched | 31171509 Sleeve bearings |  |  | BEARING | SLEEVE | TYPE | BUSHING,JOURNAL,STRAIGHT | INSIDE DIAMETER | 76 MM | OUTSIDE DIAMETER | 89 MM | LENGTH | 64 MM | MATERIAL | STEEL | HAZARD CLASS |  | CERTIFICATION/STANDARD | [59 empty] | Production Completed
STP_009 - Lot7 | Data Enrichment | SFQ | OK | 2023-10-16 | 2023-10-20 |  | 1030611 | 1030611 | 1384235 | AU_QM_000224779 |  | ERSA | M | 3000 | 1384235GZPCLNT100 | EA | 3000003 | BEARING;CAT,7J9709 | BEARING;CAT,7J9709 | BEARING;MNFR:CATERPILLAR,PTNO:7J9709 |  | BEARING;CAT,7J9709BEARING;HAS,7J9709 | CATERPILLAR | 7J9709 | 1068196 @@ HASTINGS DEERING(AUSTRALIA) LTD | 7J9709 | [12 empty] | CATERPILLAR | 7J-9709 | HASTINGS DEERING (AUSTRALIA) LTD | [15 empty] | https://parts.cat.com/en/catcorp/7J-9709 | [9 empty] | Enriched | 31171509 Sleeve bearings |  |  | BEARING | SLEEVE | TYPE | BUSHING,STRAIGHT | INSIDE DIAMETER | 76 MM | OUTSIDE DIAMETER | 89 MM | LENGTH | 57.2 MM | MATERIAL | STEEL | HAZARD CLASS |  | CERTIFICATION/STANDARD | [59 empty] | Production Completed
STP_009 - Lot7 | Data Enrichment | SFQ | OK | 2023-10-16 | 2023-10-20 |  | 1100876 | 1100876 | 1392495 | AU_QM_000235758 |  | ERSA | M | 3000 | 1392495GZPCLNT100 | EA | 3000003 | BEARING;CAT,7N3011 | BEARING;CAT,7N3011 | BEARING;MNFR:CATERPILLAR,PTNO:7N3011 |  | OEM-E-LISTBEARING;CAT,7N3011 | CATERPILLAR | 7N3011 | [14 empty] | CATERPILLAR | 7N-3011 | [16 empty] | https://parts.cat.com/en/catcorp/7N-3011 | [9 empty] | Enriched | 31171509 Sleeve bearings |  |  | BEARING | SLEEVE | TYPE | STRAIGHT | INSIDE DIAMETER | 64 MM | OUTSIDE DIAMETER | 70 MM | LENGTH | 30 MM | MATERIAL | STEEL BACKED ALUMINUM | HAZARD CLASS |  | CERTIFICATION/STANDARD | [59 empty] | Production Completed
STP_009 - Lot7 | Data Enrichment | SFQ | OK | 2023-10-16 | 2023-10-20 |  | 1101533 | 1101533 | 1373970 | AU_QM_000202839 |  | ERSA | M | 3000 | 1373970GZPCLNT100 | EA | 3000003 | BEARING;CAT,7P3466 | BEARING;CAT,7P3466 | BEARING;MNFR:CATERPILLAR,PTNO:7P3466 |  | BEARING;CAT,7P3466BEARING;HAS,7P3466 | CATERPILLAR | 7P3466 | 1068196 @@ HASTINGS DEERING(AUSTRALIA) LTD | 7P3466 | [12 empty] | CATERPILLAR | 7P-3466 | HASTINGS DEERING (AUSTRALIA) LTD | [15 empty] | https://parts.cat.com/en/catcorp/7P-3466 | [9 empty] | Enriched | 31171509 Sleeve bearings |  |  | BEARING | SLEEVE | TYPE | BUSHING,STRAIGHT | INSIDE DIAMETER | 70 MM | OUTSIDE DIAMETER | 83 MM | LENGTH | 70 MM | MATERIAL | STEEL | HAZARD CLASS |  | CERTIFICATION/STANDARD | [59 empty] | Production Completed
STP_009 - Lot7 | Data Enrichment | SFQ | OK | 2023-10-16 | 2023-10-20 |  | 1030642 | 1030642 | 1383608 | AU_QM_000224025 |  | ERSA | M | 3000 | 1383608GZPCLNT100 | EA | 3000003 | BEARING;CAT,7P8753 | BEARING;CAT,7P8753 | BEARING;MNFR:CATERPILLAR,PTNO:7P8753 |  | BEARING;CAT,7P8753BEARING;HAS,7P8753 | CATERPILLAR | 7P8753 | 1068196 @@ HASTINGS DEERING(AUSTRALIA) LTD | 7P8753 | [12 empty] | CATERPILLAR | 7P-8753 | HASTINGS DEERING (AUSTRALIA) LTD | [15 empty] | https://parts.cat.com/en/catcorp/7P-8753 | [9 empty] | Enriched | 31171509 Sleeve bearings |  |  | BEARING | SLEEVE | TYPE | BUSHING,STRAIGHT | INSIDE DIAMETER | 76 MM | OUTSIDE DIAMETER | 89 MM | LENGTH | 78 MM | MATERIAL | STEEL | HAZARD CLASS |  | CERTIFICATION/STANDARD | [59 empty] | Production Completed
STP_009 - Lot7 | Data Enrichment | SFQ | OK | 2023-10-16 | 2023-10-20 |  | 1077833 | 1077833 |  |  |  | ERSA | M | 5620 | 1186110GZPCLNT100 | EA | 3000003 | BEARING;CAT,8D7086 | BEARING;CAT,8D7086 | BEARING;MNFR:CATERPILLAR,PTNO:8D7086 |  |  | CATERPILLAR | 8D7086 | 1068196 @@ HASTINGS DEERING(AUSTRALIA) LTD | 8D7086 | 1069616 @@ HASTINGS DEERING (AUSTRALIA) P/L | 8D7086 | [10 empty] | CATERPILLAR | 8D-7086 | HASTINGS DEERING (AUSTRALIA) LTD | [15 empty] | https://parts.cat.com/en/catcorp/8D-7086 | [9 empty] | Enriched | 31171509 Sleeve bearings |  |  | BEARING | SLEEVE | TYPE | BUSHING,STRAIGHT | INSIDE DIAMETER | 45 MM | OUTSIDE DIAMETER | 57 MM | LENGTH | 37 MM | MATERIAL | PLASTIC | HAZARD CLASS |  | CERTIFICATION/STANDARD | [59 empty] | Production Completed
STP_009 - Lot7 | Data Enrichment | SFQ | OK | 2023-10-16 | 2023-10-20 |  | 1101107 | 1101107 | 1387508 | AU_QM_000228661 |  | ERSA | M | 3000 | 1387508GZPCLNT100 | EA | 3000003 | BEARING;CAT,8J0201 | BEARING;CAT,8J0201 | BEARING;MNFR:CATERPILLAR,PTNO:8J0201 |  | BEARING;CAT,8J0201BEARING;HAS,8J0201 | CATERPILLAR | 8J0201 | 1068196 @@ HASTINGS DEERING(AUSTRALIA) LTD | 1387508 | [12 empty] | CATERPILLAR | 8J-0201 | HASTINGS DEERING (AUSTRALIA) LTD | 1387508 | [14 empty] | https://parts.cat.com/en/catcorp/8J-0201 | [9 empty] | Enriched | 31171509 Sleeve bearings |  |  | BEARING | SLEEVE | TYPE | BUSHING,STRAIGHT | INSIDE DIAMETER | 83 MM | OUTSIDE DIAMETER | 95 MM | LENGTH | 69 MM | MATERIAL | P/M STEEL | HAZARD CLASS |  | CERTIFICATION/STANDARD | [59 empty] | Production Completed
STP_009 - Lot7 | Data Enrichment | SFQ | OK | 2023-10-16 | 2023-10-20 |  | 1016514 | 1016514 | 1242448 | AU_QM_001221175 |  | ERSA | M | 3730 | 1242448GZPCLNT100 | EA | 3000003 | BEARING;CAT,8P0420 | BEARING;CAT,8P0420 | BEARING;MNFR:CATERPILLAR,PTNO:8P0420 |  | BEARING:BEARING; | CATERPILLAR | 8P0420 | 1068196 @@ HASTINGS DEERING(AUSTRALIA) LTD | 8P0420 | [12 empty] | CATERPILLAR | 8P-0420 | HASTINGS DEERING (AUSTRALIA) LTD | [15 empty] | https://parts.cat.com/en/catcorp/8P-0420 | [9 empty] | Enriched | 31171509 Sleeve bearings |  |  | BEARING | SLEEVE | TYPE | BUSHING,STRAIGHT | INSIDE DIAMETER | 57 MM | OUTSIDE DIAMETER | 70 MM | LENGTH | 50 MM | MATERIAL | STEEL | HAZARD CLASS |  | CERTIFICATION/STANDARD | [59 empty] | Production Completed
STP_009 - Lot7 | Data Enrichment | SFQ | OK | 2023-10-16 | 2023-10-20 |  | 1101113 | 1101113 | 1387378 | AU_QM_000228505 |  | ERSA | M | 3000 | 1387378GZPCLNT100 | EA | 3000003 | BEARING;CAT,6G5155 | RODAMIENTO;CAT,6G5155 | BEARING;MNFR:CATERPILLAR,PTNO:6G5155 | RODAMIENTO;MNFR:CATERPILLAR,PTNO:6G5155 | BEARING;CAT,6G5155BEARING;HAS,6G5155 | CATERPILLAR | 6G5155 | 1068196 @@ HASTINGS DEERING(AUSTRALIA) LTD | 6G5155 | [12 empty] | CATERPILLAR | 6G-5155 | HASTINGS DEERING (AUSTRALIA) LTD | [15 empty] | https://parts.cat.com/en/catcorp/6G-5155 | [9 empty] | Enriched | 31171507 Thrust bearings |  | TYPE:HITCH,DISTANCE BETWEEN FLANGE HOLES:159 MM | BEARING | THRUST | ROLLING ELEMENT |  | INSIDE DIAMETER | 76.133 MM | OUTSIDE DIAMETER | 152 MM | WIDTH | 25 MM | MATERIAL | CAST IRON | MATERIAL SPECIFICATION |  | CONFIGURATION |  | CAGE MATERIAL |  | IBI |  | HAZARD CLASS |  | CERTIFICATION/STANDARD | [51 empty] | Production Completed
STP_009 - Lot7 | Data Enrichment | SFQ | OK | 2023-10-16 | 2023-10-20 |  | 1100878 | 1100878 | 1392488 | AU_QM_000235750 |  | ERSA | M | 3000 | 1392488GZPCLNT100 | EA | 3000003 | BEARING;CAT,6I-9248 | BEARING;CAT,6I-9248 | BEARING;MNFR:CATERPILLAR,PTNO:6I-9248 |  | OEM-E-LISTBEARING;CAT,6I-9248 | CATERPILLAR | 6I-9248 | [14 empty] | CATERPILLAR | 6I-9248 | [16 empty] | https://parts.cat.com/en/catcorp/6I-9248 | https://spare.avspart.com/caterpillar/bearing/6i9248/ | [8 empty] | Cleansed | 31171507 Thrust bearings |  |  | BEARING | THRUST | ROLLING ELEMENT |  | INSIDE DIAMETER |  | OUTSIDE DIAMETER |  | WIDTH |  | MATERIAL |  | MATERIAL SPECIFICATION |  | CONFIGURATION |  | CAGE MATERIAL |  | IBI |  | HAZARD CLASS |  | CERTIFICATION/STANDARD | [51 empty] | Production Completed
STP_009 - Lot7 | Data Enrichment | SFQ | OK | 2023-10-16 | 2023-10-20 |  | 1071637 | 1071637 |  |  |  | ERSA | M | 3730 | 1310061GZPCLNT100 | EA | 3000003 | BEARING;CAT,6Y2932 | RODAMIENTO;CAT,6Y2932 | BEARING;MNFR:CATERPILLAR,PTNO:6Y2932 | RODAMIENTO;MNFR:CATERPILLAR,PTNO:6Y2932 |  | CATERPILLAR | 6Y2932 | [14 empty] | CATERPILLAR | 6Y-2932 | [16 empty] | https://parts.cat.com/en/catcorp/6Y-2932 | [9 empty] | Enriched | 31171553 Thrust roller bearing |  | C/W CAGE ASSEMBLY | BEARING | THRUST | ROLLING ELEMENT | NEEDLE ROLLER | INSIDE DIAMETER | 38.15 MM | OUTSIDE DIAMETER | 54.99 MM | WIDTH | 3.965 MM | MATERIAL |  | MATERIAL SPECIFICATION |  | CONFIGURATION | 1 ROW | CAGE MATERIAL |  | IBI |  | HAZARD CLASS |  | CERTIFICATION/STANDARD | [51 empty] | Production Completed
STP_009 - Lot7 | Data Enrichment | SFQ | OK | 2023-10-16 | 2023-10-20 |  | 1071635 | 1071635 |  |  |  | ERSA | M | 3730 | 1310063GZPCLNT100 | EA | 3000003 | BEARING;CAT,6Y2935 | RODAMIENTO;CAT,6Y2935 | BEARING;MNFR:CATERPILLAR,PTNO:6Y2935 | RODAMIENTO;MNFR:CATERPILLAR,PTNO:6Y2935 |  | CATERPILLAR | 6Y2935 | [14 empty] | CATERPILLAR | 6Y-2935 | [16 empty] | https://parts.cat.com/en/catcorp/6Y-2935 | [9 empty] | Enriched | 31171553 Thrust roller bearing |  | C/W CAGE ASSEMBLY | BEARING | THRUST | ROLLING ELEMENT | NEEDLE ROLLER | INSIDE DIAMETER | 35.611 MM | OUTSIDE DIAMETER | 63.195 MM | WIDTH | 2.779 MM | MATERIAL |  | MATERIAL SPECIFICATION |  | CONFIGURATION |  | CAGE MATERIAL |  | IBI |  | HAZARD CLASS |  | CERTIFICATION/STANDARD | [51 empty] | Production Completed
STP_009 - Lot7 | Data Enrichment | SFQ | OK | 2023-10-16 | 2023-10-20 |  | 1077152 | 1077152 |  |  |  | ERSA | M | 5620 | 1214463GZPCLNT100 | EA | 3000003 | BEARING;CAT,3801502,TPR-YM | BEARING;CAT,3801502,TPR-YM | BEARING;MNFR:CATERPILLAR,PTNO:3801502,ADDITIONAL FEATURES EN:TPR-YM |  |  | CATERPILLAR | 3801502 | [14 empty] | CATERPILLAR | 380-1502 | [16 empty] | https://parts.cat.com/en/catcorp/380-1502 | [9 empty] | Enriched | 31171527 Bearing cones | YM | GENERAL DUTY | CONE | BEARING | TYPE | TAPERED ROLLER | INSIDE DIAMETER | 85.725 MM | WIDTH | 36.222 MM | MATERIAL |  | CAGE MATERIAL |  | DYNAMIC LOAD RATING |  | STATIC LOAD RATING |  | HAZARD CLASS |  | CERTIFICATION/STANDARD | [55 empty] | Production Completed
STP_009 - Lot7 | Data Enrichment | SFQ | OK | 2023-10-16 | 2023-10-20 |  | 1077756 | 1077756 |  |  |  | ERSA | M | 5620 | 1189274GZPCLNT100 | EA | 3000003 | BEARING;CAT,3994439,TPR | BEARING;CAT,3994439,TPR | BEARING;MNFR:CATERPILLAR,PTNO:3994439,ADDITIONAL FEATURES EN:TAPER |  |  | CATERPILLAR | 3994439 | [14 empty] | CATERPILLAR | 399-4439 | [16 empty] | https://parts.cat.com/en/catcorp/399-4439 | [9 empty] | Enriched | 31171527 Bearing cones |  | GENERAL DUTY | CONE | BEARING | TYPE | TAPERED ROLLER | INSIDE DIAMETER | 95.25 MM | WIDTH | 36.222 MM | MATERIAL |  | CAGE MATERIAL |  | DYNAMIC LOAD RATING |  | STATIC LOAD RATING |  | HAZARD CLASS |  | CERTIFICATION/STANDARD | [55 empty] | Production Completed
STP_009 - Lot7 | Data Enrichment | SFQ | OK | 2023-10-16 | 2023-10-20 |  | 1101540 | 1101540 | 1373877 | AU_QM_000202736 |  | ERSA | M | 3000 | 1373877GZPCLNT100 | EA | 3000003 | BEARING;CAT,4151919 | BEARING;CAT,4151919 | BEARING;MNFR:CATERPILLAR,PTNO:4151919 |  | BEARING;CAT,4151919BEARING;HAS,4151919 | CATERPILLAR | 4151919 | [14 empty] | CATERPILLAR | 415-1919 | HASTINGS DEERING (AUSTRALIA) LTD | [15 empty] | https://parts.cat.com/en/catcorp/415-1919 | [9 empty] | Enriched | 31171527 Bearing cones |  | GENERAL DUTY | CONE | BEARING | TYPE | TAPERED ROLLER | INSIDE DIAMETER | 66.675 MM | WIDTH | 38.354 MM | MATERIAL |  | CAGE MATERIAL |  | DYNAMIC LOAD RATING |  | STATIC LOAD RATING |  | HAZARD CLASS |  | CERTIFICATION/STANDARD | [55 empty] | Production Completed
STP_009 - Lot7 | Data Enrichment | SFQ | OK | 2023-10-16 | 2023-10-20 |  | 1100889 | 1100889 | 1392464 | AU_QM_000235724 |  | ERSA | M | 3000 | 1392464GZPCLNT100 | EA | 3000003 | BEARING;CAT,418-9605 | BEARING;CAT,418-9605 | BEARING;MNFR:CATERPILLAR,PTNO:418-9605 |  | OEM-E-LISTBEARING;CAT,418-9605 | CATERPILLAR | 418-9605 | [14 empty] | CATERPILLAR | 418-9605 | [16 empty] | https://parts.cat.com/en/catcorp/418-9605 | [9 empty] | Enriched | 31171527 Bearing cones |  | GENERAL DUTY | CONE | BEARING | TYPE | TAPERED ROLLER | INSIDE DIAMETER | 85 MM | WIDTH | 29 MM | MATERIAL |  | CAGE MATERIAL |  | DYNAMIC LOAD RATING |  | STATIC LOAD RATING |  | HAZARD CLASS |  | CERTIFICATION/STANDARD | [55 empty] | Production Completed
STP_009 - Lot7 | Data Enrichment | SFQ | OK | 2023-10-16 | 2023-10-20 |  | 1016574 | 1016574 |  |  |  | ERSA | M | 5620 | 1224433GZPCLNT100 | EA | 3000003 | BEARING;CAT,4189606 | BEARING;CAT,4189606 | BEARING;MNFR:CATERPILLAR,PTNO:4189606 |  |  | CATERPILLAR | 4189606 | [14 empty] | CATERPILLAR | 418-9606 | [16 empty] | https://parts.cat.com/en/catcorp/418-9606 | [9 empty] | Enriched | 31171527 Bearing cones |  | GENERAL DUTY | CONE | BEARING | TYPE | TAPERED ROLLER | INSIDE DIAMETER | 75 MM | WIDTH | 29.5 MM | MATERIAL |  | CAGE MATERIAL |  | DYNAMIC LOAD RATING |  | STATIC LOAD RATING |  | HAZARD CLASS |  | CERTIFICATION/STANDARD | [55 empty] | Production Completed
STP_009 - Lot7 | Data Enrichment | SFQ | OK | 2023-10-16 | 2023-10-20 |  | 1101536 | 1101536 | 1373922 | AU_QM_000202785 |  | ERSA | M | 3000 | 1373922GZPCLNT100 | EA | 3000003 | BEARING;CAT,5000378 | BEARING;CAT,5000378 | BEARING;MNFR:CATERPILLAR,PTNO:5000378 |  | BEARING;CAT,5000378BEARING;HAS,5000378 | CATERPILLAR | 5000378 | [14 empty] | CATERPILLAR | 500-0378 | HASTINGS DEERING (AUSTRALIA) LTD | [15 empty] | https://parts.cat.com/en/catcorp/500-0378 | [9 empty] | Cleansed | 31171527 Bearing cones |  | GENERAL DUTY | CONE | BEARING | TYPE | TAPERED ROLLER | INSIDE DIAMETER |  | WIDTH |  | MATERIAL |  | CAGE MATERIAL |  | DYNAMIC LOAD RATING |  | STATIC LOAD RATING |  | HAZARD CLASS |  | CERTIFICATION/STANDARD | [55 empty] | Production Completed
STP_009 - Lot7 | Data Enrichment | SFQ | OK | 2023-10-16 | 2023-10-20 |  | 1101539 | 1101539 | 1373916 | AU_QM_000202779 |  | ERSA | M | 3000 | 1373916GZPCLNT100 | EA | 3000003 | BEARING;CAT,4994300 | BEARING;CAT,4994300 | BEARING;MNFR:CATERPILLAR,PTNO:4994300 |  | BEARING;CAT,4994300BEARING;HAS,4994300 | CATERPILLAR | 4994300 | [14 empty] | CATERPILLAR | 499-4300 | HASTINGS DEERING (AUSTRALIA) LTD | [15 empty] | https://parts.cat.com/en/catcorp/499-4300 | [9 empty] | Enriched | 31171529 Bearing cups |  | GENERAL DUTY | CUP | BEARING | TYPE | TAPERED ROLLER | OUTSIDE DIAMETER |  | WIDTH |  | MATERIAL |  | HAZARD CLASS |  | CERTIFICATION/STANDARD | [61 empty] | Production Completed
STP_009 - Lot7 | Data Enrichment | SFQ | OK | 2023-10-16 | 2023-10-20 |  | 1100891 | 1100891 | 1392462 | AU_QM_000235722 |  | ERSA | M | 3000 | 1392462GZPCLNT100 | EA | 3000003 | BEARING;CAT,415-1915 | BEARING;CAT,415-1915 | BEARING;MNFR:CATERPILLAR,PTNO:415-1915 |  | OEM-E-LISTBEARING;CAT,415-1915 | CATERPILLAR | 415-1915 | [14 empty] | CATERPILLAR | 415-1915 | [16 empty] | https://parts.cat.com/en/catcorp/415-1915 | [9 empty] | Enriched | 31171500 Bearings |  | GENERAL DUTY | RACE | BEARING | TYPE | ROLLER | SIZE |  | MATERIAL |  | HAZARD CLASS |  | CERTIFICATION/STANDARD | [63 empty] | Production Completed
STP_009 - Lot7 | Data Enrichment | SFQ | OK | 2023-10-16 | 2023-10-20 |  | 1100887 | 1100887 | 1392471 | AU_QM_000235731 |  | ERSA | M | 3000 | 1392471GZPCLNT100 | EA | 3000003 | BEARING;CAT,581-7508 | BEARING;CAT,581-7508 | BEARING;MNFR:CATERPILLAR,PTNO:581-7508 |  | OEM-E-LISTBEARING;CAT,581-7508 | CATERPILLAR | 581-7508 | [14 empty] | CATERPILLAR | 581-7508 | [16 empty] | https://parts.cat.com/en/catcorp/581-7508 | [9 empty] | Cleansed | 31171500 Bearings |  | GENERAL DUTY | RACE | BEARING | TYPE |  | SIZE |  | MATERIAL |  | HAZARD CLASS |  | CERTIFICATION/STANDARD | [63 empty] | Production Completed