## Sheet1
Project | Activities | Production User | Production Comments | Start Date | End Date | Remarks | Griha ID | MATNR | SAP MATERIAL NUMBER | ELLIPSE | LVORM | MTART | MBRSH | MATKL | BISMT | MEINS | MFRNR | MAKTX_EN | MAKTX_ES | TEXT_EN | TEXT_ES | ENRICHED DATA | Manufacturer Name | P/N | Manufacturer Name 1 | P/N 1 | Manufacturer Name 2 | P/N 2 | Manufacturer Name 3 | P/N 3 | Manufacturer Name 4 | P/N 4 | Manufacturer Name 5 | P/N 5 | Manufacturer Name 6 | P/N 6 | Input MNFR | Input PTNO | Verified MNFR from web | Verified MPN from Web | MNFR 1 | PTNO 1 | MNFR 2 | PTNO 2 | MNFR 3 | PTNO 3 | MNFR 4 | PTNO 4 | MNFR 5 | PTNO 5 | MNFR 6 | PTNO 6 | Vendor NAME | Vendor Part Number | Vendor NAME1 | Vendor Part Number1 | Reference URL | Reference URL1 | Item Number | Equipment Type | Equipment Manufacturer | Equipment Model | Equipment Serial | DWG | DRAWING VERSION | POS/TAG | Enriched/Cleansed | UNSPSC Ver.23.07 | ADDITIONAL FEATURES FROM INPUT | Additional Features from WEBSOURCE | Noun | Modifier | Attribute Name 1 | Attribute Value 1 | Attribute Name 2 | Attribute Value 2 | Attribute Name 3 | Attribute Value 3 | Attribute Name 4 | Attribute Value 4 | Attribute Name 5 | Attribute Value 5 | Attribute Name 6 | Attribute Value 6 | Attribute Name 7 | Attribute Value 7 | Attribute Name 8 | Attribute Value 8 | Attribute Name 9 | Attribute Value 9 | Attribute Name 10 | Attribute Value 10 | Attribute Name 11 | Attribute Value 11 | Attribute Name 12 | Attribute Value 12 | Attribute Name 13 | Attribute Value 13 | Attribute Name 14 | Attribute Value 14 | Attribute Name 15 | Attribute Value 15 | Attribute Name 16 | Attribute Value 16 | Attribute Name 17 | Attribute Value 17 | Attribute Name 18 | Attribute Value 18 | Attribute Name 19 | Attribute Value 19 | Attribute Name 20 | Attribute Value 20 | Attribute Name 21 | Attribute Value 21 | Attribute Name 22 | Attribute Value 22 | Attribute Name 23 | Attribute Value 23 | Attribute Name 24 | Attribute Value 24 | Attribute Name 25 | Attribute Value 25 | Attribute Name 26 | Attribute Value 26 | Attribute Name 27 | Attribute Value 27 | Attribute Name 28 | Attribute Value 28 | Attribute Name 29 | Attribute Value 29 | Attribute Name 30 | Attribute Value 30 | Attribute Name 31 | Attribute Value 31 | Attribute Name 32 | Attribute Value 32 | Attribute Name 33 | Attribute Value 33 | Attribute Name 34 | Attribute Value 34 | Attribute Name 35 | Attribute Value 35 | Attribute Name 36 | Attribute Value 36 | Status
STP_009 - Lot7 | Data Enrichment | PEH | OK | 16-10-2023 | 25-10-2023 |  | 1203469 | 1203469 |  |  |  | ERSA | M | 4090 | 981765MRM | EA |  | BANDAGE,ELASTIC:10CM X 1.5M;COTTON CREPE | BANDAGE,ELASTIC:10CM X 1.5M;COTTON CREPE | BANDAGE,ELASTIC:10CM X 1.5M;COTTON CREPE;MEDIUM WGHT;HOSPITAL QUALITY;UNSTRETCHED;ELASTOLITE; | [36 empty] | URL NOT FOUND | [9 empty] | Cleansed | 42311500 Bandages and dressings and related products | BRAND: ELASTOLITE, MEDIUM WEIGHT, HOSPITAL QUALITY, UNSTRETCHED |  | BANDAGE | NO MODIFIER | TYPE | ELASTIC | SIZE | 10 CMX1.5 M | MATERIAL | COTTON CREPE | COLOUR |  | CLOSURE TYPE |  | WATER PROOF |  | LATEX FREE |  | PACKAGE TYPE |  | HAZARD CLASS |  | CERTIFICATION/STANDARD | [53 empty] | Production Completed
STP_009 - Lot7 | Data Enrichment | PEH | OK | 16-10-2023 | 25-10-2023 |  | 1203457 | 1203457 |  |  |  | ERSA | M | 4090 | 981748MRM | EA |  | BANDAGE,ELASTIC:10CM X 2.3M;CREPE;HEAVY | BANDAGE,ELASTIC:10CM X 2.3M;CREPE;HEAVY | BANDAGE,ELASTIC:10CM X 2.3M;CREPE;HEAVY DUTY;ELASTOCREPE; | [36 empty] | URL NOT FOUND | [9 empty] | Cleansed | 42311500 Bandages and dressings and related products | HEAVY DUTY |  | BANDAGE | NO MODIFIER | TYPE | ELASTIC | SIZE | 10 CMX2.3 M | MATERIAL | ELASTOCREPE | COLOUR |  | CLOSURE TYPE |  | WATER PROOF |  | LATEX FREE |  | PACKAGE TYPE |  | HAZARD CLASS |  | CERTIFICATION/STANDARD | [53 empty] | Production Completed
STP_009 - Lot7 | Data Enrichment | PEH | OK | 16-10-2023 | 25-10-2023 |  | 1203470 | 1203470 |  |  |  | ERSA | M | 4090 | 981766MRM | EA |  | BANDAGE,ELASTIC:15CM X 1.5M;COTTON CREPE | BANDAGE,ELASTIC:15CM X 1.5M;COTTON CREPE | BANDAGE,ELASTIC:15CM X 1.5M;COTTON CREPE;MEDIUM WGHT;HOSPITAL QUALITY;UNSTRETCHED;ELASTOLITE; | [36 empty] | URL NOT FOUND | [9 empty] | Cleansed | 42311500 Bandages and dressings and related products | BRAND: ELASTOLITE, MEDIUM WEIGHT, HOSPITAL QUALITY, UNSTRETCHED |  | BANDAGE | NO MODIFIER | TYPE | ELASTIC | SIZE | 15 CMX1.5 M | MATERIAL | COTTON CREPE | COLOUR |  | CLOSURE TYPE |  | WATER PROOF |  | LATEX FREE |  | PACKAGE TYPE |  | HAZARD CLASS |  | CERTIFICATION/STANDARD | [53 empty] | Production Completed
STP_009 - Lot7 | Data Enrichment | PEH | OK | 16-10-2023 | 25-10-2023 |  | 1203471 | 1203471 |  |  |  | ERSA | M | 4090 | 981767MRM | EA |  | BANDAGE,ELASTIC:5CM X 1.5M;COTTON CREPE; | BANDAGE,ELASTIC:5CM X 1.5M;COTTON CREPE; | BANDAGE,ELASTIC:5CM X 1.5M;COTTON CREPE;MEDIUM WGHT;HOSPITAL QUALITY;UNSTRETCHED;ELASTOLITE; | [36 empty] | URL NOT FOUND | [9 empty] | Cleansed | 42311500 Bandages and dressings and related products | BRAND: ELASTOLITE, MEDIUM WEIGHT, HOSPITAL QUALITY, UNSTRETCHED |  | BANDAGE | NO MODIFIER | TYPE | ELASTIC | SIZE | 5 CMX1.5 M | MATERIAL | COTTON CREPE | COLOUR |  | CLOSURE TYPE |  | WATER PROOF |  | LATEX FREE |  | PACKAGE TYPE |  | HAZARD CLASS |  | CERTIFICATION/STANDARD | [53 empty] | Production Completed
STP_009 - Lot7 | Data Enrichment | PEH | OK | 16-10-2023 | 25-10-2023 |  | 1203458 | 1203458 |  |  |  | ERSA | M | 4090 | 981749MRM | EA |  | BANDAGE,ELASTIC:7.5CM X 2.3M;CREPE;HEAVY | BANDAGE,ELASTIC:7.5CM X 2.3M;CREPE;HEAVY | BANDAGE,ELASTIC:7.5CM X 2.3M;CREPE;HEAVY DUTY;ELASTOCREPE; | [36 empty] | URL NOT FOUND | [9 empty] | Cleansed | 42311500 Bandages and dressings and related products | HEAVY DUTY |  | BANDAGE | NO MODIFIER | TYPE | ELASTIC | SIZE | 7.5 CMX2.3 M | MATERIAL | ELASTOCREPE | COLOUR |  | CLOSURE TYPE |  | WATER PROOF |  | LATEX FREE |  | PACKAGE TYPE |  | HAZARD CLASS |  | CERTIFICATION/STANDARD | [53 empty] | Production Completed
STP_009 - Lot7 | Data Enrichment | PEH | OK | 16-10-2023 | 25-10-2023 |  | 1205923 | 1205923 |  |  |  | ERSA | M | 4090 | 89201MRM | EA |  | BANDAGE,ELASTIC:FIXOMULL;10CM X 10M ROLL | BANDAGE,ELASTIC:FIXOMULL;10CM X 10M ROLL | BANDAGE,ELASTIC:FIXOMULL;10CM X 10M ROLL;STRETCH; | [36 empty] | URL NOT FOUND | [9 empty] | Cleansed | 42311500 Bandages and dressings and related products | BRAND: FIXOMULL, STRETCH |  | BANDAGE | NO MODIFIER | TYPE | ELASTIC | SIZE | 10 CMX10 M ROLL | MATERIAL |  | COLOUR |  | CLOSURE TYPE |  | WATER PROOF |  | LATEX FREE |  | PACKAGE TYPE |  | HAZARD CLASS |  | CERTIFICATION/STANDARD | [53 empty] | Production Completed
STP_009 - Lot7 | Data Enrichment | PEH | OK | 16-10-2023 | 25-10-2023 | SUITABLE NM NOT FOUND | 1088737 | 1088737 | 1393082 | AU_QM_000236445 |  | ERSA | M | 5955 | 1393082GZPCLNT100 | EA | 3000006 | BRACE;KOM,569-54-87121 | BRACE;KOM,569-54-87121 | BRACE;MNFR:KOMATSU MINING SYSTEMS INC.,PTNO:569-54-87121 |  | OEM-E-LISTBRACE;KOM,569-54-87121 | KOMATSU MINING SYSTEMS INC. | 569-54-87121 | [12 empty] | KOMATSU MINING SYSTEMS INC. | 569-54-87121 | [18 empty] | URL NOT FOUND | [87 empty] | Production Completed
STP_009 - Lot7 | Data Enrichment | PEH | OK | 16-10-2023 | 25-10-2023 |  | 1088768 | 1088768 | 1391928 | AU_QM_000233925 |  | ERSA | M | 5955 | 1391928GZPCLNT100 | EA | 3000012 | BRACE;TOY,5320960151 | BRACE;TOY,5320960151 | BRACE;MNFR:TOYOTA,PTNO:5320960151 |  | BRACE;TOY,5320960151BRACE;BEL,5320960151 | TOYOTA | 5320960151 | [14 empty] | TOYOTA | 5320960151 | BEL | 5320960151 | [14 empty] | https://partsouq.com/en/search/all?q=5320960151 | [9 empty] | Enriched | 31162503 Braces |  | WEIGHT: 0.238 KG | BRACE | NO MODIFIER | TYPE |  | SIZE |  | MATERIAL |  | COLOUR |  | HAZARD CLASS |  | CERTIFICATION/STANDARD | [61 empty] | Production Completed
STP_009 - Lot7 | Data Enrichment | PEH | OK | 16-10-2023 | 25-10-2023 | SUITABLE NM NOT FOUND | 1088734 | 1088734 | 1393086 | AU_QM_000236449 |  | ERSA | M | 5955 | 1393086GZPCLNT100 | EA | 3000012 | BRACE;TOY,6570660021 | BRACE;TOY,6570660021 | BRACE;MNFR:TOYOTA,PTNO:6570660021 |  | OEM-E-LISTBRACE;TOY,6570660021 | TOYOTA | 6570660021 | [12 empty] | TOYOTA | 6570660021 | [18 empty] | URL NOT FOUND | [87 empty] | Production Completed
STP_009 - Lot7 | Data Enrichment | PEH | OK | 16-10-2023 | 25-10-2023 |  | 1206253 | 1206253 |  |  |  | ERSA | M | 4010 | 94458MRM | EA |  | CONDUIT ASSY,NONMETAL:2.0MM X 3.6M LG MI | CONDUIT ASSY,NONMETAL:2.0MM X 3.6M LG MI | CONDUIT ASSY,NONMETAL:2.0MM X 3.6M LG MIG FEED CONDUIT | [36 empty] | URL NOT FOUND | [9 empty] | Cleansed | 39131700 Wire Raceways Conduit and Busways | ASSEMBLY |  | CONDUIT | NO MODIFIER | TYPE | MIG FEED, TYPE F | TRADE SIZE | 2 MM | LENGTH | 3.6 M | MATERIAL |  | HAZARD CLASS |  | CERTIFICATION/STANDARD | [61 empty] | Production Completed
STP_009 - Lot7 | Data Enrichment | PEH | OK | 16-10-2023 | 25-10-2023 |  | 1207086 | 1207086 |  |  |  | ERSA | M | 1600 | 1062538MRM | EA |  | CONDUIT,NONMETAL,FLEX:150MM HEAVY DUTY, | CONDUIT,NONMETAL,FLEX:150MM HEAVY DUTY, | CONDUIT,NONMETAL,FLEX:150MM HEAVY DUTY, ORANGE;LGTH = 4 METRES; | [36 empty] | URL NOT FOUND | [9 empty] | Cleansed | 39131700 Wire Raceways Conduit and Busways | COLOUR: ORANGE |  | CONDUIT | NO MODIFIER | TYPE | NON METAL, FLEXIBLE, HEAVY DUTY | TRADE SIZE | 150 MM | LENGTH | 4 M | MATERIAL |  | HAZARD CLASS |  | CERTIFICATION/STANDARD | [61 empty] | Production Completed
STP_009 - Lot7 | Data Enrichment | PEH | OK | 16-10-2023 | 25-10-2023 |  | 1211862 | 1211862 |  |  |  | ERSA | M | 1600 | 166422MRM | M |  | CONDUIT,NONMETAL,RIGID:CONDUIT PVC RHINO | CONDUIT,NONMETAL,RIGID:CONDUIT PVC RHINO | CONDUIT,NONMETAL,RIGID:CONDUIT PVC RHINOFLEX 20MM BLACK UV S;HEAVYWEIGHT CONDUIT - SMOOTH BOORE, NOMINAL CONDUIT SIZE 20MM, OUTSIDE DIAMETER 20.5MM, INSIDE DIAMETER 16.0MM, STATIC BEN | [36 empty] | URL NOT FOUND | [9 empty] | Cleansed | 39131700 Wire Raceways Conduit and Busways | RHINOFLEX, COLOUR: BLACK UV S, SIZE: 16 IDX20.5 ODXMM, STATIC BEN |  | CONDUIT | NO MODIFIER | TYPE | NON METAL, RIGID, HEAVYWEIGHT, SMOOTH BOORE | TRADE SIZE | 20 MM | LENGTH |  | MATERIAL | PVC | HAZARD CLASS |  | CERTIFICATION/STANDARD | [61 empty] | Production Completed
STP_009 - Lot7 | Data Enrichment | PEH | OK | 16-10-2023 | 25-10-2023 |  | 1036994 | 1036994 |  |  |  | ERSA | M | 2210 | 1508369GZPCLNT100 | ROL |  | CONDUIT;63MM,ANACONDA,FLEX,CONDUIT,25M,F | CONDUIT;63MM,ANACONDA,FLEX,CONDUIT,25M,F | CONDUIT;ADDITIONAL FEATURES:63MM,ANACONDA,FLEX,CONDUIT,25M,F | [16 empty] | ANACONDA | [19 empty] | URL NOT FOUND | [9 empty] | Cleansed | 39131700 Wire Raceways Conduit and Busways |  |  | CONDUIT | NO MODIFIER | TYPE | MIG FEED, FLEXIBLE | TRADE SIZE | 63 MM | LENGTH | 25 M | MATERIAL |  | HAZARD CLASS |  | CERTIFICATION/STANDARD | [61 empty] | Production Completed
STP_009 - Lot7 | Data Enrichment | PEH | OK | 16-10-2023 | 25-10-2023 |  | 1060912 | 1060912 |  |  |  | ERSA | M | 1600 | 1513214GZPCLNT100 | EA |  | CONDUIT;ADAPTOR TYPE A,T-BRF25/M25/A/BL | CONDUCT; | CONDUIT;ADDITIONAL FEATURES EN:ADAPTOR TYPE A ,T-BRF25/M25/A/BL | CONDUCTO; | [16 empty] | T-BRF25/M25/A/BL | [18 empty] | URL NOT FOUND | [9 empty] | Cleansed | 39131706 Electrical conduit |  |  | ADAPTER | CONDUIT | TYPE | TYPE A | SIZE |  | END CONNECTION |  | MATERIAL |  | COATING/FINISH |  | TEMPERATURE RATING |  | HAZARD CLASS |  | CERTIFICATION/STANDARD | [57 empty] | Production Completed
STP_009 - Lot7 | Data Enrichment | PEH | OK | 16-10-2023 | 25-10-2023 |  | 1211312 | 1211312 |  |  |  | ERSA | M | 5915 | 135971MRM | EA |  | DISC,CLUTCH:CLUTCH PLATE | DISC,CLUTCH:CLUTCH PLATE | DISC,CLUTCH:CLUTCH PLATE | [36 empty] | URL NOT FOUND | [9 empty] | Cleansed | 23153100 Industrial machinery components and accessories |  |  | DISC | NO MODIFIER | TYPE | CLUTCH PLATE | SIZE |  | MATERIAL |  | COATING/FINISH |  | HAZARD CLASS |  | CERTIFICATION/STANDARD | [61 empty] | Production Completed
STP_009 - Lot7 | Data Enrichment | PEH | OK | 16-10-2023 | 25-10-2023 |  | 1212547 | 1212547 |  |  |  | ERSA | M | 5955 | 775892MRM | EA |  | DISC,CLUTCH:COASTER BUS CLUTCH PLATE; | DISC,CLUTCH:COASTER BUS CLUTCH PLATE; | DISC,CLUTCH:COASTER BUS CLUTCH PLATE; | [36 empty] | URL NOT FOUND | [9 empty] | Cleansed | 23153100 Industrial machinery components and accessories |  |  | DISC | NO MODIFIER | TYPE | COASTER BUS CLUTCH PLATE | SIZE |  | MATERIAL |  | COATING/FINISH |  | HAZARD CLASS |  | CERTIFICATION/STANDARD | [61 empty] | Production Completed
STP_009 - Lot7 | Data Enrichment | PEH | OK | 16-10-2023 | 25-10-2023 |  | 1211406 | 1211406 |  |  |  | ERSA | M | 5920 | 1218353MRM | EA |  | DISC,CLUTCH:DISC CLUTCH | DISC,CLUTCH:DISC CLUTCH | DISC,CLUTCH:DISC CLUTCH | [36 empty] | URL NOT FOUND | [9 empty] | Cleansed | 23153100 Industrial machinery components and accessories |  |  | DISC | NO MODIFIER | TYPE | CLUTCH | SIZE |  | MATERIAL |  | COATING/FINISH |  | HAZARD CLASS |  | CERTIFICATION/STANDARD | [61 empty] | Production Completed
STP_009 - Lot7 | Data Enrichment | PEH | OK | 16-10-2023 | 25-10-2023 |  | 1215720 | 1215720 |  |  |  | ERSA | M | 5955 | 778238MRM | EA |  | DISC,CLUTCH:TORO 50D CONVERTER REACTION | DISC,CLUTCH:TORO 50D CONVERTER REACTION | DISC,CLUTCH:TORO 50D CONVERTER REACTION DISC;TORQUE CONVERTER ASSY;TAMROCK TORO 50D TRUCK | [36 empty] | URL NOT FOUND |  |  | TRUCK | TAMROCK | TORO 50D |  |  |  |  | Cleansed | 23153100 Industrial machinery components and accessories | TORQUE ASSEMBLY |  | DISC | NO MODIFIER | TYPE | CLUTCH CONVERTER REACTION | SIZE |  | MATERIAL |  | COATING/FINISH |  | HAZARD CLASS |  | CERTIFICATION/STANDARD | [61 empty] | Production Completed
STP_009 - Lot7 | Data Enrichment | PEH | OK | 16-10-2023 | 25-10-2023 |  | 1212202 | 1212202 |  |  |  | ERSA | M | 5955 | 775559MRM | EA |  | DISC,CLUTCH:TORO T450D POSI TORQ INNER D | DISC,CLUTCH:TORO T450D POSI TORQ INNER D | DISC,CLUTCH:TORO T450D POSI TORQ INNER DISC;POSI TORQ DIFFERENTIAL ASSY;TAMROCK TORO T450D LOADER | [36 empty] | URL NOT FOUND |  |  | LOADER | TAMROCK | TORO T450D |  |  |  |  | Cleansed | 23153100 Industrial machinery components and accessories | POSITION TORQUE DIFFERENTIAL ASSEMBLY |  | DISC | NO MODIFIER | TYPE | CLUTCH INNER | SIZE |  | MATERIAL |  | COATING/FINISH |  | HAZARD CLASS |  | CERTIFICATION/STANDARD | [61 empty] | Production Completed
STP_009 - Lot7 | Data Enrichment | PEH | OK | 16-10-2023 | 25-10-2023 |  | 1212163 | 1212163 |  |  |  | ERSA | M | 5955 | 775424MRM | EA |  | DISC,CLUTCH:TORO T450D POSI TORQ OUTER C | DISC,CLUTCH:TORO T450D POSI TORQ OUTER C | DISC,CLUTCH:TORO T450D POSI TORQ OUTER CLUTCH;POSI TORQ DIFF ASSY;TAMROCK TORO T450D LOADER | [36 empty] | URL NOT FOUND |  |  | LOADER | TAMROCK | TORO T450D |  |  |  |  | Cleansed | 23153100 Industrial machinery components and accessories | POSITION TORQUE DIFFERENTIAL ASSEMBLY |  | DISC | NO MODIFIER | TYPE | CLUTCH OUTER | SIZE |  | MATERIAL |  | COATING/FINISH |  | HAZARD CLASS |  | CERTIFICATION/STANDARD | [61 empty] | Production Completed
STP_009 - Lot7 | Data Enrichment | PEH | OK | 16-10-2023 | 25-10-2023 |  | 1212187 | 1212187 |  |  |  | ERSA | M | 5955 | 775511MRM | EA |  | DISC,CLUTCH:TRANSMISSION INNER CARBON RI | DISC,CLUTCH:TRANSMISSION INNER CARBON RI | DISC,CLUTCH:TRANSMISSION INNER CARBON RING DISCCLARK 4000 TRANSMISSIONTAMROCK TORO T450D LOADER | [36 empty] | URL NOT FOUND |  |  | LOADER | TAMROCK | TORO T450D |  |  |  |  | Cleansed | 23153100 Industrial machinery components and accessories | DISCCLARK 4000 |  | DISC | NO MODIFIER | TYPE | CLUTCH,TRANSMISSION INNER CARBON RING | SIZE |  | MATERIAL |  | COATING/FINISH |  | HAZARD CLASS |  | CERTIFICATION/STANDARD | [61 empty] | Production Completed
STP_009 - Lot7 | Data Enrichment | PEH | OK | 16-10-2023 | 25-10-2023 |  | 1212186 | 1212186 |  |  |  | ERSA | M | 5955 | 775508MRM | EA |  | DISC,CLUTCH:TRANSMISSION OUTER;INPUT;REV | DISC,CLUTCH:TRANSMISSION OUTER;INPUT;REV | DISC,CLUTCH:TRANSMISSION OUTER;INPUT;REV;3RD <(>&<)> 4TH;CLARK 4000;5000 TRANSMISSIONSTAMROCK TORO T450D LOADER | [36 empty] | URL NOT FOUND |  |  | LOADER | TAMROCK | TORO T450D |  |  |  |  | Cleansed | 23153100 Industrial machinery components and accessories | REV, 3RD <(>&<)> 4TH, CLARK 4000, 5000 |  | DISC | NO MODIFIER | TYPE | CLUTCH,TRANSMISSION OUTER, INPUT | SIZE |  | MATERIAL |  | COATING/FINISH |  | HAZARD CLASS |  | CERTIFICATION/STANDARD | [61 empty] | Production Completed
STP_009 - Lot7 | Data Enrichment | PEH | OK | 16-10-2023 | 25-10-2023 |  | 1106971 | 1106971 | 1415121 | AU_QM_000260762 |  | ERSA | M | 5915 | 1415121GZPCLNT100 | EA |  | DISC,CUTNG;UNIVERSAL TURBO,22.23 MM | DISC,CUTNG;UNIVERSAL TURBO,22.23 MM | DISC,CUTTING;TYPE:UNIVERSAL TURBO,SIZE:DIA 125 X THK 2 MM,ARBOR HOLE SIZE:22.23 MM,ABRASIVE MATERIAL:DIAMOND,ADDITIONAL FEATURES EN: |  | DISC,CUTNG;UNIVERSAL TURBO,22.23 MMDISC,CUTNG;UNIVERSAL TURBO,22.23MM | [34 empty] | URL NOT FOUND | [9 empty] | Cleansed | 27112838 Cutting disc |  |  | DISC | CUTTING | TYPE | UNIVERSAL TURBO | SPEED |  | SIZE | 125 DIAX2 THK MM | GRIT |  | ARBOR HOLE SIZE | 22.23 MM | ABRASIVE MATERIAL | DIAMOND | USAGE DESIGN |  | HAZARD CLASS |  | CERTIFICATION/STANDARD | [55 empty] | Production Completed
STP_009 - Lot7 | Data Enrichment | PEH | OK | 16-10-2023 | 25-10-2023 |  | 1217527 | 1217527 |  |  |  | ERSA | M | 5820 | 848440MRM | EA |  | DISC,GRINDING MILL:DISPOSABLE DISC; STRA | DISC,GRINDING MILL:DISPOSABLE DISC; STRA | DISC,GRINDING MILL:DISPOSABLE DISC; STRAIGHT PROFILE;FLAME CUT 1 PCE GDE 250 MILD STEELRUBBER LINED DURO 60;NETZSCH M3000 ISAMILL | [36 empty] | URL NOT FOUND |  |  |  | NETZSCH | M3000 ISAMILL |  |  |  |  | Cleansed | 23131503 Grinding wheels | FLAME CUT 1 PEICE GRADE 250, RUBBER LINED DURO 60 |  | DISC | GRINDING | TYPE | MILL, DISPOSABLE, STRAIGHT PROFILE | SPEED |  | SIZE |  | GRIT |  | ARBOR HOLE SIZE |  | ABRASIVE MATERIAL | MILD STEEL | USAGE DESIGN |  | HAZARD CLASS |  | CERTIFICATION/STANDARD | [55 empty] | Production Completed
STP_009 - Lot7 | Data Enrichment | PEH | OK | 16-10-2023 | 25-10-2023 |  | 1217767 | 1217767 |  |  |  | ERSA | M | 5820 | 930990MRM | EA |  | DISC,GRINDING MILL:DISPOSABLE DISC; WEDG | DISC,GRINDING MILL:DISPOSABLE DISC; WEDG | DISC,GRINDING MILL:DISPOSABLE DISC; WEDGE PROFILE;FLAME CUT 1 PCE GDE 250 MILD STEEL;RUBBER LINED DURO 60;NETZSCH M3000 ISAMILL | [36 empty] | URL NOT FOUND |  |  |  | NETZSCH | M3000 ISAMILL |  |  |  |  | Cleansed | 23131503 Grinding wheels | FLAME CUT 1 PEICE GRADE 250, RUBBER LINED DURO 60 |  | DISC | GRINDING | TYPE | MILL, DISPOSABLE, WEDGE PROFILE | SPEED |  | SIZE |  | GRIT |  | ARBOR HOLE SIZE |  | ABRASIVE MATERIAL | MILD STEEL | USAGE DESIGN |  | HAZARD CLASS |  | CERTIFICATION/STANDARD | [55 empty] | Production Completed
STP_009 - Lot7 | Data Enrichment | PEH | OK | 16-10-2023 | 25-10-2023 |  | 1206766 | 1206766 |  |  |  | ERSA | M | 5820 | 1047885MRM | EA |  | DISC,GRINDING MILL:DISPOSABLE GRINDING D | DISC,GRINDING MILL:DISPOSABLE GRINDING D | DISC,GRINDING MILL:DISPOSABLE GRINDING DISC ASSY;CONSISTING OF S/C 1105840 GRINDING DISC<(>&<)> S/C 1096197 HUB; | [36 empty] | URL NOT FOUND | [9 empty] | Cleansed | 23131503 Grinding wheels | ASSEMBLY, CONSISTING OF S/C 1105840 <(>&<)> S/C 1096197 HUB |  | DISC | GRINDING | TYPE | MILL, DISPOSABLE | SPEED |  | SIZE |  | GRIT |  | ARBOR HOLE SIZE |  | ABRASIVE MATERIAL |  | USAGE DESIGN |  | HAZARD CLASS |  | CERTIFICATION/STANDARD | [55 empty] | Production Completed
STP_009 - Lot7 | Data Enrichment | PEH | OK | 16-10-2023 | 25-10-2023 |  | 1209842 | 1209842 |  |  |  | ERSA | M | 5820 | 1162742MRM | EA |  | DISC,GRINDING MILL:DISPOSABLE GRINDING D | DISC,GRINDING MILL:DISPOSABLE GRINDING D | DISC,GRINDING MILL:DISPOSABLE GRINDING DISC ASSY;CONSISTING OF S/C 1105857 GRINDING DISC<(>&<)> S/C 958207 HUB BODY;M10000; | [36 empty] | URL NOT FOUND |  |  |  |  | M10000 |  |  |  |  | Cleansed | 23131503 Grinding wheels | ASSEMBLY, CONSISTING OF S/C 1105857 <(>&<)> S/C 958207 HUB BODY |  | DISC | GRINDING | TYPE | MILL, DISPOSABLE | SPEED |  | SIZE |  | GRIT |  | ARBOR HOLE SIZE |  | ABRASIVE MATERIAL |  | USAGE DESIGN |  | HAZARD CLASS |  | CERTIFICATION/STANDARD | [55 empty] | Production Completed
STP_009 - Lot7 | Data Enrichment | PEH | OK | 16-10-2023 | 25-10-2023 |  | 1207929 | 1207929 |  |  |  | ERSA | M | 5820 | 1105840MRM | EA |  | DISC,GRINDING MILL:DISPOSABLE;DURO HD 60 | DISC,GRINDING MILL:DISPOSABLE;DURO HD 60 | DISC,GRINDING MILL:DISPOSABLE;DURO HD 60 RUBBER;FLAME CUT 1 PCE GDE 250 STEEL;BLACK RUBBER LINED;NETZSCH M3000 ISAMILL | [36 empty] | URL NOT FOUND |  |  |  | NETZSCH | M3000 ISAMILL |  |  |  |  | Cleansed | 23131503 Grinding wheels | FLAME CUT 1 PEICE GRADE 250, COLOUR: BLACK RUBBER LINED DURO HD 60 |  | DISC | GRINDING | TYPE | MILL, DISPOSABLE | SPEED |  | SIZE |  | GRIT |  | ARBOR HOLE SIZE |  | ABRASIVE MATERIAL | STEEL | USAGE DESIGN |  | HAZARD CLASS |  | CERTIFICATION/STANDARD | [55 empty] | Production Completed
STP_009 - Lot7 | Data Enrichment | PEH | OK | 16-10-2023 | 25-10-2023 |  | 1209860 | 1209860 |  |  |  | ERSA | M | 5920 | 159568MRM | EA |  | DISC:WHEEL DISC SUB-ASSY;TOYOTA DYNA; | DISC:WHEEL DISC SUB-ASSY;TOYOTA DYNA; | DISC:WHEEL DISC SUB-ASSY;TOYOTA DYNA; | [16 empty] | TOYOTA | [19 empty] | URL NOT FOUND | [9 empty] | Cleansed | 23153100 Industrial machinery components and accessories | SUBASSEMBLY, DYNA |  | DISC | NO MODIFIER | TYPE | WHEEL | SIZE |  | MATERIAL |  | COATING/FINISH |  | HAZARD CLASS |  | CERTIFICATION/STANDARD | [61 empty] | Production Completed
STP_009 - Lot7 | Data Enrichment | PEH | OK | 16-10-2023 | 25-10-2023 |  | 1093063 | 1093063 | 1381833 | AU_QM_000221830 |  | ERSA | M | 5910 | 1381833GZPCLNT100 | EA | 3000028 | DISC;MIT,4605A284 | DISC;MIT,4605A284 | DISC;MNFR:MITSUBISHI,PTNO:4605A284 |  | DISC;MIT,4605A284DISC;MIT,4605A284 | MITSUBISHI | 4605A284 | [14 empty] | MITSUBISHI | 4605A284 | [16 empty] | https://carpartstore.net/products/4605a198-front-brake-pad-set-disc-brake-for-mitsubishi-l-200-kb_t-ka_t-mitsubishi-pajero-sport-ii-kh_-kg_ | [9 empty] | Enriched | 25171700 Braking systems and components |  |  | DISC | BRAKE | TYPE | FRONT BRAKE PAD SET | SIZE |  | MATERIAL |  | HAZARD CLASS |  | CERTIFICATION/STANDARD | [63 empty] | Production Completed
STP_009 - Lot7 | Data Enrichment | PEH | OK | 16-10-2023 | 25-10-2023 |  | 1092685 | 1092685 | 1394440 | AU_QM_000238023 |  | ERSA | M | 5910 | 1394440GZPCLNT100 | EA | 3000030 | DISC;OUT,73209030 | DISC;OUT,73209030 | DISC;MNFR:OUTOTEC,PTNO:73209030 |  | OEM-E-LISTDISC;OUT,73209030 | OUTOTEC | 73209030 | [12 empty] | OUTOTEC | 73209030 | [18 empty] | https://www.tariffnumber.com/2023/73209030 | [9 empty] | Enriched | 23153100 Industrial machinery components and accessories |  |  | DISC | NO MODIFIER | TYPE | SPRING | SIZE |  | MATERIAL | IRON/STEEL | COATING/FINISH |  | HAZARD CLASS |  | CERTIFICATION/STANDARD | [61 empty] | Production Completed
STP_009 - Lot7 | Data Enrichment | PEH | OK | 16-10-2023 | 25-10-2023 |  | 1057288 | 1057288 |  |  |  | ERSA | M | 5100 | 1542624GZPCLNT100 | EA |  | DISC;SML,PRESS,DIVIDING HD,PT100 | DISCO; | DISC;SIZE:SML,ADDITIONAL FEATURES EN:PRESSURE,DIVIDING HD,PT100 | DISCO; | [35 empty] | URL NOT FOUND | [9 empty] | Cleansed | 23153100 Industrial machinery components and accessories | PRESSURE, DIVIDING HD, PT100 |  | DISC | NO MODIFIER | TYPE |  | SIZE | SMALL | MATERIAL |  | COATING/FINISH |  | HAZARD CLASS |  | CERTIFICATION/STANDARD | [61 empty] | Production Completed
STP_009 - Lot7 | Data Enrichment | PEH | OK | 16-10-2023 | 25-10-2023 |  | 1086954 | 1086954 | 1468489 | AU_QM_007821178 |  | ERSA | M | 5910 | 1468489GZPCLNT100 | EA | 3000033 | DISC;SYK,346-4317 | DISC;SYK,346-4317 | DISC;MNFR:SYKES,PTNO:346-4317 |  | DISC,VALVE: RUBBER | SYKES | 346-4317 | [12 empty] | SYKES | 346-4317 | [18 empty] | URL NOT FOUND | [9 empty] | Cleansed | 40141616 Valve parts or accessories |  |  | DISC | VALVE | VALVE TYPE |  | VALVE SIZE |  | DISC MATERIAL | RUBBER | SIZE |  | HAZARD CLASS |  | CERTIFICATION/STANDARD | [61 empty] | Production Completed
STP_009 - Lot7 | Data Enrichment | PEH | OK | 16-10-2023 | 25-10-2023 |  | 1208044 | 1208044 |  |  |  | ERSA | M | 4090 | 685621MRM | EA |  | DOOR,ACCESS:MINE VENT DOOR ASSY;L/HAND;I | DOOR,ACCESS:MINE VENT DOOR ASSY;L/HAND;I | DOOR,ACCESS:MINE VENT DOOR ASSY;L/HAND;ITEM 1;MIMDWG Q1064-MI006B ITEM 1;AS1163-350 MATERIAL; | [36 empty] | URL NOT FOUND |  | 1 |  |  |  |  | Q1064-MI006B |  |  | Cleansed | 30171500 Doors | ASSEMBLY, MATERIAL SPECIFICATION: AS1163-350 |  | DOOR | NO MODIFIER | TYPE | ACCESS, MINE VENT, LEFT HAND | SIZE |  | MATERIAL |  | COLOUR |  | HAZARD CLASS |  | CERTIFICATION/STANDARD | [61 empty] | Production Completed
STP_009 - Lot7 | Data Enrichment | PEH | OK | 16-10-2023 | 25-10-2023 |  | 1208045 | 1208045 |  |  |  | ERSA | M | 4090 | 685626MRM | EA |  | DOOR,ACCESS:MINE VENT DOOR ASSY;R/HAND;I | DOOR,ACCESS:MINE VENT DOOR ASSY;R/HAND;I | DOOR,ACCESS:MINE VENT DOOR ASSY;R/HAND;ITEM 2;MIMDWG Q1064-MI006B ITEM 2;AS1163-350 MATERIAL; | [36 empty] | URL NOT FOUND |  | 2 |  |  |  |  | Q1064-MI006B |  |  | Cleansed | 30171500 Doors | ASSEMBLY, MATERIAL SPECIFICATION: AS1163-350 |  | DOOR | NO MODIFIER | TYPE | ACCESS, MINE VENT, RIGHT HAND | SIZE |  | MATERIAL |  | COLOUR |  | HAZARD CLASS |  | CERTIFICATION/STANDARD | [61 empty] | Production Completed
STP_009 - Lot7 | Data Enrichment | PEH | OK | 16-10-2023 | 25-10-2023 |  | 1208046 | 1208046 |  |  |  | ERSA | M | 4090 | 685631MRM | EA |  | DOOR,ACCESS:MINE VENT DOOR ESCAPE DOOR;I | DOOR,ACCESS:MINE VENT DOOR ESCAPE DOOR;I | DOOR,ACCESS:MINE VENT DOOR ESCAPE DOOR;ITEM 14;MIMDWG Q1064-MI006B ITEM 14;AS1163-350 MATERIAL; | [36 empty] | URL NOT FOUND |  | 14 |  |  |  |  | Q1064-MI006B |  |  | Cleansed | 30171500 Doors | MATERIAL SPECIFICATION: AS1163-350 |  | DOOR | NO MODIFIER | TYPE | ACCESS, MINE VENT ESCAPE | SIZE |  | MATERIAL |  | COLOUR |  | HAZARD CLASS |  | CERTIFICATION/STANDARD | [61 empty] | Production Completed
STP_009 - Lot7 | Data Enrichment | PEH | OK | 16-10-2023 | 25-10-2023 |  | 1063427 | 1063427 | 1471290 | AU_QM_009192134 |  | ERSA | M | 5915 | 1471290GZPCLNT100 | EA |  | EATON CARRIER | EATON CARRIER | PROPELLER SHAFT: EATON CARRIER |  | PROPELLER SHAFT:EATON CARRIER | [14 empty] | EATON CARRIER | [19 empty] | URL NOT FOUND | [9 empty] | Cleansed | 26111510 Transmission shafts |  |  | SHAFT | PROPELLER | TYPE |  | NOMINAL SIZE |  | TAPER LENGTH |  | THREAD SIZE |  | KEYWAY SIZE |  | EXTENSION SIZE |  | OVERALL LENGTH |  | MATERIAL |  | TORQUE RATING |  | SPEED RATING |  | FINISH |  | CERTIFICATION/STANDARD | [49 empty] | Production Completed
STP_009 - Lot7 | Data Enrichment | PEH | OK | 16-10-2023 | 25-10-2023 |  | 1010844 | 1010844 |  |  |  | ERSA | M | 5620 | 1614623GZPCLNT100 | EA | 3000348 | BALL,BRG;SKF,6211-2Z,DEER GROOVE,SHLDED | RODAMIENTO,BOLA;SKF,6211-2Z | BALL,BEARING;MNFR:SKF,PTNO:6211-2Z,ADDITIONAL FEATURES EN:DEER GROOVE,SHIELDED,DIM:55X100X21 MM | RODAMIENTO,BOLA;MNFR:SKF,PTNO:6211-2Z |  | SKF | 6211-2Z | 1068409 @@ APPLIED INDUSTRIAL TECHNOLOGIES | 6211-2Z | [12 empty] | SKF | 6211-2Z | APPLIED INDUSTRIAL TECHNOLOGIES | 6211-2Z | [14 empty] | https://www.skf.com/my/products/rolling-bearings/ball-bearings/deep-groove-ball-bearings/productid-6211-2Z | [9 empty] | Enriched | 31171504 Ball bearings | SEALING: SHIELD | BEARING MATERIAL: STEEL | BEARING | BALL | TYPE | DEEP GROOVE | INSIDE DIAMETER | 55 MM | OUTSIDE DIAMETER | 100 MM | OVERALL WIDTH | 21 MM | STYLE |  | BORE SHAPE | CYLINDRICAL | NUMBER OF ROWS | 1 | CAGE MATERIAL | SHEET METAL | BEARING SERIES |  | DYNAMIC LOAD RATING | 46.2 KN | STATIC LOAD RATING | 29 KN | SPEED RATING | 7000 RPM | HAZARD CLASS |  | CERTIFICATION/STANDARD | [45 empty] | Production Completed
STP_009 - Lot7 | Data Enrichment | PEH | OK | 16-10-2023 | 25-10-2023 |  | 1010845 | 1010845 |  |  |  | ERSA | M | 5620 | 1614624GZPCLNT100 | EA | 3000348 | BALL,BRG;SKF,6211-2RS1,D GRV,SEALD,DIM:5 | RODAMIENTO,BOLA;SKF,6211-2RS1 | BALL,BEARING;MNFR:SKF,PTNO:6211-2RS1,ADDITIONAL FEATURES EN:DEEP GROOVE,SEALED,DIM:55X100X21 MM,MAT:STEEL | RODAMIENTO,BOLA;MNFR:SKF,PTNO:6211-2RS1 |  | SKF | 6211-2RS1 | 1068409 @@ APPLIED INDUSTRIAL TECHNOLOGIES | 6211-2RS | [12 empty] | SKF | 6211-2RS1 | APPLIED INDUSTRIAL TECHNOLOGIES | 6211-2RS | [14 empty] | https://www.skf.com/pl/productinfo/productid-6211-2RS1 | [9 empty] | Enriched | 31171504 Ball bearings | SEALING: SHIELD, BEARING MATERIAL: STEEL |  | BEARING | BALL | TYPE | DEEP GROOVE | INSIDE DIAMETER | 55 MM | OUTSIDE DIAMETER | 100 MM | OVERALL WIDTH | 21 MM | STYLE |  | BORE SHAPE | CYLINDRICAL | NUMBER OF ROWS | 1 | CAGE MATERIAL | SHEET METAL | BEARING SERIES |  | DYNAMIC LOAD RATING | 46.2 KN | STATIC LOAD RATING | 29 KN | SPEED RATING | 4300 RPM | HAZARD CLASS |  | CERTIFICATION/STANDARD | [45 empty] | Production Completed
STP_009 - Lot7 | Data Enrichment | PEH | OK | 16-10-2023 | 25-10-2023 |  | 1028042 | 1028042 | 1468983 | AU_QM_007905041 |  | ERSA | M | 5910 | 1468983GZPCLNT100 | EA | 3000000 | DISC;ATL,2101-3027-00 | DISC;ATL,2101-3027-00 | DISC;MNFR:ATLAS COPCO,PTNO:2101-3027-00 |  | DISC,VALVE: SPRING | ATLAS COPCO | 2101-3027-00 | 1068124 @@ ATLAS COPCO COMPRESSORS AUST | 2101-3027-00 | 1068108 @@ EPIROC AUSTRALIA PTY LTD | 2101-3027-00 | [10 empty] | ATLAS COPCO | 2101302700 | ATLAS COPCO COMPRESSORS AUST | 2101-3027-00 | EPIROC AUSTRALIA PTY LTD | 2101-3027-00 | [12 empty] | https://expa-parts.com/atlas.copco/spring/2101302700/ | [9 empty] | Cleansed | 31161900 Springs | DISC VALVE |  | SPRING | NO MODIFIER | TYPE |  | SIZE |  | MATERIAL |  | MATERIAL SPECIFICATION |  | COATING/FINISH |  | HAZARD CLASS |  | CERTIFICATION/STANDARD | [59 empty] | Production Completed
STP_009 - Lot7 | Data Enrichment | PEH | OK | 16-10-2023 | 25-10-2023 |  | 1028043 | 1028043 | 1468982 | AU_QM_007905040 |  | ERSA | M | 5910 | 1468982GZPCLNT100 | EA | 3000000 | DISC;ATL,2101-1028-00 | DISC;ATL,2101-1028-00 | DISC;MNFR:ATLAS COPCO,PTNO:2101-1028-00 |  | DISC,VALVE: SPRING | ATLAS COPCO | 2101-1028-00 | 1068124 @@ ATLAS COPCO COMPRESSORS AUST | 2101-1028-00 | 1068108 @@ EPIROC AUSTRALIA PTY LTD | 2101-1028-00 | [10 empty] | ATLAS COPCO | 2101102800 | ATLAS COPCO COMPRESSORS AUST | 2101-1028-00 | EPIROC AUSTRALIA PTY LTD | 2101-1028-00 | [12 empty] | https://expa-parts.com/atlas.copco/spring/2101102800/ | [9 empty] | Cleansed | 31161900 Springs | DISC VALVE |  | SPRING | NO MODIFIER | TYPE |  | SIZE |  | MATERIAL |  | MATERIAL SPECIFICATION |  | COATING/FINISH |  | HAZARD CLASS |  | CERTIFICATION/STANDARD | [59 empty] | Production Completed
STP_009 - Lot7 | Data Enrichment | PEH | OK | 16-10-2023 | 25-10-2023 |  | 1032025 | 1032025 | 1468821 | AU_QM_007871290 |  | ERSA | M | 5955 | 1468821GZPCLNT100 | EA | 3000035 | BRACE;WAR,GAL10530-E02 | BRACE;WAR,GAL10530-E02 | BRACE;MNFR:WARMAN,PTNO:GAL10530-E02 |  | BRACE,CORNER: 3.5" PUMP/MOTOR BRACKET;LMM; | WARMAN | GAL10530-E02 | 1068227 @@ WEIR MINERALS AUSTRALIA LTD | GAL10530-E02 | [10 empty] | WARMAN | GAL10530-E02 |  |  | WEIR MINERALS AUSTRALIA LTD | GAL10530-E02 | [14 empty] | URL NOT FOUND | [9 empty] | Cleansed | 31162503 Braces | PUMP/MOTOR BRACKET, LMM |  | BRACE | NO MODIFIER | TYPE | CORNER | SIZE | 3.5 IN | MATERIAL |  | COLOUR |  | HAZARD CLASS |  | CERTIFICATION/STANDARD | [61 empty] | Production Completed
STP_009 - Lot7 | Data Enrichment | PEH | OK | 16-10-2023 | 25-10-2023 | SUITABLE NM NOT FOUND | 1035157 | 1035157 | 1351146 | AU_QM_000135361 |  | ERSA | M | 5955 | 1351146GZPCLNT100 | EA | 3000012 | BRACE;TOY,5154860010 | BRACE;TOY,5154860010 | BRACE;MNFR:TOYOTA,PTNO:5154860010 |  | STAY,SLIDING: STAY LATERAL ROD;TOYOTA LANDCRUISER; | TOYOTA | 5154860010 | 1068114 @@ BELL & MOIR - PARTS ORDERS ONLY | 5154860010 | [10 empty] | TOYOTA LANDCRUISER | 5154860010 |  |  | BELL & MOIR - PARTS ORDERS ONLY | 5154860010 | [14 empty] | URL NOT FOUND | [87 empty] | Production Completed
STP_009 - Lot7 | Data Enrichment | PEH | OK | 16-10-2023 | 25-10-2023 |  | 1051210 | 1051210 |  |  |  | ERSA | M | 4090 | 1581160GZPCLNT100 | EA |  | CAN;RTD MTL CUTTING FLUID,ROCOL,300G | LATA; | CAN;ADDITIONAL FEATURES EN:RTD MTL CUTTING FLUID,ROCOL,300G | LATA; |  |  |  | 1068502 @@ ATOM SUPPLY | 1122032 | [12 empty] | ATOM SUPPLY | 1122032 | [16 empty] | https://www.atom.com.au/rtd-metal-cutting-fluid-aerosol-300g-1122032 | [9 empty] | Enriched | 24112200 Cans and pails | BRAND: ROCOL |  | CAN | NO MODIFIER | TYPE | RTD METAL CUTTING FLUID | CAPACITY | 300 G AEROSOL | MATERIAL |  | OVERALL SIZE |  | CAP TYPE |  | COLOUR |  | HAZARD CLASS |  | CERTIFICATION/STANDARD | [57 empty] | Production Completed
STP_009 - Lot7 | Data Enrichment | PEH | OK | 16-10-2023 | 25-10-2023 |  | 1058613 | 1058613 |  |  |  | ERSA | M | 3300 | 1610539GZPCLNT100 | PAC |  | DISC,CUTNG;125X1.6MM XTRA TUB | DISCO CORT; | DISC,CUTTING;ADDITIONAL FEATURES EN:125X1.6MM XTRA TUB | DISCO CORTE; |  |  |  | 1068254 @@ MOUNT ISA MINING SUPPLIES P/L | GCDGX12516-90BP | [14 empty] | MOUNT ISA MINING SUPPLIES P/L | GCDGX12516-90BP | [14 empty] | https://www.goelectrical.com.au/shfgcdgx12516-90bp | [9 empty] | Enriched | 27112838 Cutting disc | XTRA TUB | PACKING QUANTITY: 90 | DISC | CUTTING | TYPE |  | SPEED |  | SIZE | 125 DIAX1.6 THK MM | GRIT |  | ARBOR HOLE SIZE |  | ABRASIVE MATERIAL |  | USAGE DESIGN |  | HAZARD CLASS |  | CERTIFICATION/STANDARD | [55 empty] | Production Completed
STP_009 - Lot7 | Data Enrichment | PEH | OK | 16-10-2023 | 25-10-2023 |  | 1059412 | 1059412 |  |  |  | ERSA | M | 2500 | 1613875GZPCLNT100 | EA |  | DISC,CUTNG;ABRASIVE,12250 RPM,22.2 MM | DISCO CORT;,22.2 MM,ACERO INOXIDABLE | DISC,CUTTING;TYPE:ABRASIVE,SPEED:12250 RPM,SIZE:DIA 125 X THK 1 MM,ARBOR HOLE SIZE:22.2 MM,ABRASIVE MATERIAL:STAINLESS STEEL, ADDITIONAL FEATURES EN:XTRA TUB,BRAND:ALPHA,PK 100 | DISCO CORTE;TAMAÃ‘O ORIFICIO HUSILLO:22.2 MM,MATERIAL ABRASIVO:ACERO INOXIDABLE |  |  |  | 1068159 @@ QMW INDUSTRIES | GCDGX12510-100BP | [14 empty] | QMW INDUSTRIES | GCDGX12510-100BP | [14 empty] | https://www.sheffield.com.au/cutting-disc-125-x-1-0-mm-xtra-tub-pk-100-bonus-free-snips | [9 empty] | Enriched | 27112838 Cutting disc | XTRA TUB, BRAND:ALPHA, PACKING QUANTITY: 100 | 195 LONGEST SIDEX185 MEDIANX185 SHORTEST MM, WEIGHT: 3720 GR | DISC | CUTTING | TYPE | ABRASIVE | SPEED | 12250 RPM | SIZE | 125 DIAX1 THK MM | GRIT |  | ARBOR HOLE SIZE | 22.2 MM | ABRASIVE MATERIAL | STAINLESS STEEL | USAGE DESIGN |  | HAZARD CLASS |  | CERTIFICATION/STANDARD | [55 empty] | Production Completed
STP_009 - Lot7 | Data Enrichment | PEH | OK | 16-10-2023 | 25-10-2023 |  | 1060215 | 1060215 |  |  |  | ERSA | M | 4010 | 1615814GZPCLNT100 | EA |  | BALL;7/16 IN,POLYURETHANE,PN:130505028 | BOLA; | BALL;SIZE:7/16 IN,MATERIAL:POLYURETHANE,ADDITIONAL FEATURES EN:PN:130505028,F/IMPACT WRENCH,M:MI42,TOKU | BOLA; |  |  |  | 1068574 @@ SWANSTON TASMANIA PTY LTD | 130505028 | [12 empty] | TOKU | 130505028 | SWANSTON TASMANIA PTY LTD | 130505028 | [14 empty] | https://toku-america.com/pdfs/TNB-16K%20Bare%20(TAI)%20Rev.03.pdf | [9 empty] | Cleansed | 23153100 Industrial machinery components and accessories | FOR IMPACT WRENCH, M:MI42 |  | BALL | NO MODIFIER | TYPE |  | SIZE | 7/16 IN | MATERIAL | POLYURETHANE | HAZARD CLASS |  | CERTIFICATION/STANDARD | [63 empty] | Production Completed
STP_009 - Lot7 | Data Enrichment | PEH | OK | 16-10-2023 | 25-10-2023 |  | 1060626 | 1060626 |  |  |  | ERSA | M | 5920 | 1607937GZPCLNT100 | EA |  | BALL;1/2 IN,NYL,SUITS:YOKOTA,V-320,1 IN | BOLA;1/2 IN | BALL;SIZE:1/2 IN,ADDITIONAL FEATURES EN:NYLON,SUITS:YOKOTA,V-320,1 IN,IMPACT GUN | BOLA;TAMAÃ‘O:1/2 IN |  |  |  | 1068574 @@ SWANSTON TASMANIA PTY LTD | 9150-4008-00-00 | [14 empty] | SWANSTON TASMANIA PTY LTD | 9150-4008-00-00 | [14 empty] | URL NOT FOUND |  |  |  | YOKOTA | V-320 |  |  |  |  | Cleansed | 23153100 Industrial machinery components and accessories | IMPACT GUN |  | BALL | NO MODIFIER | TYPE |  | SIZE | 1/2X1 IN | MATERIAL | NYLON | HAZARD CLASS |  | CERTIFICATION/STANDARD | [63 empty] | Production Completed
STP_009 - Lot7 | Data Enrichment | PEH | OK | 16-10-2023 | 25-10-2023 |  | 1060628 | 1060628 |  |  |  | ERSA | M | 5920 | 1607939GZPCLNT100 | EA |  | BALL;1/8 IN,SUIT:YOKOTA,V-320,1 IN | BOLA; | BALL;SIZE:1/8 IN,ADDITIONAL FEATURES EN:SUIT:YOKOTA,V-320,1 IN,IMPACT GUN | BOLA; |  |  |  | 1068574 @@ SWANSTON TASMANIA PTY LTD | 9150-3009-00-00 | [14 empty] | SWANSTON TASMANIA PTY LTD | 9150-3009-00-00 | [14 empty] | URL NOT FOUND |  |  |  | YOKOTA | V-320 |  |  |  |  | Cleansed | 23153100 Industrial machinery components and accessories | IMPACT GUN |  | BALL | NO MODIFIER | TYPE |  | SIZE | 1/8X1 IN | MATERIAL |  | HAZARD CLASS |  | CERTIFICATION/STANDARD | [63 empty] | Production Completed
STP_009 - Lot7 | Data Enrichment | PEH | OK | 16-10-2023 | 25-10-2023 |  | 1061724 | 1061724 |  |  |  | ERSA | M | 4010 | 1559095GZPCLNT100 | EA |  | DISC,CUTNG;CO,7IN,178X2.5X22MM | DISCO CORT; | DISC,CUTTING;ADDITIONAL FEATURES EN:CUTOFF,7IN,178X2.5X22MM | DISCO CORTE; |  |  |  | 1068652 @@ J BLACKWOOD & SONS | 969612 | [26 empty] | J BLACKWOOD & SONS | 969612 |  |  | URL NOT FOUND | [9 empty] | Cleansed | 27112838 Cutting disc |  |  | DISC | CUTTING | TYPE | CUTOFF | SPEED |  | SIZE | 178X2.5X22 MM | GRIT |  | ARBOR HOLE SIZE | 25.4 MM | ABRASIVE MATERIAL |  | USAGE DESIGN |  | HAZARD CLASS |  | CERTIFICATION/STANDARD | [55 empty] | Production Completed
STP_009 - Lot7 | Data Enrichment | PEH | OK | 16-10-2023 | 25-10-2023 |  | 1086948 | 1086948 | 1468483 | AU_QM_007821035 |  | ERSA | M | 5910 | 1468483GZPCLNT100 | EA | 3000033 | DISC;SYK,623-4006 | DISC;SYK,623-4006 | DISC;MNFR:SYKES,PTNO:623-4006 |  | DISC,VALVE: FOR UNIVAC UVC4 MK.4 PUMP | SYKES | 623-4006 | 1070449 @@ GLOBAL PUMP GROUP PTY LTD | 623-4006 | [10 empty] | SYKES | 623-4006 |  |  | GLOBAL PUMP GROUP PTY LTD | 623-4006 | [14 empty] | URL NOT FOUND | [9 empty] | Cleansed | 40141616 Valve parts or accessories | FOR UNIVAC UVC4 MK.4 PUMP |  | DISC | VALVE | VALVE TYPE |  | VALVE SIZE |  | DISC MATERIAL |  | SIZE |  | HAZARD CLASS |  | CERTIFICATION/STANDARD | [61 empty] | Production Completed
STP_009 - Lot7 | Data Enrichment | PEH | OK | 16-10-2023 | 25-10-2023 |  | 1088165 | 1088165 |  |  |  | ERSA | M | 1600 | 1585382GZPCLNT100 | EA |  | CONDUIT;SPLIT, CONVOLUTED,12.6 MM | CONDUCT;,LG 30 M | CONDUIT;TYPE:SPLIT, CONVOLUTED,TRADE SIZE:12.6 MM,LENGTH:30 M,MATERIAL:POLYPROPYLENE,ADDITIONAL FEATURES EN:TUBING,BLACK,BRAND: OEX,PTNO:ACX1107 | CONDUCTO;LONGITUD:30 M,PTNO:ACX1107 |  |  | ACX1107 | 1071809 @@ ASHDOWN ENTERPRISES | ACX1107 | [12 empty] | OEX | ACX1107 | ASHDOWN ENTERPRISES | ACX1107 | [14 empty] | https://www.repco.co.nz/globes-batteries-electrical/electrical-accessories/cable-ties-cable-insulation/oex-convoluted-split-tubing-id-12-6mm-od-15-7mm-length-30m-acx1107/p/A1193426 | [9 empty] | Enriched | 40180000 Tubes tubing and tube fittings | CONDUIT, COLOUR: BLACK |  | TUBING | NO MODIFIER | TYPE | CONVOLUTED SPLIT | INSIDE DIAMETER | 12.6 MM | OUTSIDE DIAMETER | 15.7 MM | LENGTH | 30 M | MATERIAL | POLYPROPYLENE | PRESSURE RATING |  | TEMPERATURE RATING |  | CERTIFICATION/STANDARD | [57 empty] | Production Completed
STP_009 - Lot7 | Data Enrichment | PEH | OK | 16-10-2023 | 25-10-2023 |  | 1088166 | 1088166 |  |  |  | ERSA | M | 1600 | 1585383GZPCLNT100 | EA |  | CONDUIT;SPLIT, CONVOLUTED,9.7 MM,LG 30 M | CONDUCT;,LG 30 M | CONDUIT;TYPE:SPLIT, CONVOLUTED,TRADE SIZE:9.7 MM,LENGTH:30 M,MATERIAL:POLYPROPYLENE,ADDITIONAL FEATURES EN:TUBING,BLACK,BRAND: OEX,PTNO:ACX1104 | CONDUCTO;LONGITUD:30 M,PTNO:ACX1104 |  |  | ACX1104 | 1071809 @@ ASHDOWN ENTERPRISES | ACX1104 | [12 empty] | OEX | ACX1104 | ASHDOWN ENTERPRISES | ACX1104 | [14 empty] | https://www.repco.co.nz/globes-batteries-electrical/electrical-accessories/cable-ties-cable-insulation/oex-convoluted-split-tubing-id-9-7mm-od-12-8mm-length-30m-acx1104/p/A1193423?search=split | [9 empty] | Enriched | 40180000 Tubes tubing and tube fittings | CONDUIT, COLOUR: BLACK |  | TUBING | NO MODIFIER | TYPE | CONVOLUTED SPLIT | INSIDE DIAMETER | 9.7 MM | OUTSIDE DIAMETER | 12.8 MM | LENGTH | 30 M | MATERIAL | POLYPROPYLENE | PRESSURE RATING |  | TEMPERATURE RATING |  | CERTIFICATION/STANDARD | [57 empty] | Production Completed
STP_009 - Lot7 | Data Enrichment | PEH | OK | 16-10-2023 | 25-10-2023 | SUITABLE NM NOT FOUND | 1088735 | 1088735 | 1393084 | AU_QM_000236447 |  | ERSA | M | 5955 | 1393084GZPCLNT100 | EA | 3000012 | BRACE;TOY,510820K010 | BRACE;TOY,510820K010 | BRACE;MNFR:TOYOTA,PTNO:510820K010 |  | OEM-E-LISTBRACE;TOY,510820K010 | TOYOTA | 510820K010 | 1068114 @@ BELL & MOIR - PARTS ORDERS ONLY | 510820K010 | [10 empty] | TOYOTA | 510820K010 |  |  | BELL & MOIR - PARTS ORDERS ONLY | 510820K010 | [14 empty] | URL NOT FOUND | [87 empty] | Production Completed
STP_009 - Lot7 | Data Enrichment | PEH | OK | 16-10-2023 | 25-10-2023 | SUITABLE NM NOT FOUND | 1088736 | 1088736 | 1393083 | AU_QM_000236446 |  | ERSA | M | 5955 | 1393083GZPCLNT100 | EA | 3000012 | BRACE;TOY,510810K010 | BRACE;TOY,510810K010 | BRACE;MNFR:TOYOTA,PTNO:510810K010 |  | OEM-E-LISTBRACE;TOY,510810K010 | TOYOTA | 510810K010 | 1068114 @@ BELL & MOIR - PARTS ORDERS ONLY | 510810K010 | [10 empty] | TOYOTA | 510810K010 |  |  | BELL & MOIR - PARTS ORDERS ONLY | 510810K010 | [14 empty] | URL NOT FOUND | [87 empty] | Production Completed
STP_009 - Lot7 | Data Enrichment | PEH | OK | 16-10-2023 | 25-10-2023 |  | 1092799 | 1092799 | 1389539 | AU_QM_000231049 |  | ERSA | M | 5910 | 1389539GZPCLNT100 | EA | 3000001 | DISC;EPI,0384354600C | DISC;EPI,0384354600C | DISC;MNFR:EPIROC,PTNO:0384354600C |  | DISC;EPI,0384354600CDISC;EPI,0384354600C | EPIROC | 0384354600C | 1068108 @@ EPIROC AUSTRALIA PTY LTD | 0384354600C | [12 empty] | EPIROC | 0384354600C | EPIROC AUSTRALIA PTY LTD | 0384354600C | [14 empty] | https://expa-parts.com/epiroc/disk/0384354600/ | [9 empty] | Enriched | 23153100 Industrial machinery components and accessories |  |  | DISC | NO MODIFIER | TYPE | SPRING | SIZE |  | MATERIAL |  | COATING/FINISH |  | HAZARD CLASS |  | CERTIFICATION/STANDARD | [61 empty] | Production Completed
STP_009 - Lot7 | Data Enrichment | PEH | OK | 16-10-2023 | 25-10-2023 |  | 1105045 | 1105045 |  |  |  | ERSA | M | 4005 | 1529759GZPCLNT100 | EA |  | DISC;FLAP,125MM,FINE,SHEGSPFD125F | DISC;FLAP,125MM,FINE,SHEGSPFD125F | DISC;ADDITIONAL FEATURES:FLAP,125MM,FINE,SHEGSPFD125F |  |  |  |  | 1068181 @@ CNW (MOUNT ISA) ELECT WHOLESALER | GSPFD125F | [11 empty] | SHEGSPFD125F | ALPHA | GSPFD125F | CNW (MOUNT ISA) ELECT WHOLESALER | [15 empty] | https://www.tools.com/alpha-125mm-fine-blue-scm-flap-disc-surface-finishing-bulk-gspfd125f.html | [9 empty] | Enriched | 23153100 Industrial machinery components and accessories | FINE | COLOUR: BLUE, WEIGHT: 0.079 KG | DISC | NO MODIFIER | TYPE | FLAP | SIZE | 125 DIA MMX0.01 LGX0.125 WDX0.125 HT M | MATERIAL |  | COATING/FINISH |  | HAZARD CLASS |  | CERTIFICATION/STANDARD | [61 empty] | Production Completed
STP_009 - Lot7 | Data Enrichment | PEH | OK | 16-10-2023 | 25-10-2023 |  | 1105046 | 1105046 |  |  |  | ERSA | M | 4005 | 1529761GZPCLNT100 | EA |  | DISC;FLAP,125MM,COARSE,SHEGSPFD125C | DISC;FLAP,125MM,COARSE,SHEGSPFD125C | DISC;ADDITIONAL FEATURES:FLAP,125MM,COARSE,SHEGSPFD125C |  |  |  |  | 1068181 @@ CNW (MOUNT ISA) ELECT WHOLESALER | GSPFD125C | [11 empty] | SHEGSPFD125C | ALPHA | GSPFD125C | CNW (MOUNT ISA) ELECT WHOLESALER | [15 empty] | https://www.tools.com/alpha-125mm-coarse-brown-scm-flap-disc-surface-finishing-bulk-gspfd125c.html | [9 empty] | Enriched | 23153100 Industrial machinery components and accessories | COARSE | COLOUR: BROWN, WEIGHT: 0.4 KG | DISC | NO MODIFIER | TYPE | FLAP | SIZE | 125 MM | MATERIAL |  | COATING/FINISH |  | HAZARD CLASS |  | CERTIFICATION/STANDARD | [61 empty] | Production Completed
STP_009 - Lot7 | Data Enrichment | PEH | OK | 16-10-2023 | 25-10-2023 |  | 1105047 | 1105047 |  |  |  | ERSA | M | 4005 | 1529762GZPCLNT100 | EA |  | DISC;FLAP,125MM,MED FELT,POLI,SHEGFPM125 | DISC;FLAP,125MM,MED FELT,POLI,SHEGFPM125 | DISC;ADDITIONAL FEATURES:FLAP,125MM,MED FELT,POLI,SHEGFPM125 |  |  |  |  | 1068181 @@ CNW (MOUNT ISA) ELECT WHOLESALER | GFPM125 | [11 empty] | SHEGFPM125 |  |  | CNW (MOUNT ISA) ELECT WHOLESALER | GFPM125 | [14 empty] | https://toolswarehouse.com.au/products/maxabrase-gfpm125-125mm-5-medium-gold-felt-polishing-flap-disc | [9 empty] | Enriched | 23153100 Industrial machinery components and accessories | MED FELT POLI | GRIT: MEDIUM, SPEED: 7700 RPM | DISC | NO MODIFIER | TYPE | FLAP | SIZE | 125 MM | MATERIAL |  | COATING/FINISH |  | HAZARD CLASS |  | CERTIFICATION/STANDARD | [61 empty] | Production Completed
STP_009 - Lot7 | Data Enrichment | PEH | OK | 16-10-2023 | 25-10-2023 |  | 1105320 | 1105320 |  |  |  | ERSA | M | 4005 | 1529760GZPCLNT100 | EA |  | DISC;FLAP,125MM,MEDIUM,SHEGSPFD125M | DISC;FLAP,125MM,MEDIUM,SHEGSPFD125M | DISC;ADDITIONAL FEATURES:FLAP,125MM,MEDIUM,SHEGSPFD125M |  |  |  |  | 1068181 @@ CNW (MOUNT ISA) ELECT WHOLESALER | GSPFD125M | [11 empty] | SHEGSPFD125M |  |  | CNW (MOUNT ISA) ELECT WHOLESALER | GSPFD125M | [14 empty] | URL NOT FOUND | [9 empty] | Cleansed | 23153100 Industrial machinery components and accessories | GRIT: MEDIUM |  | DISC | NO MODIFIER | TYPE | FLAP | SIZE | 125 MM | MATERIAL |  | COATING/FINISH |  | HAZARD CLASS |  | CERTIFICATION/STANDARD | [61 empty] | Production Completed
STP_009 - Lot7 | Data Enrichment | PEH | OK | 16-10-2023 | 25-10-2023 |  | 1146476 | 1146476 |  |  |  | ERSA | M | 1600 | 1527097GZPCLNT100 | EA |  | CONDUIT;CONDUIT HD RIGID PVC 3,CDT9032HD | CONDUIT;CONDUIT HD RIGID PVC 3,CDT9032HD | CONDUIT;ADDITIONAL FEATURES:CONDUIT HD RIGID PVC 3,CDT9032HD |  |  |  |  | 1068181 @@ CNW (MOUNT ISA) ELECT WHOLESALER | 9032HD | [12 empty] | CNW | CDT9032HD | CNW (MOUNT ISA) ELECT WHOLESALER | 9032HD | [14 empty] | https://shop.cnw.com.au/cnw/en/AUD/All-Categories/Conduit-and-Fittings/Rigid-Conduit/HD-Conduit/HD-CONDUIT-PVC-RIGID-32MM-ORANGE-4MTR/p/CDT9032HDC01 | [9 empty] | Enriched | 39131700 Wire Raceways Conduit and Busways |  | COLOUR: ORANGE, WEIGHT: 1.55 KG | CONDUIT | NO MODIFIER | TYPE | HEAVY DUTY RIGID | TRADE SIZE | 32 MM | LENGTH | 4 M | MATERIAL | PVC | HAZARD CLASS |  | CERTIFICATION/STANDARD | AS 1345, AS/NZS 2053, AS/ACIF S008, AS/NZS 3000 | [60 empty] | Production Completed
STP_009 - Lot7 | Data Enrichment | PEH | OK | 16-10-2023 | 25-10-2023 |  | 1146477 | 1146477 |  |  |  | ERSA | M | 1600 | 1527096GZPCLNT100 | EA |  | CONDUIT;CONDUIT HD RIGID PVC 5,CDT9050HD | CONDUIT;CONDUIT HD RIGID PVC 5,CDT9050HD | CONDUIT;ADDITIONAL FEATURES:CONDUIT HD RIGID PVC 5,CDT9050HD |  |  |  |  | 1068181 @@ CNW (MOUNT ISA) ELECT WHOLESALER | 9050HD | [12 empty] | CNW | CDT9050HD | CNW (MOUNT ISA) ELECT WHOLESALER | 9050HD | [14 empty] | https://shop.cnw.com.au/cnw/en/AUD/All-Categories/Conduit-and-Fittings/Rigid-Conduit/HD-Conduit/HD-CONDUIT-PVC-RIGID-50MM-ORANGE-4MTR/p/CDT9050HDC01 | [9 empty] | Enriched | 39131700 Wire Raceways Conduit and Busways |  | COLOUR: ORANGE, WEIGHT: 3.09 KG | CONDUIT | NO MODIFIER | TYPE | HEAVY DUTY RIGID | TRADE SIZE | 50 MM | LENGTH | 4 M | MATERIAL | PVC | HAZARD CLASS |  | CERTIFICATION/STANDARD | AS 1345, AS/NZS 2053, AS/ACIF S008, AS/NZS 3000 | [60 empty] | Production Completed
STP_009 - Lot7 | Data Enrichment | PEH | OK | 16-10-2023 | 25-10-2023 |  | 1153478 | 1153478 |  |  |  | ERSA | M | 1600 | 1514611GZPCLNT100 | EA |  | CONDUIT;PVC,16 MM,4 M LG,CDT9016MD | CONDUIT;PVC,16 MM,4 M LG,CDT9016MD | CONDUIT;ADDITIONAL FEATURES:PVC,16 MM,4 M LG,CDT9016MD |  |  |  |  | 1068181 @@ CNW (MOUNT ISA) ELECT WHOLESALER | CDT9016MD | [12 empty] | CNW | CDT9016MD | CNW (MOUNT ISA) ELECT WHOLESALER | CDT9016MD | [14 empty] | https://shop.cnw.com.au/cnw/en/AUD/All-Categories/Conduit-and-Fittings/Rigid-Conduit/MD-Conduit/MD-CONDUIT-PVC-RIGID-16MM-GREY-4MTR/p/CDT9016MDC01 | [9 empty] | Enriched | 39131700 Wire Raceways Conduit and Busways |  | COLOUR: GREY, CONNECTION TYPE: PVC | CONDUIT | NO MODIFIER | TYPE | MEDIUM DUTY RIGID | TRADE SIZE | 16 MM OD | LENGTH | 4 M | MATERIAL | PVC | HAZARD CLASS |  | CERTIFICATION/STANDARD | AS 1345, AS/NZS 2053, AS/ACIF S008, AS/NZS 3000 | [60 empty] | Production Completed
STP_009 - Lot7 | Data Enrichment | PEH | OK | 16-10-2023 | 25-10-2023 |  | 1180487 | 1180487 |  |  |  | ERSA | M | 1600 | 1522861GZPCLNT100 | EA |  | CONDUIT;JUNCTION BOX,SQUAR,CLI252/32/2GY | CONDUCT; | CONDUIT;ADDITIONAL FEATURES EN:JUNCTION BOX,SQUAR,CLI252/32/2GY | CONDUCTO; |  |  |  | 1068181 @@ CNW (MOUNT ISA) ELECT WHOLESALER | 252/32/2GY | [12 empty] | CNW | CLI252/32/2GY | CNW (MOUNT ISA) ELECT WHOLESALER | 252/32/2GY | [14 empty] | https://shop.cnw.com.au/cnw/en/AUD/All-Categories/Conduit/Conduit-Junction-Box/JUNCTION-BOX-SQUARE-2WAY-32MM-GREY/p/CLI252=32=2GYC20 | [9 empty] | Enriched | 39131700 Wire Raceways Conduit and Busways | SHAPE: SQUARE | MOUNT: SURFACE, CONNECTION TYPE: PLAIN, COLOUR: GREY, WAYS: 2 WAY, WEIGHT: 180 G | BOX | CONDUIT | TYPE | JUNCTION | NUMBER OF HUBS |  | HUB SIZE |  | SIZE | 77 LGX77 WDX54 HTX54 DPX32 MM | MATERIAL | PVC | ENCLOSURE RATING |  | TEMPERATURE RATING |  | HAZARD CLASS |  | CERTIFICATION/STANDARD | AS/NZS 2053 | [54 empty] | Production Completed
STP_009 - Lot7 | Data Enrichment | PEH | OK | 16-10-2023 | 25-10-2023 |  | 1180488 | 1180488 |  |  |  | ERSA | M | 1600 | 1522860GZPCLNT100 | EA |  | CONDUIT;JUNCTION BOX,SQUAR,CLI252/32/1GY | CONDUCT; | CONDUIT;ADDITIONAL FEATURES EN:JUNCTION BOX,SQUAR,CLI252/32/1GY | CONDUCTO; |  |  |  | 1068181 @@ CNW (MOUNT ISA) ELECT WHOLESALER | 252/32/1GY | [12 empty] | CNW | CLI252/32/1GY | CNW (MOUNT ISA) ELECT WHOLESALER | 252/32/1GY | [14 empty] | https://shop.cnw.com.au/cnw/en/AUD/All-Categories/Conduit-and-Fittings/Conduit-Fittings/Conduit-Junction-Box/JUNCTION-BOX-SQUARE-PVC-32MM-1WAY-GRY/p/CLI252=32=1GYC20 | [9 empty] | Enriched | 39131700 Wire Raceways Conduit and Busways | SHAPE: SQUARE | MOUNT: SURFACE, CONNECTION TYPE: PLAIN, COLOUR: GREY, WAYS: 1 WAY, WEIGHT: 174 G | BOX | CONDUIT | TYPE | JUNCTION | NUMBER OF HUBS |  | HUB SIZE |  | SIZE | 77 LGX77 WDX54 HTX54 DPX32 MM | MATERIAL | PVC | ENCLOSURE RATING |  | TEMPERATURE RATING |  | HAZARD CLASS |  | CERTIFICATION/STANDARD | AS/NZS 2053 | [54 empty] | Production Completed
STP_009 - Lot7 | Data Enrichment | PEH | OK | 16-10-2023 | 25-10-2023 |  | 1180490 | 1180490 |  |  |  | ERSA | M | 1600 | 1522858GZPCLNT100 | EA |  | CONDUIT;ADPTR,PLAI,CLI263/32GY | CONDUCT; | CONDUIT;ADDITIONAL FEATURES EN:ADAPTOR,PLAI,CLI263/32GY | CONDUCTO; |  |  |  | 1068181 @@ CNW (MOUNT ISA) ELECT WHOLESALER | 263/32GY | [12 empty] | CNW | CLI263/32GY | CNW (MOUNT ISA) ELECT WHOLESALER | 263/32GY | [14 empty] | https://shop.cnw.com.au/cnw/en/AUD/All-Categories/Conduit-and-Fittings/Conduit-Fittings/Conduit-Adapter/PLAIN-TO-SCREWED-ADAPTOR-PVC-32MM-GREY/p/CLI263=32GYC20 | [9 empty] | Enriched | 39131706 Electrical conduit |  | COLOUR: GREY, WEIGHT: 20.5 G | ADAPTER | CONDUIT | TYPE |  | SIZE | 32 DIAX48 LG MM | END CONNECTION | PLAIN TO MALE | MATERIAL | PVC | COATING/FINISH |  | TEMPERATURE RATING |  | HAZARD CLASS |  | CERTIFICATION/STANDARD | AS/NZS 2053 | [56 empty] | Production Completed
STP_009 - Lot7 | Data Enrichment | PEH | OK | 16-10-2023 | 25-10-2023 |  | 1180494 | 1180494 |  |  |  | ERSA | M | 1600 | 1522854GZPCLNT100 | EA |  | CONDUIT;COMMS,RGD,CDT9032COMMS | CONDUCT; | CONDUIT;ADDITIONAL FEATURES EN:COMMS,RIGID,CDT9032COMMS | CONDUCTO; |  |  |  | 1068181 @@ CNW (MOUNT ISA) ELECT WHOLESALER | 9032COMMS | [12 empty] | CNW | CDT9032COMMS | CNW (MOUNT ISA) ELECT WHOLESALER | 9032COMMS | [14 empty] | https://shop.cnw.com.au/cnw/en/AUD/All-Categories/Conduit-and-Fittings/Rigid-Conduit/Comms-Conduit/COMMS-CONDUIT-PVC-RIGID-32MM-WHITE-4MTR/p/CDT9032COMMSC02 | [9 empty] | Enriched | 39131700 Wire Raceways Conduit and Busways |  | COLOUR: WHITE, CONNECTION TYPE: PLAIN, WEIGHT: 1.23 KG | CONDUIT | NO MODIFIER | TYPE | COMMUNICATIONS, RIGID | TRADE SIZE | 32 MM | LENGTH | 4 M | MATERIAL | PVC | HAZARD CLASS |  | CERTIFICATION/STANDARD | AS 1345, AS/NZS 2053, AS/ACIF S008, AS/NZS 3000 | [60 empty] | Production Completed
STP_009 - Lot7 | Data Enrichment | PEH | OK | 16-10-2023 | 25-10-2023 |  | 1180495 | 1180495 |  |  |  | ERSA | M | 1600 | 1522853GZPCLNT100 | EA |  | CONDUIT;JUNCTION BOX,RND,CLI240/25/4GY | CONDUCT; | CONDUIT;ADDITIONAL FEATURES EN:JUNCTION BOX,RND,CLI240/25/4GY | CONDUCTO; |  |  |  | 1068181 @@ CNW (MOUNT ISA) ELECT WHOLESALER | 240/25/4GY | [12 empty] | CNW | CLI240/25/4GY | CNW (MOUNT ISA) ELECT WHOLESALER | 240/25/4GY | [14 empty] | https://shop.cnw.com.au/cnw/en/AUD/All-Categories/Conduit-%26-Fittings/Rigid-Corrugated-Conduit-Fittings/JUNCTION-BOX-ROUND-4WAY-25MM-GREY/p/CLI240=25=4GYC20 | [9 empty] | Enriched | 39131700 Wire Raceways Conduit and Busways | SHAPE: ROUND | MOUNT: SURFACE, COLOUR: GREY, WAYS: 4 WAY, WEIGHT: 120 G | BOX | CONDUIT | TYPE | JUNCTION | NUMBER OF HUBS |  | HUB SIZE |  | SIZE | 66 DIAX66 WDX42 DPX25 MM | MATERIAL | PVC | ENCLOSURE RATING |  | TEMPERATURE RATING | -20 TO 54 DEG C | HAZARD CLASS |  | CERTIFICATION/STANDARD | [55 empty] | Production Completed
STP_009 - Lot7 | Data Enrichment | PEH | OK | 16-10-2023 | 25-10-2023 |  | 1180496 | 1180496 |  |  |  | ERSA | M | 1600 | 1522852GZPCLNT100 | EA |  | CONDUIT;JUNCTION BOX,RND,CLI240/25/3GY | CONDUCT; | CONDUIT;ADDITIONAL FEATURES EN:JUNCTION BOX,RND,CLI240/25/3GY | CONDUCTO; |  |  |  | 1068181 @@ CNW (MOUNT ISA) ELECT WHOLESALER | 240/25/3GY | [12 empty] | CNW | CLI240/25/3GY | CNW (MOUNT ISA) ELECT WHOLESALER | 240/25/3GY | [14 empty] | https://shop.cnw.com.au/cnw/en/AUD/All-Categories/Conduit-and-Fittings/Conduit-Fittings/Conduit-Junction-Box/JUNCTION-BOX-ROUND-SHALLOW-PVC-25MM-3WAY/p/CLI240=25=3GYC20 | [9 empty] | Enriched | 39131700 Wire Raceways Conduit and Busways | SHAPE: ROUND | MOUNT: SURFACE, COLOUR: GREY, WAYS: 3 WAY, WEIGHT: 81 G | BOX | CONDUIT | TYPE | JUNCTION | NUMBER OF HUBS |  | HUB SIZE |  | SIZE | 66 DIAX66 WDX42 DPX25 MM | MATERIAL | PVC | ENCLOSURE RATING |  | TEMPERATURE RATING |  | HAZARD CLASS |  | CERTIFICATION/STANDARD | [55 empty] | Production Completed
STP_009 - Lot7 | Data Enrichment | PEH | OK | 16-10-2023 | 25-10-2023 |  | 1180498 | 1180498 |  |  |  | ERSA | M | 1600 | 1522850GZPCLNT100 | EA |  | CONDUIT;ADPTR,PLAI,CLI263/25GY | CONDUCT; | CONDUIT;ADDITIONAL FEATURES EN:ADAPTOR,PLAI,CLI263/25GY | CONDUCTO; |  |  |  | 1068181 @@ CNW (MOUNT ISA) ELECT WHOLESALER | 263/25GY | [12 empty] | CNW | CLI263/25GY | CNW (MOUNT ISA) ELECT WHOLESALER | 263/25GY | [14 empty] | https://shop.cnw.com.au/cnw/en/AUD/All-Categories/Conduit-and-Fittings/Conduit-Fittings/Conduit-Adapter/PLAIN-TO-SCREWED-ADAPTOR-PVC-25MM-GREY/p/CLI263=25GYC20 | [9 empty] | Enriched | 39131706 Electrical conduit |  | COLOUR: GREY, WEIGHT: 13 G | ADAPTER | CONDUIT | TYPE |  | SIZE | 25 DIAX42 LG MM | END CONNECTION | PLAIN TO MALE | MATERIAL | PVC | COATING/FINISH |  | TEMPERATURE RATING |  | HAZARD CLASS |  | CERTIFICATION/STANDARD | AS/NZS 2053 | [56 empty] | Production Completed
STP_009 - Lot7 | Data Enrichment | PEH | OK | 16-10-2023 | 25-10-2023 |  | 1180500 | 1180500 |  |  |  | ERSA | M | 1600 | 1522848GZPCLNT100 | EA |  | CONDUIT;ELB,PVC SO,CLI245/25GY | CONDUCT; | CONDUIT;ADDITIONAL FEATURES EN:ELBOW,PVC SO,CLI245/25GY | CONDUCTO; |  |  |  | 1068181 @@ CNW (MOUNT ISA) ELECT WHOLESALER | 245/25GY | [12 empty] | CNW | CLI245/25GY | CNW (MOUNT ISA) ELECT WHOLESALER | 245/25GY | [14 empty] | https://shop.cnw.com.au/cnw/en/AUD/All-Categories/Conduit-and-Fittings/Conduit-Fittings/Conduit-Bend/SOLID-ELBOW-PVC-25MM-GREY/p/CLI245=25GYC20 | [9 empty] | Enriched | 39131717 Electrical conduit elbow | SOLID | COLOUR: GREY, WEIGHT: 21.7 G | ELBOW | CONDUIT | TYPE | BEND | ANGLE | 90 DEG | NOMINAL SIZE | 25 MM | END CONNECTION | PLAIN | MATERIAL | PVC | LENGTH | 54 MM | COATING/FINISH |  | TEMPERATURE RATING |  | HAZARD CLASS |  | CERTIFICATION/STANDARD | [53 empty] | Production Completed
STP_009 - Lot7 | Data Enrichment | PEH | OK | 16-10-2023 | 25-10-2023 |  | 1180502 | 1180502 |  |  |  | ERSA | M | 1600 | 1522846GZPCLNT100 | EA |  | CONDUIT;COMMS,RGD,CDT9025COMMS | CONDUCT; | CONDUIT;ADDITIONAL FEATURES EN:COMMS,RIGID,CDT9025COMMS | CONDUCTO; |  |  |  | 1068181 @@ CNW (MOUNT ISA) ELECT WHOLESALER | 9025COMMS | [12 empty] | CNW | CDT9025COMMS | CNW (MOUNT ISA) ELECT WHOLESALER | 9025COMMS | [14 empty] | https://shop.cnw.com.au/cnw/en/AUD/All-Categories/Conduit-and-Fittings/Rigid-Conduit/Comms-Conduit/COMMS-CONDUIT-PVC-RIGID-25MM-WHITE-4MTR/p/CDT9025COMMSC02 | [9 empty] | Enriched | 39131700 Wire Raceways Conduit and Busways |  | COLOUR: WHITE, CONNECTION TYPE: PLAIN, WEIGHT: 0.81 KG | CONDUIT | NO MODIFIER | TYPE | COMMUNICATIONS, RIGID | TRADE SIZE | 25 MM | LENGTH | 4 M | MATERIAL | PVC | HAZARD CLASS |  | CERTIFICATION/STANDARD | AS 1345, AS/NZS 2053, AS/ACIF S008, AS/NZS 3000 | [60 empty] | Production Completed
STP_009 - Lot7 | Data Enrichment | PEH | OK | 16-10-2023 | 25-10-2023 |  | 1180503 | 1180503 |  |  |  | ERSA | M | 1600 | 1522845GZPCLNT100 | EA |  | CONDUIT;JUNCTION BOX,RND,CLI240/20/3GY | CONDUCT; | CONDUIT;ADDITIONAL FEATURES EN:JUNCTION BOX,RND,CLI240/20/3GY | CONDUCTO; |  |  |  | 1068181 @@ CNW (MOUNT ISA) ELECT WHOLESALER | 240/20/3GY | [12 empty] | CNW | CLI240/20/3GY | CNW (MOUNT ISA) ELECT WHOLESALER | 240/20/3GY | [14 empty] | https://shop.cnw.com.au/cnw/en/AUD/AllCategories/Conduit/Conduit-Junction-Box/JUNCTION-BOX-ROUND-3WAY-20MM-GREY/p/CLI240=20=3GYC20 | [9 empty] | Enriched | 39131700 Wire Raceways Conduit and Busways | SHAPE: ROUND | MOUNT: SURFACE, COLOUR: GREY, WAYS: 3 WAY, WEIGHT: 76.5 G | BOX | CONDUIT | TYPE | JUNCTION | NUMBER OF HUBS |  | HUB SIZE |  | SIZE | 66 DIAX66 WDX42 DPX20 MM | MATERIAL | PVC | ENCLOSURE RATING |  | TEMPERATURE RATING |  | HAZARD CLASS |  | CERTIFICATION/STANDARD | [55 empty] | Production Completed
STP_009 - Lot7 | Data Enrichment | PEH | OK | 16-10-2023 | 25-10-2023 |  | 1180505 | 1180505 |  |  |  | ERSA | M | 1600 | 1522843GZPCLNT100 | EA |  | CONDUIT;ADPTR,PLAI,CLI263/20GY | CONDUCT; | CONDUIT;ADDITIONAL FEATURES EN:ADAPTOR,PLAI,CLI263/20GY | CONDUCTO; |  |  |  | 1068181 @@ CNW (MOUNT ISA) ELECT WHOLESALER | CLI263/20GY | [12 empty] | CNW | CLI263/20GY | CNW (MOUNT ISA) ELECT WHOLESALER | CLI263/20GY | [14 empty] | https://shop.cnw.com.au/cnw/en/AUD/All-Categories/Conduit-and-Fittings/Conduit-Fittings/Conduit-Adapter/PLAIN-TO-SCREWED-ADAPTOR-PVC-20MM-GREY/p/CLI263=20GYC20 | [9 empty] | Enriched | 39131706 Electrical conduit |  | COLOUR: GREY, WEIGHT: 8 G | ADAPTER | CONDUIT | TYPE |  | SIZE | 20 DIAX36 LG MM | END CONNECTION | PLAIN | MATERIAL | PVC | COATING/FINISH |  | TEMPERATURE RATING |  | HAZARD CLASS |  | CERTIFICATION/STANDARD | AS/NZS 2053 | [56 empty] | Production Completed
STP_009 - Lot7 | Data Enrichment | PEH | OK | 16-10-2023 | 25-10-2023 |  | 1180507 | 1180507 |  |  |  | ERSA | M | 1600 | 1522841GZPCLNT100 | EA |  | CONDUIT;ELB,PVC SO,CLI245/20GY | CONDUCT; | CONDUIT;ADDITIONAL FEATURES EN:ELBOW,PVC SO,CLI245/20GY | CONDUCTO; |  |  |  | 1068181 @@ CNW (MOUNT ISA) ELECT WHOLESALER | 245/20GY | [12 empty] | CNW | CLI245/20GY | CNW (MOUNT ISA) ELECT WHOLESALER | 245/20GY | [14 empty] | https://shop.cnw.com.au/cnw/en/AUD/All-Categories/Conduit-and-Fittings/Conduit-Fittings/Conduit-Bend/SOLID-ELBOW-PVC-20MM-GREY/p/CLI245=20GYC20 | [9 empty] | Enriched | 39131717 Electrical conduit elbow | SOLID | COLOUR: GREY, WEIGHT: 17 G | ELBOW | CONDUIT | TYPE | BEND | ANGLE | 90 DEG | NOMINAL SIZE | 20 MM | END CONNECTION | PLAIN | MATERIAL | PVC | LENGTH | 50 MM | COATING/FINISH |  | TEMPERATURE RATING |  | HAZARD CLASS |  | CERTIFICATION/STANDARD | [53 empty] | Production Completed
STP_009 - Lot7 | Data Enrichment | PEH | OK | 16-10-2023 | 25-10-2023 |  | 1180509 | 1180509 |  |  |  | ERSA | M | 1600 | 1522839GZPCLNT100 | EA |  | CONDUIT;COMMS,RGD,CDT9020COMMS | CONDUCT; | CONDUIT;ADDITIONAL FEATURES EN:COMMS,RIGID,CDT9020COMMS | CONDUCTO; |  |  |  | 1068181 @@ CNW (MOUNT ISA) ELECT WHOLESALER | 9020COMMS | [12 empty] | CNW | CDT9020COMMS | CNW (MOUNT ISA) ELECT WHOLESALER | 9020COMMS | [14 empty] | https://shop.cnw.com.au/cnw/en/AUD/All-Categories/Conduit-and-Fittings/Rigid-Conduit/Comms-Conduit/COMMS-CONDUIT-PVC-RIGID-20MM-WHITE-4MTR/p/CDT9020COMMSC02 | [9 empty] | Enriched | 39131700 Wire Raceways Conduit and Busways |  | COLOUR: WHITE, CONNECTION TYPE: PLAIN, WEIGHT: 0.64 KG | CONDUIT | NO MODIFIER | TYPE | COMMUNICATIONS, RIGID | TRADE SIZE | 20 MM | LENGTH | 4 M | MATERIAL | PVC | HAZARD CLASS |  | CERTIFICATION/STANDARD | AS 1345, AS/NZS 2053, AS/ACIF S008, AS/NZS 3000 | [60 empty] | Production Completed
STP_009 - Lot7 | Data Enrichment | PEH | OK | 16-10-2023 | 25-10-2023 |  | 1180515 | 1180515 |  |  |  | ERSA | M | 1600 | 1522833GZPCLNT100 | EA |  | CONDUIT;TEE,FLT,25MMX16MM,AUSCD2516TFWH | CONDUCT; | CONDUIT;ADDITIONAL FEATURES EN:TEE,FLAT,25MMX16MM,AUSCD2516TFWH | CONDUCTO; |  |  |  | 1068181 @@ CNW (MOUNT ISA) ELECT WHOLESALER | CD2516TFWH | [12 empty] | CNW | AUSCD2516TFWH | CNW (MOUNT ISA) ELECT WHOLESALER | CD2516TFWH | [14 empty] | https://shop.cnw.com.au/cnw/en/AUD/AllCategories/Conduit/Conduit-Fittings/TEE-FLAT-25MMX16MM-WHITE/p/AUSCD2516TFWHD29 | [9 empty] | Enriched | 39131706 Electrical conduit |  | COLOUR: WHITE, SHAPE: RECTANGULAR | TEE | CONDUIT | TYPE | FLAT | NOMINAL SIZE | 25 WDX52 HTX16 DP MM | END CONNECTION | PLAIN | PRESSURE CLASS/RATING |  | MATERIAL | PVC | MATERIAL SPECIFICATION |  | COATING/FINISH |  | LENGTH |  | HAZARD CLASS |  | CERTIFICATION/STANDARD | AS/NZS2053 | [52 empty] | Production Completed
STP_009 - Lot7 | Data Enrichment | PEH | OK | 16-10-2023 | 25-10-2023 |  | 1181361 | 1181361 |  |  |  | ERSA | M | 5955 | 1567805GZPCLNT100 | ROL |  | CONDUIT;EXTRA H\DUTY,26.6MMX30M | CONDUCT; | CONDUIT;ADDITIONAL FEATURES EN:EXTRA H\DUTY,26.6MMX30M | CONDUCTO; |  |  |  | 1068087 @@ ASHDOWN INGRAM | ACX1197 | [12 empty] | OEX | ACX1197 | ASHDOWN INGRAM | [15 empty] | https://www.blackwoods.com.au/automotive/spare-parts-automotive/repair-mounting-kits/oex-conduit-extra-heavy-duty-26-6mm-x-30m-acx1197/p/00895955 | [9 empty] | Enriched | 39120000 Electrical equipment and components and supplies |  | COLOUR: BLACK | CONDUIT | NO MODIFIER | TYPE | EXTRA HEAVY DUTY | TRADE SIZE | 26.6 MM | LENGTH | 30 M | MATERIAL |  | HAZARD CLASS |  | CERTIFICATION/STANDARD | [61 empty] | Production Completed
STP_009 - Lot7 | Data Enrichment | PEH | OK | 16-10-2023 | 25-10-2023 |  | 1181396 | 1181396 |  |  |  | ERSA | M | 5955 | 1567770GZPCLNT100 | ROL |  | CONDUIT;EXTRA H/DUTY,9MMX50M | CONDUCT; | CONDUIT;ADDITIONAL FEATURES EN:EXTRA H/DUTY,9MMX50M | CONDUCTO; |  |  |  | 1068087 @@ ASHDOWN INGRAM | ACX1193 | [12 empty] | OEX | ACX1193 | ASHDOWN INGRAM | [15 empty] | http://www.indotek-bpn.com/download/Cable_Connectors_&_Accessories.pdf | [9 empty] | Enriched | 40180000 Tubes tubing and tube fittings |  | SIZE: 12 MM, INSIDE BEND RADIUS: 25 MM, IP RATING: IP64K | TUBING | NO MODIFIER | TYPE | NON SPLIT EXTRA HEAVY DUTY CONVOLUTED | INSIDE DIAMETER | 9 MM | OUTSIDE DIAMETER | 13 MM | LENGTH | 50 M | MATERIAL |  | PRESSURE RATING |  | TEMPERATURE RATING | -40 TO 105 DEG C | CERTIFICATION/STANDARD | [57 empty] | Production Completed
STP_009 - Lot7 | Data Enrichment | PEH | OK | 16-10-2023 | 25-10-2023 |  | 1181397 | 1181397 |  |  |  | ERSA | M | 5955 | 1567769GZPCLNT100 | ROL |  | CONDUIT;EXTRA H/DUTY,5.8MMX50M | CONDUCT; | CONDUIT;ADDITIONAL FEATURES EN:EXTRA H/DUTY,5.8MMX50M | CONDUCTO; |  |  |  | 1068087 @@ ASHDOWN INGRAM | ACX1192 | [12 empty] | OEX | ACX1192 | ASHDOWN INGRAM | [15 empty] | http://www.indotek-bpn.com/download/Cable_Connectors_&_Accessories.pdf | [9 empty] | Enriched | 40180000 Tubes tubing and tube fittings | SIZE: 5.8 MM | INSIDE BEND RADIUS: 20 MM, IP RATING: IP64K | TUBING | NO MODIFIER | TYPE | NON SPLIT EXTRA HEAVY DUTY CONVOLUTED | INSIDE DIAMETER | 5.8 MM | OUTSIDE DIAMETER | 10 MM | LENGTH | 50 M | MATERIAL |  | PRESSURE RATING |  | TEMPERATURE RATING | -40 TO 105 DEG C | CERTIFICATION/STANDARD | [57 empty] | Production Completed
STP_009 - Lot7 | Data Enrichment | PEH | OK | 16-10-2023 | 25-10-2023 |  | 1182833 | 1182833 |  |  |  | ERSA | M | 2920 | 1564363GZPCLNT100 | PAA |  | BOOTS,SAFTY;SIZE 10.5,LTHR | BOTAS SEGU; | BOOTS,SAFETY;SIZE DESIGNATION:SIZE 10.5,MATERIAL:LEATHER,ADDITIONAL FEATURES EN:45-645Z,ZIP,BLK | BOTAS SEGURIDAD; |  |  |  | 1068652 @@ J BLACKWOOD & SONS | 3577097 | [26 empty] | J BLACKWOOD & SONS | 3577097 |  |  | URL NOT FOUND | [9 empty] | Cleansed | 46181604 Safety boots |  |  | BOOTS | SAFETY | TYPE |  | SIZE DESIGNATION | 10.5 | MATERIAL | LEATHER | STYLE | 45-645Z | FASTENING METHOD | ZIP | SOLE MATERIAL |  | TOE CONSTRUCTION TYPE |  | COLOUR | BLACK | HAZARD CLASS |  | CERTIFICATION/STANDARD | [53 empty] | Production Completed
STP_009 - Lot7 | Data Enrichment | PEH | OK | 16-10-2023 | 25-10-2023 |  | 1182834 | 1182834 |  |  |  | ERSA | M | 2920 | 1564362GZPCLNT100 | PAA |  | BOOTS,SAFTY;SIZE 10.5,LTHR | BOTAS SEGU; | BOOTS,SAFETY;SIZE DESIGNATION:SIZE 10.5,MATERIAL:LEATHER,ADDITIONAL FEATURES EN:55-332Z,L/UP,ZIP,WHT | BOTAS SEGURIDAD; |  |  |  | 1068502 @@ ATOM SUPPLY | 30007216 | 1068652 @@ J BLACKWOOD & SONS | 3535175 | [10 empty] | ATOM SUPPLY | 30007216 | [12 empty] | J BLACKWOOD & SONS | 3535175 |  |  | https://www.atom.com.au/55-332z-zip-up-safety-boots-with-rubber-sole-55332z | [9 empty] | Enriched | 46181604 Safety boots |  |  | BOOTS | SAFETY | TYPE | LACE UP | SIZE DESIGNATION | 10.5 | MATERIAL | LEATHER | STYLE | 55-332Z | FASTENING METHOD | ZIP UP | SOLE MATERIAL | RUBBER | TOE CONSTRUCTION TYPE |  | COLOUR | WHEAT | HAZARD CLASS |  | CERTIFICATION/STANDARD | AS 2210.3:2019, ASTM F2413 - 18, EN ISO 20345:2011 | [52 empty] | Production Completed
STP_009 - Lot7 | Data Enrichment | PEH | OK | 16-10-2023 | 25-10-2023 |  | 1182845 | 1182845 |  |  |  | ERSA | M | 2620 | 1564350GZPCLNT100 | PAC |  | DIFFUSER;MB23/24KD,PK2,BP012.0183 | DIFUSOR; | DIFFUSER;SIZE:TBC,ADDITIONAL FEATURES EN:MB23/24KD,PK2 | DIFUSOR; |  |  |  | 1068135 @@ BOC LIMITED | BP012.0183 | [12 empty] | BOC LIMITED | BP012.0183 | [16 empty] | https://www.boc.com.au/wcsstore/AU_BOC_Industrial_Store/pdf/product/en_AU/Essentials%20Guide%20AU%202019%20Web%20v2.pdf | [9 empty] | Enriched | 40101500 Ventilation | MB23/24KD,PACK OF QUANTITY: 2 |  | DIFFUSER | NO MODIFIER | TYPE | GAS | POWER RATING |  | SHAPE |  | LAMP SIZE |  | MOUNTING TYPE |  | MATERIAL |  | COLOUR | WHITE | SIZE | TBC | ENCLOSURE |  | HAZARD CLASS |  | CERTIFICATION/STANDARD | [51 empty] | Production Completed