## Sheet1
Project | Activities | Production User | Production Comments | Start Date | End Date | Remarks | Griha ID | MATNR | SAP MATERIAL NUMBER | ELLIPSE | LVORM | MTART | MBRSH | MATKL | BISMT | MEINS | MFRNR | MAKTX_EN | MAKTX_ES | TEXT_EN | TEXT_ES | ENRICHED DATA | Manufacturer Name | P/N | Manufacturer Name 1 | P/N 1 | Manufacturer Name 2 | P/N 2 | Manufacturer Name 3 | P/N 3 | Manufacturer Name 4 | P/N 4 | Manufacturer Name 5 | P/N 5 | Manufacturer Name 6 | P/N 6 | Input MNFR | Input PTNO | Verified MNFR from web | Verified MPN from Web | MNFR 1 | PTNO 1 | MNFR 2 | PTNO 2 | MNFR 3 | PTNO 3 | MNFR 4 | PTNO 4 | MNFR 5 | PTNO 5 | MNFR 6 | PTNO 6 | Vendor NAME | Vendor Part Number | Vendor NAME1 | Vendor Part Number1 | Reference URL | Reference URL1 | Item Number | Equipment Type | Equipment Manufacturer | Equipment Model | Equipment Serial | DWG | DRAWING VERSION | POS/TAG | Enriched/Cleansed | UNSPSC Ver.23.07 | ADDITIONAL FEATURES FROM INPUT | Additional Features from WEBSOURCE | Noun | Modifier | Attribute Name 1 | Attribute Value 1 | Attribute Name 2 | Attribute Value 2 | Attribute Name 3 | Attribute Value 3 | Attribute Name 4 | Attribute Value 4 | Attribute Name 5 | Attribute Value 5 | Attribute Name 6 | Attribute Value 6 | Attribute Name 7 | Attribute Value 7 | Attribute Name 8 | Attribute Value 8 | Attribute Name 9 | Attribute Value 9 | Attribute Name 10 | Attribute Value 10 | Attribute Name 11 | Attribute Value 11 | Attribute Name 12 | Attribute Value 12 | Attribute Name 13 | Attribute Value 13 | Attribute Name 14 | Attribute Value 14 | Attribute Name 15 | Attribute Value 15 | Attribute Name 16 | Attribute Value 16 | Attribute Name 17 | Attribute Value 17 | Attribute Name 18 | Attribute Value 18 | Attribute Name 19 | Attribute Value 19 | Attribute Name 20 | Attribute Value 20 | Attribute Name 21 | Attribute Value 21 | Attribute Name 22 | Attribute Value 22 | Attribute Name 23 | Attribute Value 23 | Attribute Name 24 | Attribute Value 24 | Attribute Name 25 | Attribute Value 25 | Attribute Name 26 | Attribute Value 26 | Attribute Name 27 | Attribute Value 27 | Attribute Name 28 | Attribute Value 28 | Attribute Name 29 | Attribute Value 29 | Attribute Name 30 | Attribute Value 30 | Attribute Name 31 | Attribute Value 31 | Attribute Name 32 | Attribute Value 32 | Attribute Name 33 | Attribute Value 33 | Attribute Name 34 | Attribute Value 34 | Attribute Name 35 | Attribute Value 35 | Attribute Name 36 | Attribute Value 36 | Status
STP_009 - Lot7 | Data Enrichment | NEN | OK | 16-10-2023 | 26-10-2023 |  | 1071795 | 1071795 |  |  |  | ERSA | M | 3730 | 1304695GZPCLNT100 | EA | 3000003 | BOLT;CAT,0S1593 | PERNO;CAT,0S1593 | BOLT;MNFR:CATERPILLAR,PTNO:0S1593 | PERNO;MNFR:CATERPILLAR,PTNO:0S1593 |  | CATERPILLAR | 0S1593 | 1068196 @@ HASTINGS DEERING(AUSTRALIA) LTD | 0S1593 | [12 empty] | CATERPILLAR | 0S-1593 | HASTINGS DEERING(AUSTRALIA) LTD | [15 empty] | https://parts.cat.com/en/catcorp/0S-1593 | [9 empty] | ENRICHED | 31161620 Hexagonal bolts |  |  | BOLT | MACHINE | TYPE |  | HEAD TYPE | HEXAGON | THREAD DIAMETER | 1/2 IN | OVERALL LENGTH | 1-1/4 IN | THREAD LENGTH | 1/8 IN | MATERIAL | STEEL | MATERIAL SPECIFICATION | GRADE 8 | HEAD SIZE | 3/4 WDX25/64 HT IN | THREAD PITCH | 20 TPI | THREAD SERIES | UNF | COATING/FINISH | ZINC PLATED/ PHOSPHATE+OIL | THREAD DIRECTION |  | TENSILE STRENGTH | 150 KSI | HARDNESS |  | HAZARD CLASS |  | CERTIFICATION/STANDARD | ISO, ASTM, ASME,SAE J429,ROHS | [40 empty] | Production Completed
STP_009 - Lot7 | Data Enrichment | NEN | OK | 16-10-2023 | 26-10-2023 |  | 1071797 | 1071797 |  |  |  | ERSA | M | 3730 | 1304675GZPCLNT100 | EA | 3000003 | BOLT;CAT,0959806 | PERNO;CAT,0959806 | BOLT;MNFR:CATERPILLAR,PTNO:0959806 | PERNO;MNFR:CATERPILLAR,PTNO:0959806 |  | CATERPILLAR | 0959806 | 1068196 @@ HASTINGS DEERING(AUSTRALIA) LTD | 959806 | 1068197 @@ HASTINGS DEERING (AUSTRALIA) LTD | 959806 | [10 empty] | CATERPILLAR | 095-9806 | HASTINGS DEERING(AUSTRALIA) LTD | [15 empty] | https://parts.cat.com/en/catcorp/095-9806 | [9 empty] | ENRICHED | 31161620 Hexagonal bolts |  |  | BOLT | MACHINE | TYPE |  | HEAD TYPE | HEXAGON SOCKET | THREAD DIAMETER | M16 | OVERALL LENGTH | 80 MM | THREAD LENGTH | 36 MM | MATERIAL |  | MATERIAL SPECIFICATION |  | HEAD SIZE | 24 MM WD | THREAD PITCH | 2 MM | THREAD SERIES | UNC | COATING/FINISH |  | THREAD DIRECTION |  | TENSILE STRENGTH |  | HARDNESS |  | HAZARD CLASS |  | CERTIFICATION/STANDARD | [41 empty] | Production Completed
STP_009 - Lot7 | Data Enrichment | NEN | OK | 16-10-2023 | 26-10-2023 |  | 1071804 | 1071804 | 1304570 | AU_QM_000236105 |  | ERSA | M | 3730 | 1304570GZPCLNT100 | EA | 3000003 | BOLT;CAT,0313185 | PERNO;CAT,0313185 | BOLT;MNFR:CATERPILLAR,PTNO:0313185 | PERNO;MNFR:CATERPILLAR,PTNO:0313185 | OEM-E-LISTBOLT;CAT,031-3185 | CATERPILLAR | 0313185 | 1068196 @@ HASTINGS DEERING(AUSTRALIA) LTD | 313185 | 1068197 @@ HASTINGS DEERING (AUSTRALIA) LTD | 313185 | [10 empty] | CATERPILLAR | 031-3185 | HASTINGS DEERING(AUSTRALIA) LTD | [15 empty] | https://parts.cat.com/en/catcorp/031-3185 | [9 empty] | ENRICHED | 31161600 Bolts |  |  | BOLT | MACHINE | TYPE |  | HEAD TYPE | 12-POINT | THREAD DIAMETER | 5/8 IN | OVERALL LENGTH | 3 IN | THREAD LENGTH | 1-1/4 IN | MATERIAL | STEEL | MATERIAL SPECIFICATION | GRADE 11.9 | HEAD SIZE | 5/8 WDX5⁄8 HT IN | THREAD PITCH | 11 TPI | THREAD SERIES | UNC | COATING/FINISH | OIL WITH CORROSION INHIBITOR | THREAD DIRECTION |  | TENSILE STRENGTH | 170 KSI | HARDNESS |  | HAZARD CLASS |  | CERTIFICATION/STANDARD | ISO, ASTM, ASME,SAE,ROHS | [40 empty] | Production Completed
STP_009 - Lot7 | Data Enrichment | NEN | OK | 16-10-2023 | 26-10-2023 |  | 1072778 | 1072778 |  |  |  | ERSA | M | 3730 | 1300094GZPCLNT100 | EA | 3000003 | BOLT;CAT,6V8201, | PERNO;CAT,6V8201, | BOLT;MNFR:CATERPILLAR,PTNO:6V8201 | PERNO;MNFR:CATERPILLAR,PTNO:6V8201 |  | CATERPILLAR | 6V8201 | 1068196 @@ HASTINGS DEERING(AUSTRALIA) LTD | 6V8201 | [12 empty] | CATERPILLAR | 6V-8201 | HASTINGS DEERING(AUSTRALIA) LTD | [15 empty] | https://parts.cat.com/en/catcorp/6V-8201 | [9 empty] | ENRICHED | 31161620 Hexagonal bolts |  |  | BOLT | MACHINE | TYPE |  | HEAD TYPE | HEXAGON SOCKET | THREAD DIAMETER | M16 | OVERALL LENGTH | 45 MM | THREAD LENGTH | 6 MM | MATERIAL | STEEL | MATERIAL SPECIFICATION | GRADE 12.9 | HEAD SIZE | 24 DIAX16 HT MM | THREAD PITCH | 2 MM | THREAD SERIES | UNC | COATING/FINISH |  | THREAD DIRECTION |  | TENSILE STRENGTH |  | HARDNESS |  | HAZARD CLASS |  | CERTIFICATION/STANDARD | ISO, ASTM, ASME,SAE,ROHS | [40 empty] | Production Completed
STP_009 - Lot7 | Data Enrichment | NEN | OK | 16-10-2023 | 26-10-2023 |  | 1073610 | 1073610 | 1114931 | AU_QM_000236255 |  | ERSA | M | 3730 | 1114931GZPCLNT100 | EA | 3000003 | BOLT;CAT,8T0642,M8 X 1.25 X 14 MM | PERNO;CAT,8T0642,M8 X 1.25 X 14 MM | BOLT;MNFR:CATERPILLAR,PTNO:8T0642,ADDITIONAL FEATURES EN:M8 X 1.25 X 14 MM | PERNO;MNFR:CATERPILLAR,PTNO:8T0642,CARACTERISTICAS ADICIONALES ES:M8 X 1.25 X 14 MM | OEM-E-LISTBOLT;CAT,8T-0642 | CATERPILLAR | 8T0642 | 1068196 @@ HASTINGS DEERING(AUSTRALIA) LTD | 8T0642 | [12 empty] | CATERPILLAR | 8T-0642 | HASTINGS DEERING(AUSTRALIA) LTD | [15 empty] | https://parts.cat.com/en/catcorp/8T-0642 | [9 empty] | ENRICHED | 31161620 Hexagonal bolts |  |  | BOLT | MACHINE | TYPE |  | HEAD TYPE | HEXAGON | THREAD DIAMETER | M8 | OVERALL LENGTH | 14 MM | THREAD LENGTH | 3.75 MM | MATERIAL | STEEL | MATERIAL SPECIFICATION | GRADE 10.9 | HEAD SIZE | 13 WDX5.5 HT MM | THREAD PITCH | 1.25 MM | THREAD SERIES | UNC | COATING/FINISH | Zinc Phosphate + Oil | THREAD DIRECTION |  | TENSILE STRENGTH | 1040 MPA | HARDNESS |  | HAZARD CLASS |  | CERTIFICATION/STANDARD | ISO 898-1, ASTM, ASME,SAE,ROHS | [40 empty] | Production Completed
STP_009 - Lot7 | Data Enrichment | NEN | OK | 16-10-2023 | 26-10-2023 |  | 1073837 | 1073837 | 1092098 | AU_QM_000230062 |  | ERSA | M | 3730 | 1092098GZPCLNT100 | EA | 3000003 | BOLT;CAT,2104460,M10 X 1.5 X 130 MM | PERNO;CAT,2104460,M10 X 1.5 X 130 MM | BOLT;MNFR:CATERPILLAR,PTNO:2104460,ADDITIONAL FEATURES EN:M10 X 1.5 X 130 MM | PERNO;MNFR:CATERPILLAR,PTNO:2104460,CARACTERISTICAS ADICIONALES ES:M10 X 1.5 X 130 MM | BOLT;CAT,2104460,M10 X 1.5 X 130 MMBOLT;HAS,2104460? | CATERPILLAR | 2104460 | 1068196 @@ HASTINGS DEERING(AUSTRALIA) LTD | 2104460 | [12 empty] | CATERPILLAR | 210-4460 | HASTINGS DEERING(AUSTRALIA) LTD | [15 empty] | https://parts.cat.com/en/catcorp/210-4460 | [9 empty] | ENRICHED | 31161620 Hexagonal bolts |  |  | BOLT | MACHINE | TYPE |  | HEAD TYPE | HEXAGON | THREAD DIAMETER | M10 | OVERALL LENGTH | 130 MM | THREAD LENGTH | 98 MM | MATERIAL | STEEL | MATERIAL SPECIFICATION | GRADE 10.9 | HEAD SIZE | 16 WDX7 HT MM | THREAD PITCH | 1.5 MM | THREAD SERIES | UNC | COATING/FINISH | Zinc Phosphate + Oil | THREAD DIRECTION |  | TENSILE STRENGTH | 1040 MPA | HARDNESS |  | HAZARD CLASS |  | CERTIFICATION/STANDARD | ISO 898-1, ASTM, ASME,SAE,ROHS | [40 empty] | Production Completed
STP_009 - Lot7 | Data Enrichment | NEN | OK | 16-10-2023 | 26-10-2023 |  | 1073909 | 1073909 |  |  |  | ERSA | M | 3730 | 1088818GZPCLNT100 | EA | 3000003 | BOLT;CAT,1608510,SELF-LCKG,M20 X 2.5 X | PERNO;CAT,1608510,AUTOBLOQUEANTE,M20 X | BOLT;MNFR:CATERPILLAR,PTNO:1608510,ADDITIONAL FEATURES EN:SELF-LOCKING,M20 X 2.5 X 60 MM | PERNO;MNFR:CATERPILLAR,PTNO:1608510,CARACTERISTICAS ADICIONALES ES:AUTOBLOQUEANTE,M20 X 2.5 X 60 MM |  | CATERPILLAR | 1608510 | 1068196 @@ HASTINGS DEERING(AUSTRALIA) LTD | 1608510 | [12 empty] | CATERPILLAR | 160-8510 | HASTINGS DEERING(AUSTRALIA) LTD | [15 empty] | https://parts.cat.com/en/catcorp/160-8510 | [9 empty] | ENRICHED | 31161620 Hexagonal bolts |  |  | BOLT | MACHINE | TYPE | SELF-LOCKING | HEAD TYPE | HEXAGON | THREAD DIAMETER | M20 | OVERALL LENGTH | 60 MM | THREAD LENGTH | 7.5 MM | MATERIAL | STEEL | MATERIAL SPECIFICATION | GRADE 11.9 | HEAD SIZE | 30 WDX13 HT MM | THREAD PITCH | 2.5 MM | THREAD SERIES | UNC | COATING/FINISH | Zinc Phosphate + Oil | THREAD DIRECTION |  | TENSILE STRENGTH | 1170 MPA | HARDNESS |  | HAZARD CLASS |  | CERTIFICATION/STANDARD | ISO 898-1, ASTM, ASME,SAE,ROHS | [40 empty] | Production Completed
STP_009 - Lot7 | Data Enrichment | NEN | OK | 16-10-2023 | 26-10-2023 |  | 1073933 | 1073933 |  |  |  | ERSA | M | 3730 | 1087310GZPCLNT100 | EA | 3000003 | BOLT;CAT,1395943,M30 X 3.5 X 320 MM,FR A | PERNO;CAT,1395943,M30 X 3.5 X 320 MM | BOLT;MNFR:CATERPILLAR,PTNO:1395943,ADDITIONAL FEATURES EN:M30 X 3.5 X 320 MM,FRONT A X LE MOUNTING | PERNO;MNFR:CATERPILLAR,PTNO:1395943,CARACTERISTICAS ADICIONALES ES:M30 X 3.5 X 320 MM,DELANTERO A X LE MONTAJE |  | CATERPILLAR | 1395943 | 1068196 @@ HASTINGS DEERING(AUSTRALIA) LTD | 1395943 | [12 empty] | CATERPILLAR | 139-5943 | HASTINGS DEERING(AUSTRALIA) LTD | [15 empty] | https://parts.cat.com/en/catcorp/139-5943 | [9 empty] | ENRICHED | 31161620 Hexagonal bolts |  |  | BOLT | MACHINE | TYPE | FRONT AXLE MOUNTING | HEAD TYPE | HEXAGON | THREAD DIAMETER | M30 | OVERALL LENGTH | 320 MM | THREAD LENGTH | 235 MM | MATERIAL | STEEL | MATERIAL SPECIFICATION | GRADE 11.9 | HEAD SIZE | 46 WDX19 HT MM | THREAD PITCH | 3.5 MM | THREAD SERIES | UNC | COATING/FINISH | Zinc Phosphate + Oil | THREAD DIRECTION |  | TENSILE STRENGTH | 1170 MPA | HARDNESS |  | HAZARD CLASS |  | CERTIFICATION/STANDARD | ISO 898-1, ASTM, ASME,SAE,ROHS | [40 empty] | Production Completed
STP_009 - Lot7 | Data Enrichment | NEN | OK | 16-10-2023 | 26-10-2023 |  | 1074086 | 1074086 | 1153680 | AU_QM_000236219 |  | ERSA | M | 3730 | 1153680GZPCLNT100 | EA | 3000003 | BOLT;CAT,7X-0296 | PERNO;CAT,7X-0296 | BOLT;MNFR:CATERPILLAR,PTNO:7X-0296 | PERNO;MNFR:CATERPILLAR,PTNO:7X-0296 | OEM-E-LISTBOLT;CAT,7X0296 | CATERPILLAR | 7X-0296 | 1068196 @@ HASTINGS DEERING(AUSTRALIA) LTD | 7X0296 | [12 empty] | CATERPILLAR | 7X-0296 | HASTINGS DEERING(AUSTRALIA) LTD | [15 empty] | https://parts.cat.com/en/catcorp/7X-0296 | [9 empty] | ENRICHED | 31161620 Hexagonal bolts |  |  | BOLT | MACHINE | TYPE |  | HEAD TYPE | HEXAGON | THREAD DIAMETER | 3/8 IN | OVERALL LENGTH | 5-1/2 IN | THREAD LENGTH | 4-1/2 IN | MATERIAL | STEEL | MATERIAL SPECIFICATION | GRADE 8 | HEAD SIZE | 9/16 WDX19⁄64 HT IN | THREAD PITCH | 16 TPI | THREAD SERIES | UNC | COATING/FINISH | ZINC PLATED | THREAD DIRECTION |  | TENSILE STRENGTH | 150 KSI | HARDNESS |  | HAZARD CLASS |  | CERTIFICATION/STANDARD | ISO, ASTM, ASME,SAE J429,ROHS | [40 empty] | Production Completed
STP_009 - Lot7 | Data Enrichment | NEN | OK | 16-10-2023 | 26-10-2023 |  | 1074119 | 1074119 |  |  |  | ERSA | M | 3730 | 1145582GZPCLNT100 | EA | 3000003 | BOLT;CAT,1D4539,5/16 IN-18 TPI X 2-1/2 | PERNO;CAT,1D4539,5/16 IN-18 TPI X 2-1/2 | BOLT;MNFR:CATERPILLAR,PTNO:1D4539,ADDITIONAL FEATURES EN:5/16 IN-18 TPI X 2-1/2 IN | PERNO;MNFR:CATERPILLAR,PTNO:1D4539,CARACTERISTICAS ADICIONALES ES:5/16 IN-18 TPI X 2-1/2 IN |  | CATERPILLAR | 1D4539 | 1068196 @@ HASTINGS DEERING(AUSTRALIA) LTD | 1D4539 | [12 empty] | CATERPILLAR | 1D-4539 | HASTINGS DEERING(AUSTRALIA) LTD | [15 empty] | https://parts.cat.com/en/catcorp/1D-4539 | [9 empty] | ENRICHED | 31161620 Hexagonal bolts |  |  | BOLT | MACHINE | TYPE |  | HEAD TYPE | HEXAGON | THREAD DIAMETER | 5/16 IN | OVERALL LENGTH | 2-1/2 IN | THREAD LENGTH | 1-5⁄8 IN | MATERIAL | STEEL | MATERIAL SPECIFICATION | GRADE 8 | HEAD SIZE | 1/2 WDX15⁄64 HT IN | THREAD PITCH | 18 TPI | THREAD SERIES | UNC | COATING/FINISH | Phosphate + Oil | THREAD DIRECTION |  | TENSILE STRENGTH | 150 KSI | HARDNESS |  | HAZARD CLASS |  | CERTIFICATION/STANDARD | ISO, ASTM, ASME,SAE J429,ROHS | [40 empty] | Production Completed
STP_009 - Lot7 | Data Enrichment | NEN | OK | 16-10-2023 | 26-10-2023 |  | 1074136 | 1074136 |  |  |  | ERSA | M | 3730 | 1141530GZPCLNT100 | EA | 3000003 | BOLT;CAT,6V6317,M10 X 20 MM | PERNO;CAT,6V6317,M10 X 20 MM | BOLT;MNFR:CATERPILLAR,PTNO:6V6317,ADDITIONAL FEATURES EN:M10 X 20 MM | PERNO;MNFR:CATERPILLAR,PTNO:6V6317,CARACTERISTICAS ADICIONALES ES:M10 X 20 MM |  | CATERPILLAR | 6V6317 | 1068196 @@ HASTINGS DEERING(AUSTRALIA) LTD | 6V6317 | [12 empty] | CATERPILLAR | 6V-6317 | HASTINGS DEERING(AUSTRALIA) LTD | [15 empty] | https://parts.cat.com/en/catcorp/6V-6317 | [9 empty] | ENRICHED | 31161620 Hexagonal bolts |  |  | BOLT | MACHINE | TYPE |  | HEAD TYPE | HEXAGON | THREAD DIAMETER | M10 | OVERALL LENGTH | 20 MM | THREAD LENGTH | 5 MM | MATERIAL | STEEL | MATERIAL SPECIFICATION | GRADE 10.9 | HEAD SIZE | 16 WDX6.4 HT MM | THREAD PITCH | 1.5 MM | THREAD SERIES | UNC | COATING/FINISH | Zinc Phosphate + Oil | THREAD DIRECTION |  | TENSILE STRENGTH | 1040 MPA | HARDNESS |  | HAZARD CLASS |  | CERTIFICATION/STANDARD | ISO 898-1, ASTM, ASME,SAE,ROHS | [40 empty] | Production Completed
STP_009 - Lot7 | Data Enrichment | NEN | OK | 16-10-2023 | 26-10-2023 |  | 1074141 | 1074141 |  |  |  | ERSA | M | 3730 | 1141498GZPCLNT100 | EA | 3000003 | BOLT;CAT,5P0076,12 POINT HD,3/8 IN-16 | PERNO;CAT,5P0076,CABEZAL DE 12 PUNTOS | BOLT;MNFR:CATERPILLAR,PTNO:5P0076,ADDITIONAL FEATURES EN:12 POINT HEAD,3/8 IN-16 TPI X 1-1/2 IN | PERNO;MNFR:CATERPILLAR,PTNO:5P0076,CARACTERISTICAS ADICIONALES ES:CABEZAL DE 12 PUNTOS,3/8 IN-16 TPI X 1-1/2 IN |  | CATERPILLAR | 5P0076 | 1068196 @@ HASTINGS DEERING(AUSTRALIA) LTD | 5P0076 | [12 empty] | CATERPILLAR | 5P-0076 | HASTINGS DEERING(AUSTRALIA) LTD | [15 empty] | https://parts.cat.com/en/catcorp/5P-0076 | [9 empty] | ENRICHED | 31161600 Bolts |  |  | BOLT | MACHINE | TYPE |  | HEAD TYPE | 12-POINT | THREAD DIAMETER | 3/8 IN | OVERALL LENGTH | 1-1/2 IN | THREAD LENGTH | 1⁄8 IN | MATERIAL | STEEL | MATERIAL SPECIFICATION | GRADE 11.9 | HEAD SIZE | 3/8 WDX3⁄8 HT IN | THREAD PITCH | 16 TPI | THREAD SERIES | UNC | COATING/FINISH | Zinc Phosphate + Oil | THREAD DIRECTION |  | TENSILE STRENGTH | 170 KSI | HARDNESS |  | HAZARD CLASS |  | CERTIFICATION/STANDARD | ISO, ASTM, ASME,SAE,ROHS | [40 empty] | Production Completed
STP_009 - Lot7 | Data Enrichment | NEN | OK | 16-10-2023 | 26-10-2023 |  | 1074146 | 1074146 |  |  |  | ERSA | M | 3730 | 1141433GZPCLNT100 | EA | 3000003 | BOLT;CAT,0T0768,7/16 IN-14 TPI,1-3/4 IN | PERNO;CAT,0T0768,7/16 IN-14 TPI,1-3/4 IN | BOLT;MNFR:CATERPILLAR,PTNO:0T0768,ADDITIONAL FEATURES EN:7/16 IN-14 TPI,1-3/4 IN | PERNO;MNFR:CATERPILLAR,PTNO:0T0768,CARACTERISTICAS ADICIONALES ES:7/16 IN-14 TPI,1-3/4 IN |  | CATERPILLAR | 0T0768 | 1068196 @@ HASTINGS DEERING(AUSTRALIA) LTD | 0T0768 | [12 empty] | CATERPILLAR | 0T-0768 | HASTINGS DEERING(AUSTRALIA) LTD | [15 empty] | https://parts.cat.com/en/catcorp/0T-0768 | [9 empty] | ENRICHED | 31161620 Hexagonal bolts |  |  | BOLT | MACHINE | TYPE |  | HEAD TYPE | HEXAGON | THREAD DIAMETER | 7/16 IN | OVERALL LENGTH | 1-3/4 IN | THREAD LENGTH | 5⁄8 IN | MATERIAL | STEEL | MATERIAL SPECIFICATION | GRADE 8 | HEAD SIZE | 11/16 WDX11⁄32 HT IN | THREAD PITCH | 14 TPI | THREAD SERIES | UNC | COATING/FINISH | Zinc Phosphate + Oil | THREAD DIRECTION |  | TENSILE STRENGTH | 150 KSI | HARDNESS |  | HAZARD CLASS |  | CERTIFICATION/STANDARD | ISO, ASTM, ASME,SAE J429,ROHS | [40 empty] | Production Completed
STP_009 - Lot7 | Data Enrichment | NEN | OK | 16-10-2023 | 26-10-2023 |  | 1074157 | 1074157 |  |  |  | ERSA | M | 3730 | 1140128GZPCLNT100 | EA | 3000003 | BOLT;CAT,9F8999,3/8 IN-16 TPI,7 IN | PERNO;CAT,9F8999,3/8 IN-16 TPI,7 IN | BOLT;MNFR:CATERPILLAR,PTNO:9F8999,ADDITIONAL FEATURES EN:3/8 IN-16 TPI,7 IN | PERNO;MNFR:CATERPILLAR,PTNO:9F8999,CARACTERISTICAS ADICIONALES ES:3/8 IN-16 TPI,7 IN |  | CATERPILLAR | 9F8999 | 1068196 @@ HASTINGS DEERING(AUSTRALIA) LTD | 9F8999 | 1068197 @@ HASTINGS DEERING (AUSTRALIA) LTD | 9F8999 | [10 empty] | CATERPILLAR | 9F-8999 | HASTINGS DEERING(AUSTRALIA) LTD | [15 empty] | https://parts.cat.com/en/catcorp/9F-8999 | [9 empty] | ENRICHED | 31161620 Hexagonal bolts |  |  | BOLT | MACHINE | TYPE |  | HEAD TYPE | HEXAGON | THREAD DIAMETER | 3/8 IN | OVERALL LENGTH | 7 IN | THREAD LENGTH | 5-3/4 IN | MATERIAL | STEEL | MATERIAL SPECIFICATION | GRADE 8 | HEAD SIZE | 9/16 WDX19⁄64 HT IN | THREAD PITCH | 16 TPI | THREAD SERIES | UNC | COATING/FINISH | Zinc Phosphate + Oil | THREAD DIRECTION |  | TENSILE STRENGTH | 150 KSI | HARDNESS |  | HAZARD CLASS |  | CERTIFICATION/STANDARD | ISO, ASTM, ASME,SAE J429,ROHS | [40 empty] | Production Completed
STP_009 - Lot7 | Data Enrichment | NEN | OK | 16-10-2023 | 26-10-2023 |  | 1074167 | 1074167 |  |  |  | ERSA | M | 3730 | 1140004GZPCLNT100 | EA | 3000003 | BOLT;CAT,6V8212,M10 X 1.5 X 16 MM | PERNO;CAT,6V8212,M10 X 1.5 X 16 MM | BOLT;MNFR:CATERPILLAR,PTNO:6V8212,ADDITIONAL FEATURES EN:M10 X 1.5 X 16 MM | PERNO;MNFR:CATERPILLAR,PTNO:6V8212,CARACTERISTICAS ADICIONALES ES:M10 X 1.5 X 16 MM |  | CATERPILLAR | 6V8212 | 1068196 @@ HASTINGS DEERING(AUSTRALIA) LTD | 6V8212 | [12 empty] | CATERPILLAR | 6V-8212 | HASTINGS DEERING(AUSTRALIA) LTD | [15 empty] | https://parts.cat.com/en/catcorp/6V-8212 | [9 empty] | ENRICHED | 31161620 Hexagonal bolts |  |  | BOLT | MACHINE | TYPE |  | HEAD TYPE | HEXAGON | THREAD DIAMETER | M10 | OVERALL LENGTH | 16 MM | THREAD LENGTH | 4.5 MM | MATERIAL | STEEL | MATERIAL SPECIFICATION | GRADE 10.9 | HEAD SIZE | 16 WDX7 HT MM | THREAD PITCH | 1.5 MM | THREAD SERIES | UNC | COATING/FINISH | Zinc Phosphate + Oil | THREAD DIRECTION |  | TENSILE STRENGTH | 1040 MPA | HARDNESS |  | HAZARD CLASS |  | CERTIFICATION/STANDARD | ISO 898-1, ASTM, ASME,SAE,ROHS | [40 empty] | Production Completed
STP_009 - Lot7 | Data Enrichment | NEN | OK | 16-10-2023 | 26-10-2023 |  | 1074171 | 1074171 |  |  |  | ERSA | M | 3730 | 1139950GZPCLNT100 | EA | 3000003 | BOLT;CAT,5M3062,3/8 IN-16 TPI,3/4 IN LG | PERNO;CAT,5M3062,3/8 IN-16 TPI,3/4 IN LG | BOLT;MNFR:CATERPILLAR,PTNO:5M3062,ADDITIONAL FEATURES EN:3/8 IN-16 TPI,3/4 IN LG,TYPE 1 | PERNO;MNFR:CATERPILLAR,PTNO:5M3062,CARACTERISTICAS ADICIONALES ES:3/8 IN-16 TPI,3/4 IN LG,TIPO 1 |  | CATERPILLAR | 5M3062 | 1068197 @@ HASTINGS DEERING (AUSTRALIA) LTD | 5M3062 | 1068196 @@ HASTINGS DEERING(AUSTRALIA) LTD | 5M3062 | [10 empty] | CATERPILLAR | 5M-3062 | HASTINGS DEERING(AUSTRALIA) LTD | [15 empty] | https://parts.cat.com/en/catcorp/5M-3062 | [9 empty] | ENRICHED | 31161620 Hexagonal bolts | TYPE 1 |  | BOLT | MACHINE | TYPE |  | HEAD TYPE | HEXAGON | THREAD DIAMETER | 3/8 IN | OVERALL LENGTH | 3/4 IN | THREAD LENGTH | 1⁄8 IN | MATERIAL | STEEL | MATERIAL SPECIFICATION | GRADE 8 | HEAD SIZE | 9/16 WDX19⁄64 HT IN | THREAD PITCH | 16 TPI | THREAD SERIES | UNC | COATING/FINISH | ZINC FLAKE | THREAD DIRECTION |  | TENSILE STRENGTH | 150 KSI | HARDNESS |  | HAZARD CLASS |  | CERTIFICATION/STANDARD | ISO, ASTM, ASME,SAE J429,ROHS | [40 empty] | Production Completed
STP_009 - Lot7 | Data Enrichment | NEN | OK | 16-10-2023 | 26-10-2023 |  | 1074173 | 1074173 | 1139927 | AU_QM_000236187 |  | ERSA | M | 3730 | 1139927GZPCLNT100 | EA | 3000003 | BOLT;CAT,4M2442,1/2 IN-13 TPI,12.32 IN | PERNO;CAT,4M2442,1/2 IN-13 TPI,12.32 IN | BOLT;MNFR:CATERPILLAR,PTNO:4M2442,ADDITIONAL FEATURES EN:1/2 IN-13 TPI,12.32 IN LG,TYPE 1 | PERNO;MNFR:CATERPILLAR,PTNO:4M2442,CARACTERISTICAS ADICIONALES ES:1/2 IN-13 TPI,12.32 IN LG,TIPO 1 | OEM-E-LISTBOLT;CAT,4M-2442 | CATERPILLAR | 4M2442 | 1068196 @@ HASTINGS DEERING(AUSTRALIA) LTD | 4M2442 | [12 empty] | CATERPILLAR | 4M-2442 | HASTINGS DEERING(AUSTRALIA) LTD | [15 empty] | https://parts.cat.com/en/catcorp/4M-2442 | [9 empty] | ENRICHED | 31161620 Hexagonal bolts | TYPE 1 |  | BOLT | MACHINE | TYPE |  | HEAD TYPE | HEXAGON | THREAD DIAMETER | 1/2 IN | OVERALL LENGTH | 12-5⁄16 IN | THREAD LENGTH | 10-13⁄16 IN | MATERIAL | STEEL | MATERIAL SPECIFICATION |  | HEAD SIZE | 3/4 WDX25/64 HT IN | THREAD PITCH | 13 TPI | THREAD SERIES | UNC | COATING/FINISH | Zinc Phosphate + Oil | THREAD DIRECTION |  | TENSILE STRENGTH | 170 KSI | HARDNESS |  | HAZARD CLASS |  | CERTIFICATION/STANDARD | ISO, ASTM, ASME,SAE,ROHS | [40 empty] | Production Completed
STP_009 - Lot7 | Data Enrichment | NEN | OK | 16-10-2023 | 26-10-2023 |  | 1074179 | 1074179 |  |  |  | ERSA | M | 3730 | 1139878GZPCLNT100 | EA | 3000003 | BOLT;CAT,2A4639,3/8 IN-16 TPI,1-5/8 IN | PERNO;CAT,2A4639,3/8 IN-16 TPI,1-5/8 IN | BOLT;MNFR:CATERPILLAR,PTNO:2A4639,ADDITIONAL FEATURES EN:3/8 IN-16 TPI,1-5/8 IN LG,TYPE 1 | PERNO;MNFR:CATERPILLAR,PTNO:2A4639,CARACTERISTICAS ADICIONALES ES:3/8 IN-16 TPI,1-5/8 IN LG,TIPO 1 |  | CATERPILLAR | 2A4639 | 1068196 @@ HASTINGS DEERING(AUSTRALIA) LTD | 1653930 | [12 empty] | CATERPILLAR | 2A-4639 | HASTINGS DEERING(AUSTRALIA) LTD | 1653930 | [14 empty] | https://parts.cat.com/en/catcorp/2A-4639 | [9 empty] | ENRICHED | 31161620 Hexagonal bolts | TYPE 1 |  | BOLT | MACHINE | TYPE | Drive Shaft | HEAD TYPE | HEXAGON | THREAD DIAMETER | 3/8 IN | OVERALL LENGTH | 1-5/8 IN | THREAD LENGTH | 7⁄8 IN | MATERIAL | STEEL | MATERIAL SPECIFICATION | GRADE 8 | HEAD SIZE | 9/16 WDX19⁄64 HT IN | THREAD PITCH | 16 TPI | THREAD SERIES | UNC | COATING/FINISH | Zinc Phosphate + Oil | THREAD DIRECTION |  | TENSILE STRENGTH |  | HARDNESS |  | HAZARD CLASS |  | CERTIFICATION/STANDARD | ISO, ASTM, ASME,SAE J429,ROHS | [40 empty] | Production Completed
STP_009 - Lot7 | Data Enrichment | NEN | OK | 16-10-2023 | 26-10-2023 |  | 1074181 | 1074181 |  |  |  | ERSA | M | 3730 | 1139681GZPCLNT100 | EA | 3000003 | BOLT;CAT,1A5822,1/2 IN-13 TPI,2-3/4 IN | PERNO;CAT,1A5822,1/2 IN-13 TPI,2-3/4 IN | BOLT;MNFR:CATERPILLAR,PTNO:1A5822,ADDITIONAL FEATURES EN:1/2 IN-13 TPI,2-3/4 IN | PERNO;MNFR:CATERPILLAR,PTNO:1A5822,CARACTERISTICAS ADICIONALES ES:1/2 IN-13 TPI,2-3/4 IN |  | CATERPILLAR | 1A5822 | 1068196 @@ HASTINGS DEERING(AUSTRALIA) LTD | 1A5822 | 1068197 @@ HASTINGS DEERING (AUSTRALIA) LTD | 1A5822 | [10 empty] | CATERPILLAR | 1A-5822 | HASTINGS DEERING(AUSTRALIA) LTD | [15 empty] | https://parts.cat.com/en/catcorp/1A-5822 | [9 empty] | ENRICHED | 31161620 Hexagonal bolts |  |  | BOLT | MACHINE | TYPE |  | HEAD TYPE | HEXAGON | THREAD DIAMETER | 1/2 IN | OVERALL LENGTH | 2-3/4 IN | THREAD LENGTH | 1-1/2 IN | MATERIAL | STEEL | MATERIAL SPECIFICATION | GRADE 8 | HEAD SIZE | 3/4 WDX25/64 HT IN | THREAD PITCH | 13 TPI | THREAD SERIES | UNC | COATING/FINISH | Zinc Phosphate + Oil | THREAD DIRECTION |  | TENSILE STRENGTH | 150 KSI | HARDNESS |  | HAZARD CLASS |  | CERTIFICATION/STANDARD | ISO, ASTM, ASME,SAE J429,ROHS | [40 empty] | Production Completed
STP_009 - Lot7 | Data Enrichment | NEN | OK | 16-10-2023 | 26-10-2023 |  | 1074191 | 1074191 |  |  |  | ERSA | M | 3730 | 1139530GZPCLNT100 | EA | 3000003 | BOLT;CAT,0T0102,3/8 IN-16 TPI,5/8 IN LG | PERNO;CAT,0T0102,3/8 IN-16 TPI,5/8 IN LG | BOLT;MNFR:CATERPILLAR,PTNO:0T0102,ADDITIONAL FEATURES EN:3/8 IN-16 TPI,5/8 IN LG,TYPE 1 | PERNO;MNFR:CATERPILLAR,PTNO:0T0102,CARACTERISTICAS ADICIONALES ES:3/8 IN-16 TPI,5/8 IN LG,TIPO 1 |  | CATERPILLAR | 0T0102 | 1068196 @@ HASTINGS DEERING(AUSTRALIA) LTD | 0T0102 | 1068197 @@ HASTINGS DEERING (AUSTRALIA) LTD | 0T0102 | [10 empty] | CATERPILLAR | 0T-0102 | HASTINGS DEERING(AUSTRALIA) LTD | [15 empty] | https://parts.cat.com/en/catcorp/0T-0102 | [9 empty] | ENRICHED | 31161620 Hexagonal bolts | TYPE 1 |  | BOLT | MACHINE | TYPE |  | HEAD TYPE | HEXAGON | THREAD DIAMETER | 3/8 IN | OVERALL LENGTH | 5/8 IN | THREAD LENGTH | 3⁄32 IN | MATERIAL | STEEL | MATERIAL SPECIFICATION | GRADE 8 | HEAD SIZE | 9/16 WDX19⁄64 HT IN | THREAD PITCH | 16 TPI | THREAD SERIES | UNC | COATING/FINISH | Zinc Phosphate + Oil | THREAD DIRECTION |  | TENSILE STRENGTH | 150 KSI | HARDNESS |  | HAZARD CLASS |  | CERTIFICATION/STANDARD | ISO, ASTM, ASME,SAE J429,ROHS | [40 empty] | Production Completed
STP_009 - Lot7 | Data Enrichment | NEN | OK | 16-10-2023 | 26-10-2023 |  | 1074192 | 1074192 |  |  |  | ERSA | M | 3730 | 1139529GZPCLNT100 | EA | 3000003 | BOLT;CAT,0T0065,3/8 IN-16 TPI,3-1/2 IN | PERNO;CAT,0T0065,3/8 IN-16 TPI,3-1/2 IN | BOLT;MNFR:CATERPILLAR,PTNO:0T0065,ADDITIONAL FEATURES EN:3/8 IN-16 TPI,3-1/2 IN | PERNO;MNFR:CATERPILLAR,PTNO:0T0065,CARACTERISTICAS ADICIONALES ES:3/8 IN-16 TPI,3-1/2 IN |  | CATERPILLAR | 0T0065 | 1068197 @@ HASTINGS DEERING (AUSTRALIA) LTD | 2453804 | 1068196 @@ HASTINGS DEERING(AUSTRALIA) LTD | 2453804 | [10 empty] | CATERPILLAR | 0T-0065 | HASTINGS DEERING(AUSTRALIA) LTD | 2453804 | [14 empty] | https://parts.cat.com/en/catcorp/0T-0065 | [9 empty] | ENRICHED | 31161620 Hexagonal bolts |  |  | BOLT | MACHINE | TYPE |  | HEAD TYPE | HEXAGON | THREAD DIAMETER | 3/8 IN | OVERALL LENGTH | 3-1/2 IN | THREAD LENGTH | 2-1/2 IN | MATERIAL | STEEL | MATERIAL SPECIFICATION | GRADE 8 | HEAD SIZE | 9⁄16 IN WD | THREAD PITCH | 16 TPI | THREAD SERIES | UNC | COATING/FINISH | Zinc Phosphate + Oil | THREAD DIRECTION |  | TENSILE STRENGTH |  | HARDNESS |  | HAZARD CLASS |  | CERTIFICATION/STANDARD | ISO, ASTM, ASME,SAE J429,ROHS | [40 empty] | Production Completed
STP_009 - Lot7 | Data Enrichment | NEN | OK | 16-10-2023 | 26-10-2023 |  | 1074193 | 1074193 |  |  |  | ERSA | M | 3730 | 1139527GZPCLNT100 | EA | 3000003 | BOLT;CAT,0S1618,5/16 IN-18 TPI,1 IN | PERNO;CAT,0S1618,5/16 IN-18 TPI,1 IN | BOLT;MNFR:CATERPILLAR,PTNO:0S1618,ADDITIONAL FEATURES EN:5/16 IN-18 TPI,1 IN | PERNO;MNFR:CATERPILLAR,PTNO:0S1618,CARACTERISTICAS ADICIONALES ES:5/16 IN-18 TPI,1 IN |  | CATERPILLAR | 0S1618 | 1068196 @@ HASTINGS DEERING(AUSTRALIA) LTD | 0S1618 | [12 empty] | CATERPILLAR | 0S-1618 | HASTINGS DEERING(AUSTRALIA) LTD | [15 empty] | https://parts.cat.com/en/catcorp/0S-1618 | [9 empty] | ENRICHED | 31161620 Hexagonal bolts |  |  | BOLT | MACHINE | TYPE |  | HEAD TYPE | HEXAGON | THREAD DIAMETER | 5/16 IN | OVERALL LENGTH | 1 IN | THREAD LENGTH | 1/8 IN | MATERIAL | STEEL | MATERIAL SPECIFICATION | GRADE 8 | HEAD SIZE | 1/2 WDX15⁄64 HT IN | THREAD PITCH | 18 TPI | THREAD SERIES | UNC | COATING/FINISH | Zinc Phosphate + Oil | THREAD DIRECTION |  | TENSILE STRENGTH | 150 KSI | HARDNESS |  | HAZARD CLASS |  | CERTIFICATION/STANDARD | ISO, ASTM, ASME,SAE J429,ROHS | [40 empty] | Production Completed
STP_009 - Lot7 | Data Enrichment | NEN | OK | 16-10-2023 | 26-10-2023 |  | 1074194 | 1074194 |  |  |  | ERSA | M | 3730 | 1139526GZPCLNT100 | EA | 3000003 | BOLT;CAT,0S1617,5/16 IN-18 TPI,3/4 IN LG | PERNO;CAT,0S1617,5/16 IN-18 TPI,3/4 IN | BOLT;MNFR:CATERPILLAR,PTNO:0S1617,ADDITIONAL FEATURES EN:5/16 IN-18 TPI,3/4 IN LG,TYPE 1 | PERNO;MNFR:CATERPILLAR,PTNO:0S1617,CARACTERISTICAS ADICIONALES ES:5/16 IN-18 TPI,3/4 IN LG,TIPO 1 |  | CATERPILLAR | 0S1617 | 1068196 @@ HASTINGS DEERING(AUSTRALIA) LTD | 0S1617 | 1068197 @@ HASTINGS DEERING (AUSTRALIA) LTD | 0S1617 | [10 empty] | CATERPILLAR | 0S-1617 | HASTINGS DEERING(AUSTRALIA) LTD | [15 empty] | https://parts.cat.com/en/catcorp/0S-1617 | [9 empty] | ENRICHED | 31161620 Hexagonal bolts | TYPE 1 |  | BOLT | MACHINE | TYPE |  | HEAD TYPE | HEXAGON | THREAD DIAMETER | 5/16 IN | OVERALL LENGTH | 3/4 IN | THREAD LENGTH | 1/8 IN | MATERIAL | STEEL | MATERIAL SPECIFICATION | GRADE 8 | HEAD SIZE | 1/2 WDX15⁄64 HT IN | THREAD PITCH | 18 TPI | THREAD SERIES | UNC | COATING/FINISH | Zinc Phosphate + Oil | THREAD DIRECTION |  | TENSILE STRENGTH | 150 KSI | HARDNESS |  | HAZARD CLASS |  | CERTIFICATION/STANDARD | ISO, ASTM, ASME,SAE J429,ROHS | [40 empty] | Production Completed
STP_009 - Lot7 | Data Enrichment | NEN | OK | 16-10-2023 | 26-10-2023 |  | 1074195 | 1074195 | 1139523 | AU_QM_000970684 |  | ERSA | M | 3730 | 1139523GZPCLNT100 | EA | 3000003 | BOLT,MACH;HEXAGON,THD DIA 3/8 IN,UNC,STL | PERNO;CAT,1653931,3/8 IN-16 TPI,1-3/4 IN | BOLT,MACHINE;HEAD TYPE:HEXAGON,THREAD DIAMETER:3/8 IN,THREAD PITCH:16 TPI,THREAD SERIES:UNC,OVERALL LENGTH:1-3/4 IN,MATERIAL: STEEL,COATING/FINISH:BLACK,TENSILE STRENGTH:8,MNFR:CATERPILLAR,PTNO:1653931 | PERNO;MNFR:CATERPILLAR,PTNO:1653931,CARACTERISTICAS ADICIONALES ES:3/8 IN-16 TPI,1-3/4 IN LG,TIPO 1 | BOLT,MACHINE: 3/8INCH X 1-3/4INCH;UNC;STEEL;GDE | CATERPILLAR | 1653931 | 1068652 @@ J BLACKWOOD & SONS | 1653931 | 1068196 @@ HASTINGS DEERING(AUSTRALIA) LTD | 1653931 | 1068127 @@ KONNECT FASTENING SYSTEMS | 1653931 | [8 empty] | CATERPILLAR | 165-3931 | HASTINGS DEERING(AUSTRALIA) LTD |  | KONNECT FASTENING SYSTEMS | [9 empty] | J BLACKWOOD & SONS |  |  |  | https://parts.cat.com/en/catcorp/165-3931 | [9 empty] | ENRICHED | 31161620 Hexagonal bolts |  |  | BOLT | MACHINE | TYPE |  | HEAD TYPE | HEXAGON | THREAD DIAMETER | 3/8 IN | OVERALL LENGTH | 1-3/4 IN | THREAD LENGTH | 3/4 IN | MATERIAL | STEEL | MATERIAL SPECIFICATION | GRADE 8 | HEAD SIZE | 9/16 WDX19⁄64 HT IN | THREAD PITCH | 16 TPI | THREAD SERIES | UNC | COATING/FINISH | Zinc Phosphate + Oil/BLACK | THREAD DIRECTION |  | TENSILE STRENGTH | 170 KSI | HARDNESS |  | HAZARD CLASS |  | CERTIFICATION/STANDARD | ISO, ASTM, ASME,SAE,ROHS | [40 empty] | Production Completed
STP_009 - Lot7 | Data Enrichment | NEN | OK | 16-10-2023 | 26-10-2023 |  | 1074196 | 1074196 |  |  |  | ERSA | M | 3730 | 1139522GZPCLNT100 | EA | 3000003 | BOLT;CAT,0L1352,3/8 IN-16 TPI,3-1/4 IN | PERNO;CAT,0L1352,3/8 IN-16 TPI,3-1/4 IN | BOLT;MNFR:CATERPILLAR,PTNO:0L1352,ADDITIONAL FEATURES EN:3/8 IN-16 TPI,3-1/4 IN | PERNO;MNFR:CATERPILLAR,PTNO:0L1352,CARACTERISTICAS ADICIONALES ES:3/8 IN-16 TPI,3-1/4 IN |  | CATERPILLAR | 0L1352 | 1068196 @@ HASTINGS DEERING(AUSTRALIA) LTD | 0L1352 | [12 empty] | CATERPILLAR | 0L-1352 | HASTINGS DEERING(AUSTRALIA) LTD | [15 empty] | https://parts.cat.com/en/catcorp/0L-1352 | [9 empty] | ENRICHED | 31161620 Hexagonal bolts |  |  | BOLT | MACHINE | TYPE |  | HEAD TYPE | HEXAGON | THREAD DIAMETER | 3/8 IN | OVERALL LENGTH | 3-1/4 IN | THREAD LENGTH | 2-1/4 IN | MATERIAL | STEEL | MATERIAL SPECIFICATION | GRADE 8 | HEAD SIZE | 9/16 WDX19⁄64 HT IN | THREAD PITCH | 16 TPI | THREAD SERIES | UNC | COATING/FINISH | Zinc Phosphate + Oil | THREAD DIRECTION |  | TENSILE STRENGTH | 150 KSI | HARDNESS |  | HAZARD CLASS |  | CERTIFICATION/STANDARD | ISO, ASTM, ASME,SAE J429,ROHS | [40 empty] | Production Completed
STP_009 - Lot7 | Data Enrichment | NEN | OK | 16-10-2023 | 26-10-2023 |  | 1074214 | 1074214 |  |  |  | ERSA | M | 3730 | 1137853GZPCLNT100 | EA | 3000003 | BOLT;CAT,1A1460,INSTL CONDNSR AIR | PERNO;CAT,1A1460,INSTALACION CONDEN | BOLT;MNFR:CATERPILLAR,PTNO:1A1460,ADDITIONAL FEATURES EN:INSTALLATION CONDENSER AIR CONDITIONING SYSTEM | PERNO;MNFR:CATERPILLAR,PTNO:1A1460,CARACTERISTICAS ADICIONALES ES:INSTALACION CONDENSADOR SISTEMA DE AIRE ACONDICIONADO |  | CATERPILLAR | 1A1460 | 1068196 @@ HASTINGS DEERING(AUSTRALIA) LTD | 1A1460 | [12 empty] | CATERPILLAR | 1A-1460 | HASTINGS DEERING(AUSTRALIA) LTD | [15 empty] | https://parts.cat.com/en/catcorp/1A-1460 | [9 empty] | ENRICHED | 31161620 Hexagonal bolts | INSTALLATION CONDENSER AIR CONDITIONING SYSTEM |  | BOLT | MACHINE | TYPE |  | HEAD TYPE | HEXAGON | THREAD DIAMETER | 1/2 IN | OVERALL LENGTH | 2 IN | THREAD LENGTH | 3/4 IN | MATERIAL | STEEL | MATERIAL SPECIFICATION | GRADE 8 | HEAD SIZE | 3/4 WDX25/64 HT IN | THREAD PITCH | 13 TPI | THREAD SERIES | UNC | COATING/FINISH | Zinc Phosphate + Oil | THREAD DIRECTION |  | TENSILE STRENGTH | 150 KSI | HARDNESS |  | HAZARD CLASS |  | CERTIFICATION/STANDARD | ISO, ASTM, ASME,SAE J429,ROHS | [40 empty] | Production Completed
STP_009 - Lot7 | Data Enrichment | NEN | OK | 16-10-2023 | 26-10-2023 |  | 1074304 | 1074304 |  |  |  | ERSA | M | 3730 | 1115161GZPCLNT100 | EA | 3000003 | BOLT;CAT,8T9378,3/8 IN-16 TPI,4 IN | PERNO;CAT,8T9378,3/8 IN-16 TPI,4 IN | BOLT;MNFR:CATERPILLAR,PTNO:8T9378,ADDITIONAL FEATURES EN:3/8 IN-16 TPI,4 IN | PERNO;MNFR:CATERPILLAR,PTNO:8T9378,CARACTERISTICAS ADICIONALES ES:3/8 IN-16 TPI,4 IN |  | CATERPILLAR | 8T9378 | 1068196 @@ HASTINGS DEERING(AUSTRALIA) LTD | 8T9378 | [12 empty] | CATERPILLAR | 8T-9378 | HASTINGS DEERING(AUSTRALIA) LTD | [15 empty] | https://parts.cat.com/en/catcorp/8T-9378 | [9 empty] | ENRICHED | 31161620 Hexagonal bolts |  |  | BOLT | MACHINE | TYPE |  | HEAD TYPE | HEXAGON | THREAD DIAMETER | 3/8 IN | OVERALL LENGTH | 4 IN | THREAD LENGTH | 3 IN | MATERIAL | STEEL | MATERIAL SPECIFICATION | GRADE 8 | HEAD SIZE | 9/16 WDX19⁄64 HT IN | THREAD PITCH | 16 TPI | THREAD SERIES | UNC | COATING/FINISH | ZINC PLATED | THREAD DIRECTION |  | TENSILE STRENGTH | 150 KSI | HARDNESS |  | HAZARD CLASS |  | CERTIFICATION/STANDARD | ISO, ASTM, ASME,SAE J429,ROHS | [40 empty] | Production Completed
STP_009 - Lot7 | Data Enrichment | NEN | OK | 16-10-2023 | 26-10-2023 |  | 1074307 | 1074307 |  |  |  | ERSA | M | 3730 | 1115087GZPCLNT100 | EA | 3000003 | BOLT;CAT,8T6991,M12 X 1.75 X 180 MM | PERNO;CAT,8T6991,M12 X 1.75 X 180 MM | BOLT;MNFR:CATERPILLAR,PTNO:8T6991,ADDITIONAL FEATURES EN:M12 X 1.75 X 180 MM | PERNO;MNFR:CATERPILLAR,PTNO:8T6991,CARACTERISTICAS ADICIONALES ES:M12 X 1.75 X 180 MM |  | CATERPILLAR | 8T6991 | 1068196 @@ HASTINGS DEERING(AUSTRALIA) LTD | 8T6991 | [12 empty] | CATERPILLAR | 8T-6991 | HASTINGS DEERING(AUSTRALIA) LTD | [15 empty] | https://parts.cat.com/en/catcorp/8T-6991 | [9 empty] | ENRICHED | 31161620 Hexagonal bolts |  |  | BOLT | MACHINE | TYPE |  | HEAD TYPE | HEXAGON | THREAD DIAMETER | M12 | OVERALL LENGTH | 180 MM | THREAD LENGTH | 144 MM | MATERIAL | STEEL | MATERIAL SPECIFICATION | GRADE 10.9 | HEAD SIZE | 18 WDX8 HT MM | THREAD PITCH | 1.75 MM | THREAD SERIES | UNC | COATING/FINISH | Zinc Phosphate + Oil | THREAD DIRECTION |  | TENSILE STRENGTH | 1040 MPA | HARDNESS |  | HAZARD CLASS |  | CERTIFICATION/STANDARD | ISO 898-1, ASTM, ASME,SAE,ROHS | [40 empty] | Production Completed
STP_009 - Lot7 | Data Enrichment | NEN | OK | 16-10-2023 | 26-10-2023 |  | 1074359 | 1074359 |  |  |  | ERSA | M | 3730 | 1114064GZPCLNT100 | EA | 3000003 | BOLT;CAT,7X2561,M20 X 2.5 X 35 MM LG,TYP | PERNO;CAT,7X2561,M20 X 2.5 X 35 MM LG | BOLT;MNFR:CATERPILLAR,PTNO:7X2561,ADDITIONAL FEATURES EN:M20 X 2.5 X 35 MM LG,TYPE 2 | PERNO;MNFR:CATERPILLAR,PTNO:7X2561,CARACTERISTICAS ADICIONALES ES:M20 X 2.5 X 35Ã‚Â MM LG,TYPE 2 |  | CATERPILLAR | 7X2561 | 1068196 @@ HASTINGS DEERING(AUSTRALIA) LTD | 7X2561 | [12 empty] | CATERPILLAR | 7X-2561 | HASTINGS DEERING(AUSTRALIA) LTD | [15 empty] | https://parts.cat.com/en/catcorp/7X-2561 | [9 empty] | ENRICHED | 31161620 Hexagonal bolts | TYPE 2 |  | BOLT | MACHINE | TYPE |  | HEAD TYPE | HEXAGON | THREAD DIAMETER | M20 | OVERALL LENGTH | 35 MM | THREAD LENGTH | 7.5 MM | MATERIAL | STEEL | MATERIAL SPECIFICATION | GRADE 10.9 | HEAD SIZE | 30 WDX13 HT MM | THREAD PITCH | 2.5 MM | THREAD SERIES | UNC | COATING/FINISH | ZINC FLAKE | THREAD DIRECTION |  | TENSILE STRENGTH | 1040 MPA | HARDNESS |  | HAZARD CLASS |  | CERTIFICATION/STANDARD | ISO 898-1, ASTM, ASME,SAE,ROHS | [40 empty] | Production Completed
STP_009 - Lot7 | Data Enrichment | NEN | OK | 16-10-2023 | 26-10-2023 |  | 1074360 | 1074360 |  |  |  | ERSA | M | 3730 | 1114058GZPCLNT100 | EA | 3000003 | BOLT;CAT,7X2539,M8 X 1.25 X 110 MM | PERNO;CAT,7X2539,M8 X 1.25 X 110 MM | BOLT;MNFR:CATERPILLAR,PTNO:7X2539,ADDITIONAL FEATURES EN:M8 X 1.25 X 110 MM | PERNO;MNFR:CATERPILLAR,PTNO:7X2539,CARACTERISTICAS ADICIONALES ES:M8 X 1.25 X 110 MM |  | CATERPILLAR | 7X2539 | 1068196 @@ HASTINGS DEERING(AUSTRALIA) LTD | 7X2539 | [12 empty] | CATERPILLAR | 7X-2539 | HASTINGS DEERING(AUSTRALIA) LTD | [15 empty] | https://parts.cat.com/en/catcorp/7X-2539 | [9 empty] | ENRICHED | 31161620 Hexagonal bolts |  |  | BOLT | MACHINE | TYPE |  | HEAD TYPE | HEXAGON | THREAD DIAMETER | M8 | OVERALL LENGTH | 110 MM | THREAD LENGTH | 88 MM | MATERIAL | STEEL | MATERIAL SPECIFICATION | GRADE 10.9 | HEAD SIZE | 13 WDX6 HT MM | THREAD PITCH | 1.25 MM | THREAD SERIES | UNC | COATING/FINISH | ZINC FLAKE | THREAD DIRECTION |  | TENSILE STRENGTH | 1040 MPA | HARDNESS |  | HAZARD CLASS |  | CERTIFICATION/STANDARD | ISO 898-1, ASTM, ASME,SAE,ROHS | [40 empty] | Production Completed
STP_009 - Lot7 | Data Enrichment | NEN | OK | 16-10-2023 | 26-10-2023 |  | 1074414 | 1074414 | 1112728 | AU_QM_000236204 |  | ERSA | M | 3730 | 1112728GZPCLNT100 | EA | 3000003 | BOLT;CAT,6V5220,M8 X 1.25 X 65 MM | PERNO;CAT,6V5220,M8 X 1.25 X 65 MM | BOLT;MNFR:CATERPILLAR,PTNO:6V5220,ADDITIONAL FEATURES EN:M8 X 1.25 X 65 MM | PERNO;MNFR:CATERPILLAR,PTNO:6V5220,CARACTERISTICAS ADICIONALES ES:M8 X 1.25 X 65 MM | OEM-E-LISTBOLT;CAT,6V-5220 | CATERPILLAR | 6V5220 | 1068196 @@ HASTINGS DEERING(AUSTRALIA) LTD | 6V5220 | [12 empty] | CATERPILLAR | 6V-5220 | HASTINGS DEERING(AUSTRALIA) LTD | [15 empty] | https://parts.cat.com/en/catcorp/6V-5220 | [9 empty] | ENRICHED | 31161620 Hexagonal bolts |  |  | BOLT | MACHINE | TYPE |  | HEAD TYPE | HEXAGON | THREAD DIAMETER | M8 | OVERALL LENGTH | 65 MM | THREAD LENGTH | 3.75 MM | MATERIAL | STEEL | MATERIAL SPECIFICATION | GRADE 10.9 | HEAD SIZE | 13 WDX5.3 HT MM | THREAD PITCH | 1.25 MM | THREAD SERIES | UNC | COATING/FINISH | Zinc Phosphate + Oil | THREAD DIRECTION |  | TENSILE STRENGTH | 1040 MPA | HARDNESS |  | HAZARD CLASS |  | CERTIFICATION/STANDARD | ISO 898-1, ASTM, ASME,SAE,ROHS | [40 empty] | Production Completed
STP_009 - Lot7 | Data Enrichment | NEN | OK | 16-10-2023 | 26-10-2023 |  | 1074465 | 1074465 |  |  |  | ERSA | M | 3730 | 1111540GZPCLNT100 | EA | 3000003 | BOLT;CAT,5L1761,5/16 IN-18 TPI,5-1/2 IN | PERNO;CAT,5L1761,5/16 IN-18 TPI,5-1/2 IN | BOLT;MNFR:CATERPILLAR,PTNO:5L1761,ADDITIONAL FEATURES EN:5/16 IN-18 TPI,5-1/2 IN | PERNO;MNFR:CATERPILLAR,PTNO:5L1761,CARACTERISTICAS ADICIONALES ES:5/16 IN-18 TPI,5-1/2 IN |  | CATERPILLAR | 5L1761 | 1068196 @@ HASTINGS DEERING(AUSTRALIA) LTD | 5L1761 | [12 empty] | CATERPILLAR | 5L-1761 | HASTINGS DEERING(AUSTRALIA) LTD | [15 empty] | https://parts.cat.com/en/catcorp/5L-1761 | [9 empty] | ENRICHED | 31161620 Hexagonal bolts |  |  | BOLT | MACHINE | TYPE |  | HEAD TYPE | HEXAGON | THREAD DIAMETER | 5/16 IN | OVERALL LENGTH | 5-1/2 IN | THREAD LENGTH | 4-5⁄8 IN | MATERIAL | STEEL | MATERIAL SPECIFICATION | GRADE 8 | HEAD SIZE | 1/2 WDX15⁄64 HT IN | THREAD PITCH | 18 TPI | THREAD SERIES | UNC | COATING/FINISH | Zinc Phosphate + Oil | THREAD DIRECTION |  | TENSILE STRENGTH | 150 KSI | HARDNESS |  | HAZARD CLASS |  | CERTIFICATION/STANDARD | ISO, ASTM, ASME,SAE J429,ROHS | [40 empty] | Production Completed
STP_009 - Lot7 | Data Enrichment | NEN | OK | 16-10-2023 | 26-10-2023 |  | 1074493 | 1074493 |  |  |  | ERSA | M | 3730 | 1110774GZPCLNT100 | EA | 3000003 | BOLT;CAT,4B3388,5/16 IN-18 TPI,1-1/8 IN | PERNO;CAT,4B3388,5/16 IN-18 TPI,1-1/8 IN | BOLT;MNFR:CATERPILLAR,PTNO:4B3388,ADDITIONAL FEATURES EN:5/16 IN-18 TPI,1-1/8 IN | PERNO;MNFR:CATERPILLAR,PTNO:4B3388,CARACTERISTICAS ADICIONALES ES:5/16 IN-18 TPI,1-1/8 IN |  | CATERPILLAR | 4B3388 | 1068196 @@ HASTINGS DEERING(AUSTRALIA) LTD | 4B3388 | [12 empty] | CATERPILLAR | 4B-3388 | HASTINGS DEERING(AUSTRALIA) LTD | [15 empty] | https://parts.cat.com/en/catcorp/4B-3388 | [9 empty] | ENRICHED | 31161620 Hexagonal bolts |  |  | BOLT | MACHINE | TYPE |  | HEAD TYPE | HEXAGON | THREAD DIAMETER | 5/16 IN | OVERALL LENGTH | 1-1/8 IN | THREAD LENGTH | 1/4 IN | MATERIAL | STEEL | MATERIAL SPECIFICATION | GRADE 8 | HEAD SIZE | 1/2 WDX15⁄64 HT IN | THREAD PITCH | 18 TPI | THREAD SERIES | UNC | COATING/FINISH | Zinc Phosphate + Oil | THREAD DIRECTION |  | TENSILE STRENGTH | 150 KSI | HARDNESS |  | HAZARD CLASS |  | CERTIFICATION/STANDARD | ISO, ASTM, ASME,SAE J429,ROHS | [40 empty] | Production Completed
STP_009 - Lot7 | Data Enrichment | NEN | OK | 16-10-2023 | 26-10-2023 |  | 1074553 | 1074553 |  |  |  | ERSA | M | 3730 | 1109559GZPCLNT100 | EA | 3000003 | BOLT;CAT,1F4111,5/16 IN-18 TPI,3-1/2 IN | PERNO;CAT,1F4111,5/16 IN-18 TPI,3-1/2 IN | BOLT;MNFR:CATERPILLAR,PTNO:1F4111,ADDITIONAL FEATURES EN:5/16 IN-18 TPI,3-1/2 IN | PERNO;MNFR:CATERPILLAR,PTNO:1F4111,CARACTERISTICAS ADICIONALES ES:5/16 IN-18 TPI,3-1/2 IN |  | CATERPILLAR | 1F4111 | 1068196 @@ HASTINGS DEERING(AUSTRALIA) LTD | 1F4111 | [12 empty] | CATERPILLAR | 1F-4111 | HASTINGS DEERING(AUSTRALIA) LTD | [15 empty] | https://parts.cat.com/en/catcorp/1F-4111 | [9 empty] | ENRICHED | 31161620 Hexagonal bolts |  |  | BOLT | MACHINE | TYPE |  | HEAD TYPE | HEXAGON | THREAD DIAMETER | 5/16 IN | OVERALL LENGTH | 3-1/2 IN | THREAD LENGTH | 2-5⁄8 IN | MATERIAL | STEEL | MATERIAL SPECIFICATION | GRADE 8 | HEAD SIZE | 1/2 WDX15⁄64 HT IN | THREAD PITCH | 18 TPI | THREAD SERIES | UNC | COATING/FINISH | Zinc Phosphate + Oil | THREAD DIRECTION |  | TENSILE STRENGTH | 150 KSI | HARDNESS |  | HAZARD CLASS |  | CERTIFICATION/STANDARD | ISO, ASTM, ASME,SAE J429,ROHS | [40 empty] | Production Completed
STP_009 - Lot7 | Data Enrichment | NEN | OK | 16-10-2023 | 26-10-2023 |  | 1074555 | 1074555 |  |  |  | ERSA | M | 3730 | 1109528GZPCLNT100 | EA | 3000003 | BOLT;CAT,1D4574,1/2 IN-13 TPI,6 IN | PERNO;CAT,1D4574,1/2 IN-13 TPI,6 IN | BOLT;MNFR:CATERPILLAR,PTNO:1D4574,ADDITIONAL FEATURES EN:1/2 IN-13 TPI,6 IN | PERNO;MNFR:CATERPILLAR,PTNO:1D4574,CARACTERISTICAS ADICIONALES ES:1/2 IN-13 TPI,6 IN |  | CATERPILLAR | 1D4574 | 1068196 @@ HASTINGS DEERING(AUSTRALIA) LTD | 1D4574 | [12 empty] | CATERPILLAR | 1D-4574 | HASTINGS DEERING(AUSTRALIA) LTD | [15 empty] | https://parts.cat.com/en/catcorp/1D-4574 | [9 empty] | ENRICHED | 31161620 Hexagonal bolts |  |  | BOLT | MACHINE | TYPE |  | HEAD TYPE | HEXAGON | THREAD DIAMETER | 1/2 IN | OVERALL LENGTH | 6 IN | THREAD LENGTH | 4-3/4 IN | MATERIAL | STEEL | MATERIAL SPECIFICATION | GRADE 8 | HEAD SIZE | 3/4 WDX25/64 HT IN | THREAD PITCH | 13 TPI | THREAD SERIES | UNC | COATING/FINISH | Zinc Phosphate + Oil | THREAD DIRECTION |  | TENSILE STRENGTH | 150 KSI | HARDNESS |  | HAZARD CLASS |  | CERTIFICATION/STANDARD | ISO, ASTM, ASME,SAE J429,ROHS | [40 empty] | Production Completed
STP_009 - Lot7 | Data Enrichment | NEN | OK | 16-10-2023 | 26-10-2023 |  | 1074556 | 1074556 |  |  |  | ERSA | M | 3730 | 1109527GZPCLNT100 | EA | 3000003 | BOLT;CAT,1D4541,5/16 IN-18 TPI,3 IN | PERNO;CAT,1D4541,5/16 IN-18 TPI,3 IN | BOLT;MNFR:CATERPILLAR,PTNO:1D4541,ADDITIONAL FEATURES EN:5/16 IN-18 TPI,3 IN | PERNO;MNFR:CATERPILLAR,PTNO:1D4541,CARACTERISTICAS ADICIONALES ES:5/16 IN-18 TPI,3 IN |  | CATERPILLAR | 1D4541 | 1068196 @@ HASTINGS DEERING(AUSTRALIA) LTD | 1D4541 | [12 empty] | CATERPILLAR | 1D-4541 | HASTINGS DEERING(AUSTRALIA) LTD | [15 empty] | https://parts.cat.com/en/catcorp/1D-4541 | [9 empty] | ENRICHED | 31161620 Hexagonal bolts |  |  | BOLT | MACHINE | TYPE |  | HEAD TYPE | HEXAGON | THREAD DIAMETER | 5/16 IN | OVERALL LENGTH | 3 IN | THREAD LENGTH | 9⁄64 IN | MATERIAL | STEEL | MATERIAL SPECIFICATION | GRADE 8 | HEAD SIZE | 1/2 WDX15⁄64 HT IN | THREAD PITCH | 18 TPI | THREAD SERIES | UNC | COATING/FINISH | Zinc Phosphate + Oil | THREAD DIRECTION |  | TENSILE STRENGTH | 150 KSI | HARDNESS |  | HAZARD CLASS |  | CERTIFICATION/STANDARD | ISO, ASTM, ASME,SAE J429,ROHS | [40 empty] | Production Completed
STP_009 - Lot7 | Data Enrichment | NEN | OK | 16-10-2023 | 26-10-2023 |  | 1074557 | 1074557 |  |  |  | ERSA | M | 3730 | 1109506GZPCLNT100 | EA | 3000003 | BOLT;CAT,1A8651,5/8 IN-11 TPI,4-1/2 IN | PERNO;CAT,1A8651,5/8 IN-11 TPI,4-1/2 IN | BOLT;MNFR:CATERPILLAR,PTNO:1A8651,ADDITIONAL FEATURES EN:5/8 IN-11 TPI,4-1/2 IN | PERNO;MNFR:CATERPILLAR,PTNO:1A8651,CARACTERISTICAS ADICIONALES ES:5/8 IN-11 TPI,4-1/2 IN |  | CATERPILLAR | 1A8651 | 1068196 @@ HASTINGS DEERING(AUSTRALIA) LTD | 1A8651 | 1068197 @@ HASTINGS DEERING (AUSTRALIA) LTD | 1A8651 | [10 empty] | CATERPILLAR | 1A-8651 | HASTINGS DEERING(AUSTRALIA) LTD | [15 empty] | https://parts.cat.com/en/catcorp/1A-8651 | [9 empty] | ENRICHED | 31161620 Hexagonal bolts |  |  | BOLT | MACHINE | TYPE |  | HEAD TYPE | HEXAGON | THREAD DIAMETER | 5/8 IN | OVERALL LENGTH | 4-1/2 IN | THREAD LENGTH | 3 IN | MATERIAL | STEEL | MATERIAL SPECIFICATION | GRADE 8 | HEAD SIZE | 15/16 WDX31⁄64 HT IN | THREAD PITCH | 11 TPI | THREAD SERIES | UNC | COATING/FINISH | Zinc Phosphate + Oil | THREAD DIRECTION |  | TENSILE STRENGTH | 150 KSI | HARDNESS |  | HAZARD CLASS |  | CERTIFICATION/STANDARD | ISO, ASTM, ASME,SAE J429,ROHS | [40 empty] | Production Completed
STP_009 - Lot7 | Data Enrichment | NEN | OK | 16-10-2023 | 26-10-2023 |  | 1074558 | 1074558 | 1109503 | AU_QM_000520924 |  | ERSA | M | 3730 | 1109503GZPCLNT100 | EA | 3000003 | BOLT;CAT,1A7669,1/2 IN-13 TPI,7 IN | PERNO;CAT,1A7669,1/2 IN-13 TPI,7 IN | BOLT;MNFR:CATERPILLAR,PTNO:1A7669,ADDITIONAL FEATURES EN:1/2 IN-13 TPI,7 IN | PERNO;MNFR:CATERPILLAR,PTNO:1A7669,CARACTERISTICAS ADICIONALES ES:1/2 IN-13 TPI,7 IN | BOLT,MACHINE: 1/2INCH X 7INCH;UNC;STEEL;GDE 8;BLACK; | CATERPILLAR | 1A7669 | 1068652 @@ J BLACKWOOD & SONS | 1A7669 | 1068196 @@ HASTINGS DEERING(AUSTRALIA) LTD | 1A7669 | 1068127 @@ KONNECT FASTENING SYSTEMS | 12X7NC8B | [8 empty] | CATERPILLAR | 1A-7669 | HASTINGS DEERING(AUSTRALIA) LTD |  | KONNECT FASTENING SYSTEMS | 12X7NC8B | [8 empty] | J BLACKWOOD & SONS |  |  |  | https://parts.cat.com/en/catcorp/1A-7669 | [9 empty] | ENRICHED | 31161620 Hexagonal bolts |  |  | BOLT | MACHINE | TYPE |  | HEAD TYPE | HEXAGON | THREAD DIAMETER | 1/2 IN | OVERALL LENGTH | 7 IN | THREAD LENGTH | 5-1/2 IN | MATERIAL | STEEL | MATERIAL SPECIFICATION | GRADE 8 | HEAD SIZE | 3/4 WDX25/64 HT IN | THREAD PITCH | 13 TPI | THREAD SERIES | UNC | COATING/FINISH | Zinc Phosphate + Oil/BLACK | THREAD DIRECTION |  | TENSILE STRENGTH | 150 KSI | HARDNESS |  | HAZARD CLASS |  | CERTIFICATION/STANDARD | ISO, ASTM, ASME,SAE J429,ROHS | [40 empty] | Production Completed
STP_009 - Lot7 | Data Enrichment | NEN | OK | 16-10-2023 | 26-10-2023 |  | 1074564 | 1074564 |  |  |  | ERSA | M | 3730 | 1109218GZPCLNT100 | EA | 3000003 | BOLT;CAT,0L2315,1/2 IN-20 TPI,3-1/2 IN | PERNO;CAT,0L2315,1/2 IN-20 TPI,3-1/2 IN | BOLT;MNFR:CATERPILLAR,PTNO:0L2315,ADDITIONAL FEATURES EN:1/2 IN-20 TPI,3-1/2 IN | PERNO;MNFR:CATERPILLAR,PTNO:0L2315,CARACTERISTICAS ADICIONALES ES:1/2 IN-20 TPI,3-1/2 IN |  | CATERPILLAR | 0L2315 | 1068196 @@ HASTINGS DEERING(AUSTRALIA) LTD | 0L2315 | [12 empty] | CATERPILLAR | 0L-2315 | HASTINGS DEERING(AUSTRALIA) LTD | [15 empty] | https://parts.cat.com/en/catcorp/0L-2315 | [9 empty] | ENRICHED | 31161620 Hexagonal bolts |  |  | BOLT | MACHINE | TYPE |  | HEAD TYPE | HEXAGON | THREAD DIAMETER | 1/2 IN | OVERALL LENGTH | 3-1/2 IN | THREAD LENGTH | 2-1/4 IN | MATERIAL | STEEL | MATERIAL SPECIFICATION | GRADE 8 | HEAD SIZE | 3/4 WDX25/64 HT IN | THREAD PITCH | 20 TPI | THREAD SERIES | UNC | COATING/FINISH | Phosphate + Oil | THREAD DIRECTION |  | TENSILE STRENGTH | 150 KSI | HARDNESS |  | HAZARD CLASS |  | CERTIFICATION/STANDARD | ISO, ASTM, ASME,SAE J429,ROHS | [40 empty] | Production Completed
STP_009 - Lot7 | Data Enrichment | NEN | OK | 16-10-2023 | 26-10-2023 |  | 1074817 | 1074817 | 1093571 | AU_QM_000239076 |  | ERSA | M | 3730 | 1093571GZPCLNT100 | EA | 3000003 | BOLT;CAT,2359651,SCKT HD M8 X 1.25 X 65 | PERNO;CAT,2359651,CABEZAL ALLEN M8 X | BOLT;MNFR:CATERPILLAR,PTNO:2359651,ADDITIONAL FEATURES EN:SOCKET HEAD M8 X 1.25 X 65 MM | PERNO;MNFR:CATERPILLAR,PTNO:2359651,CARACTERISTICAS ADICIONALES ES:CABEZAL ALLEN M8 X 1.25 X 65Ã‚Â MM | OEM-E-LISTHEAD;CAT,235-9651 | CATERPILLAR | 2359651 | 1068196 @@ HASTINGS DEERING(AUSTRALIA) LTD | 2359651 | [12 empty] | CATERPILLAR | 235-9651 | HASTINGS DEERING(AUSTRALIA) LTD | [15 empty] | https://parts.cat.com/en/catcorp/235-9651 | [9 empty] | ENRICHED | 31161620 Hexagonal bolts |  |  | BOLT | MACHINE | TYPE |  | HEAD TYPE | HEXAGON SOCKET | THREAD DIAMETER | M8 | OVERALL LENGTH | 65 MM | THREAD LENGTH | 33 MM | MATERIAL | STEEL | MATERIAL SPECIFICATION | GRADE 12.9 | HEAD SIZE | 16 MM DIA | THREAD PITCH | 1.25 MM | THREAD SERIES |  | COATING/FINISH |  | THREAD DIRECTION |  | TENSILE STRENGTH |  | HARDNESS |  | HAZARD CLASS |  | CERTIFICATION/STANDARD | ISO, ASTM, ASME,SAE,ROHS | [40 empty] | Production Completed
STP_009 - Lot7 | Data Enrichment | NEN | OK | 16-10-2023 | 26-10-2023 |  | 1074990 | 1074990 |  |  |  | ERSA | M | 1540 | 1058163GZPCLNT100 | EA | 3000003 | BOLT;CAT,1D4626 | TAPA ROSCADA,CAT,1D4626,HEXAGONAL | BOLT;MNFR:CATERPILLAR,PTNO:1D4626 | TAPA ROSCADA,MNFR:CATERPILLAR,PTNO:1D4626,CARACTERÃSTICAS ADICIONALES:HEXAGONAL,7/8 IN X 9 NC X 2-3/4 IN,GR-9 LA,3/4 IN |  | CATERPILLAR | 1D4626 | 1068196 @@ HASTINGS DEERING(AUSTRALIA) LTD | 1D4626 | [12 empty] | CATERPILLAR | 1D-4626 | HASTINGS DEERING(AUSTRALIA) LTD | [15 empty] | https://parts.cat.com/en/catcorp/1D-4626 | [9 empty] | ENRICHED | 31161620 Hexagonal bolts |  |  | BOLT | MACHINE | TYPE |  | HEAD TYPE | HEXAGON | THREAD DIAMETER | 7/8 IN | OVERALL LENGTH | 2-3/4 IN | THREAD LENGTH | 3/4 IN | MATERIAL | STEEL | MATERIAL SPECIFICATION | GRADE 8 | HEAD SIZE | 1-5/16 WDX43⁄64 HT IN | THREAD PITCH | 9 TPI | THREAD SERIES | UNC | COATING/FINISH | Zinc Phosphate + Oil | THREAD DIRECTION |  | TENSILE STRENGTH | 170 KSI | HARDNESS |  | HAZARD CLASS |  | CERTIFICATION/STANDARD | ISO, ASTM, ASME,SAE,ROHS | [40 empty] | Production Completed
STP_009 - Lot7 | Data Enrichment | NEN | OK | 16-10-2023 | 26-10-2023 |  | 1074997 | 1074997 |  |  |  | ERSA | M | 1540 | 1058123GZPCLNT100 | EA | 3000003 | BOLT,MACH;CAT,0S1621,1/2 IN-13 TPI X 1 | PERNO MAQ;CAT,0S1621,1/2 IN-13 TPI X 1 | BOLT,MACHINE;MNFR:CATERPILLAR,PTNO:0S1621,ADDITIONAL FEATURES EN:1/2 IN-13 TPI X 1 IN,TYPE 1 | PERNO MAQUINA;MNFR:CATERPILLAR,PTNO:0S1621,CARACTERISTICAS ADICIONALES ES:1/2 IN-13 TPI X 1 IN,TIPO 1 |  | CATERPILLAR | 0S1621 | 1068196 @@ HASTINGS DEERING(AUSTRALIA) LTD | 0S1621 | [12 empty] | CATERPILLAR | 0S-1621 | HASTINGS DEERING(AUSTRALIA) LTD | [15 empty] | https://parts.cat.com/en/catcorp/0S-1621 | [9 empty] | ENRICHED | 31161620 Hexagonal bolts | TYPE 1 |  | BOLT | MACHINE | TYPE |  | HEAD TYPE | HEXAGON | THREAD DIAMETER | 1/2 IN | OVERALL LENGTH | 1 IN | THREAD LENGTH | 1/8 IN | MATERIAL | STEEL | MATERIAL SPECIFICATION | GRADE 8 | HEAD SIZE | 3/4 WDX25/64 HT IN | THREAD PITCH | 13 TPI | THREAD SERIES | UNC | COATING/FINISH | Zinc Phosphate + Oil | THREAD DIRECTION |  | TENSILE STRENGTH | 150 KSI | HARDNESS |  | HAZARD CLASS |  | CERTIFICATION/STANDARD | ISO, ASTM, ASME,SAE J429,ROHS | [40 empty] | Production Completed
STP_009 - Lot7 | Data Enrichment | NEN | OK | 16-10-2023 | 26-10-2023 |  | 1075076 | 1075076 |  |  |  | ERSA | M | 1540 | 1056832GZPCLNT100 | EA | 3000003 | BOLT;CAT,6V3940 | PERNO;CAT,6V3940 | BOLT;MNFR:CATERPILLAR,PTNO:6V3940 | PERNO;MNFR:CATERPILLAR,PTNO:6V3940 |  | CATERPILLAR | 6V3940 | 1068196 @@ HASTINGS DEERING(AUSTRALIA) LTD | 6V3940 | [12 empty] | CATERPILLAR | 6V-3940 | HASTINGS DEERING(AUSTRALIA) LTD | [15 empty] | https://parts.cat.com/en/catcorp/6V-3940 | [9 empty] | ENRICHED | 31161620 Hexagonal bolts |  |  | BOLT | MACHINE | TYPE |  | HEAD TYPE | HEXAGON | THREAD DIAMETER | M8 | OVERALL LENGTH | 25 MM | THREAD LENGTH | 3.75 MM | MATERIAL | STEEL | MATERIAL SPECIFICATION | GRADE 10.9 | HEAD SIZE | 13 WDX5.5 HT MM | THREAD PITCH | 1.25 MM | THREAD SERIES | UNC | COATING/FINISH | Zinc Phosphate + Oil | THREAD DIRECTION |  | TENSILE STRENGTH | 1040 MPA | HARDNESS |  | HAZARD CLASS |  | CERTIFICATION/STANDARD | ISO 898-1, ASTM, ASME,SAE,ROHS | [40 empty] | Production Completed
STP_009 - Lot7 | Data Enrichment | NEN | OK | 16-10-2023 | 26-10-2023 |  | 1075119 | 1075119 |  |  |  | ERSA | M | 1540 | 1056408GZPCLNT100 | EA | 3000003 | BOLT;CAT,8S9191 | PERNO;CAT,8S9191 | BOLT;MNFR:CATERPILLAR,PTNO:8S9191 | PERNO;MNFR:CATERPILLAR,PTNO:8S9191 |  | CATERPILLAR | 8S9191 | 1068196 @@ HASTINGS DEERING(AUSTRALIA) LTD | 8S9191 | [12 empty] | CATERPILLAR | 8S-9191 | HASTINGS DEERING(AUSTRALIA) LTD | [15 empty] | https://parts.cat.com/en/catcorp/8S-9191 | [9 empty] | ENRICHED | 31161620 Hexagonal bolts |  |  | BOLT | MACHINE | TYPE |  | HEAD TYPE | HEXAGON | THREAD DIAMETER | 3/8 IN | OVERALL LENGTH | 4 IN | THREAD LENGTH | 3 IN | MATERIAL | STEEL | MATERIAL SPECIFICATION | GRADE 8 | HEAD SIZE | 9/16 WDX19⁄64 HT IN | THREAD PITCH | 16 TPI | THREAD SERIES | UNC | COATING/FINISH | Zinc Phosphate + Oil | THREAD DIRECTION |  | TENSILE STRENGTH | 150 KSI | HARDNESS |  | HAZARD CLASS |  | CERTIFICATION/STANDARD | ISO, ASTM, ASME,SAE J429,ROHS | [40 empty] | Production Completed
STP_009 - Lot7 | Data Enrichment | NEN | OK | 16-10-2023 | 26-10-2023 |  | 1075139 | 1075139 |  |  |  | ERSA | M | 1540 | 1056245GZPCLNT100 | EA | 3000003 | BOLT;CAT,1739684,HEX | BOLT;CAT,1739684,HEX | BOLT;MNFR:CATERPILLAR,PTNO:1739684,ADDITIONAL FEATURES EN:HEXAGON |  |  | CATERPILLAR | 1739684 | 1068196 @@ HASTINGS DEERING(AUSTRALIA) LTD | 1739684 | [12 empty] | CATERPILLAR | 173-9684 | HASTINGS DEERING(AUSTRALIA) LTD | [15 empty] | https://parts.cat.com/en/catcorp/173-9684 | [9 empty] | ENRICHED | 31161620 Hexagonal bolts |  |  | BOLT | MACHINE | TYPE |  | HEAD TYPE | HEXAGON | THREAD DIAMETER | M24 | OVERALL LENGTH | 100 MM | THREAD LENGTH | 46 MM | MATERIAL | STEEL | MATERIAL SPECIFICATION | GRADE 11.9 | HEAD SIZE | 36 WDX15 HT MM | THREAD PITCH | 3 MM | THREAD SERIES | UNC | COATING/FINISH | Zinc Phosphate + Oil | THREAD DIRECTION |  | TENSILE STRENGTH | 1170 MPA | HARDNESS |  | HAZARD CLASS |  | CERTIFICATION/STANDARD | ISO, ASTM, ASME,SAE,ROHS | [40 empty] | Production Completed
STP_009 - Lot7 | Data Enrichment | NEN | OK | 16-10-2023 | 26-10-2023 |  | 1075140 | 1075140 |  |  |  | ERSA | M | 1540 | 1056228GZPCLNT100 | EA | 3000003 | BOLT;CAT,7X2573 | PERNO;CAT,7X2573 | BOLT;MNFR:CATERPILLAR,PTNO:7X2573 | PERNO;MNFR:CATERPILLAR,PTNO:7X2573 |  | CATERPILLAR | 7X2573 | 1068196 @@ HASTINGS DEERING(AUSTRALIA) LTD | 7X2573 | [12 empty] | CATERPILLAR | 7X-2573 | HASTINGS DEERING(AUSTRALIA) LTD | [15 empty] | https://parts.cat.com/en/catcorp/7X-2573 | [9 empty] | ENRICHED | 31161620 Hexagonal bolts |  |  | BOLT | MACHINE | TYPE |  | HEAD TYPE | HEXAGON | THREAD DIAMETER | M24 | OVERALL LENGTH | 40 MM | THREAD LENGTH | 9 MM | MATERIAL | STEEL | MATERIAL SPECIFICATION | GRADE 10.9 | HEAD SIZE | 36 WDX15 HT MM | THREAD PITCH | 3 MM | THREAD SERIES | UNC | COATING/FINISH | ZINC FLAKE | THREAD DIRECTION |  | TENSILE STRENGTH | 1040 MPA | HARDNESS |  | HAZARD CLASS |  | CERTIFICATION/STANDARD | ISO 898-1, ASTM, ASME,SAE,ROHS | [40 empty] | Production Completed
STP_009 - Lot7 | Data Enrichment | NEN | OK | 16-10-2023 | 26-10-2023 |  | 1075189 | 1075189 |  |  |  | ERSA | M | 1540 | 1055685GZPCLNT100 | EA | 3000003 | BOLT;CAT,8T5092 | PERNO;CAT,8T5092 | BOLT;MNFR:CATERPILLAR,PTNO:8T5092 | PERNO;MNFR:CATERPILLAR,PTNO:8T5092 |  | CATERPILLAR | 8T5092 | 1068196 @@ HASTINGS DEERING(AUSTRALIA) LTD | 8T5092 | [12 empty] | CATERPILLAR | 8T-5092 | HASTINGS DEERING(AUSTRALIA) LTD | [15 empty] | https://parts.cat.com/en/catcorp/8T-5092 | [9 empty] | ENRICHED | 31161620 Hexagonal bolts |  |  | BOLT | MACHINE | TYPE |  | HEAD TYPE | HEXAGON | THREAD DIAMETER | M12 | OVERALL LENGTH | 150 MM | THREAD LENGTH | 114 MM | MATERIAL | STEEL | MATERIAL SPECIFICATION | GRADE 10.9 | HEAD SIZE | 18 WDX8 HT MM | THREAD PITCH | 1.75 MM | THREAD SERIES | UNC | COATING/FINISH | ZINC PLATED | THREAD DIRECTION |  | TENSILE STRENGTH | 1040 MPA | HARDNESS |  | HAZARD CLASS |  | CERTIFICATION/STANDARD | ISO 898-1, ASTM, ASME,SAE,ROHS | [40 empty] | Production Completed
STP_009 - Lot7 | Data Enrichment | NEN | OK | 16-10-2023 | 26-10-2023 |  | 1075194 | 1075194 |  |  |  | ERSA | M | 1540 | 1055664GZPCLNT100 | EA | 3000003 | BOLT;CAT,7X2549 | PERNO;CAT,7X2549 | BOLT;MNFR:CATERPILLAR,PTNO:7X2549 | PERNO;MNFR:CATERPILLAR,PTNO:7X2549 |  | CATERPILLAR | 7X2549 | 1068196 @@ HASTINGS DEERING(AUSTRALIA) LTD | 7X2549 | [12 empty] | CATERPILLAR | 7X-2549 | HASTINGS DEERING(AUSTRALIA) LTD | [15 empty] | https://parts.cat.com/en/catcorp/7X-2549 | [9 empty] | ENRICHED | 31161620 Hexagonal bolts |  |  | BOLT | MACHINE | TYPE |  | HEAD TYPE | HEXAGON | THREAD DIAMETER | M12 | OVERALL LENGTH | 100 MM | THREAD LENGTH | 70 MM | MATERIAL | STEEL | MATERIAL SPECIFICATION | GRADE 10.9 | HEAD SIZE | 18 WDX8 HT MM | THREAD PITCH | 1.75 MM | THREAD SERIES | UNC | COATING/FINISH | Zinc Flake/black | THREAD DIRECTION |  | TENSILE STRENGTH | 1040 MPA | HARDNESS |  | HAZARD CLASS |  | CERTIFICATION/STANDARD | ISO 898-1 | [40 empty] | Production Completed
STP_009 - Lot7 | Data Enrichment | NEN | OK | 16-10-2023 | 26-10-2023 |  | 1075312 | 1075312 |  |  |  | ERSA | M | 1540 | 1038288GZPCLNT100 | EA | 3000003 | BOLT;CAT,2N2765 | PERNO;CAT,2N2765 | BOLT;MNFR:CATERPILLAR,PTNO:2N2765 | PERNO;MNFR:CATERPILLAR,PTNO:2N2765 |  | CATERPILLAR | 2N2765 | 1068196 @@ HASTINGS DEERING(AUSTRALIA) LTD | 2N2765 | [12 empty] | CATERPILLAR | 2N-2765 | HASTINGS DEERING(AUSTRALIA) LTD | [15 empty] | https://parts.cat.com/en/catcorp/2N-2765 | [9 empty] | ENRICHED | 31161620 Hexagonal bolts |  |  | BOLT | MACHINE | TYPE |  | HEAD TYPE | HEXAGON FLANGE | THREAD DIAMETER | 3/8 IN | OVERALL LENGTH | 1-3/4 IN | THREAD LENGTH | 3⁄16 IN | MATERIAL | STAINLESS STEEL | MATERIAL SPECIFICATION |  | HEAD SIZE | 5/9 WDX25⁄64 HT IN | THREAD PITCH | 16 TPI | THREAD SERIES | UNC | COATING/FINISH | Zinc Phosphate + Oil | THREAD DIRECTION |  | TENSILE STRENGTH |  | HARDNESS |  | HAZARD CLASS |  | CERTIFICATION/STANDARD | ISO, ASTM, ASME,SAE,ROHS | [40 empty] | Production Completed
STP_009 - Lot7 | Data Enrichment | NEN | OK | 16-10-2023 | 26-10-2023 |  | 1075457 | 1075457 |  |  |  | ERSA | M | 3730 | 1147506GZPCLNT100 | EA | 3000003 | BOLT;CAT,0L0478 | PERNO;CAT,0L0478 | BOLT;MNFR:CATERPILLAR,PTNO:0L0478 | PERNO;MNFR:CATERPILLAR,PTNO:0L0478 |  | CATERPILLAR | 0L0478 | 1068196 @@ HASTINGS DEERING(AUSTRALIA) LTD | 0L0478 | 1069616 @@ HASTINGS DEERING (AUSTRALIA) P/L | 0L0478 | [10 empty] | CATERPILLAR | 0L-0478 | HASTINGS DEERING(AUSTRALIA) LTD | [15 empty] | https://parts.cat.com/en/catcorp/0L-0478 | [9 empty] | ENRICHED | 31161620 Hexagonal bolts |  |  | BOLT | MACHINE | TYPE |  | HEAD TYPE | HEXAGON | THREAD DIAMETER | 3/8 IN | OVERALL LENGTH | 1-3/4 IN | THREAD LENGTH | 3/4 IN | MATERIAL | STEEL | MATERIAL SPECIFICATION | GRADE 8 | HEAD SIZE | 9/16 WDX19⁄64 HT IN | THREAD PITCH | 24 TPI | THREAD SERIES | UNF | COATING/FINISH | Phosphate + Oil | THREAD DIRECTION |  | TENSILE STRENGTH | 150 KSI | HARDNESS |  | HAZARD CLASS |  | CERTIFICATION/STANDARD | ISO, ASTM, ASME,SAE J429,ROHS | [40 empty] | Production Completed
STP_009 - Lot7 | Data Enrichment | NEN | OK | 16-10-2023 | 26-10-2023 |  | 1075467 | 1075467 | 1145719 | AU_QM_000118083 |  | ERSA | M | 3730 | 1145719GZPCLNT100 | EA | 3000003 | BOLT;CAT,7N1961,12 POINT HD,3/4 IN-16 | PERNO;CAT,7N1961,CABEZAL DE 12 PUNTOS | BOLT;MNFR:CATERPILLAR,PTNO:7N1961,ADDITIONAL FEATURES EN:12 POINT HEAD,3/4 IN-16 TPI X 8-1/2 IN | PERNO;MNFR:CATERPILLAR,PTNO:7N1961,CARACTERISTICAS ADICIONALES ES:CABEZAL DE 12 PUNTOS,3/4 IN-16 TPI X 8-1/2 IN | BOLT,MACHINE: CAT ENGINE CYLINDER HEAD BOLT; | CATERPILLAR | 7N1961 | 1068196 @@ HASTINGS DEERING(AUSTRALIA) LTD | 1241854 | [12 empty] | CATERPILLAR | 7N-1961 | HASTINGS DEERING(AUSTRALIA) LTD | 1241854 | [14 empty] | https://parts.cat.com/en/catcorp/7N-1961 | [9 empty] | ENRICHED | 31161600 Bolts |  |  | BOLT | MACHINE | TYPE | ENGINE CYLINDER HEAD | HEAD TYPE | 12-POINT | THREAD DIAMETER | 3/4 IN | OVERALL LENGTH | 8-1/2 IN | THREAD LENGTH | 6 IN | MATERIAL | STEEL | MATERIAL SPECIFICATION | GRADE 11.9 | HEAD SIZE | 1-1⁄8 WDX3/4 HT IN | THREAD PITCH | 16 TPI | THREAD SERIES | UNF | COATING/FINISH | Oil with Corrosion Inhibitor | THREAD DIRECTION |  | TENSILE STRENGTH | 170 KSI | HARDNESS |  | HAZARD CLASS |  | CERTIFICATION/STANDARD | ISO, ASTM, ASME,SAE,ROHS | [40 empty] | Production Completed
STP_009 - Lot7 | Data Enrichment | NEN | OK | 16-10-2023 | 26-10-2023 |  | 1075480 | 1075480 |  |  |  | ERSA | M | 3730 | 1144591GZPCLNT100 | EA | 3000003 | BOLT;CAT,6V9667,M20 X 2.5 X 100 MM | PERNO;CAT,6V9667,M20 X 2.5 X 100 MM | BOLT;MNFR:CATERPILLAR,PTNO:6V9667,ADDITIONAL FEATURES EN:M20 X 2.5 X 100 MM | PERNO;MNFR:CATERPILLAR,PTNO:6V9667,CARACTERISTICAS ADICIONALES ES:M20 X 2.5 X 100 MM |  | CATERPILLAR | 6V9667 | 1068196 @@ HASTINGS DEERING(AUSTRALIA) LTD | 1144591 | [12 empty] | CATERPILLAR | 6V-9667 | HASTINGS DEERING(AUSTRALIA) LTD | 1144591 | [14 empty] | https://parts.cat.com/en/catcorp/6V-9667 | [9 empty] | ENRICHED | 31161620 Hexagonal bolts |  |  | BOLT | MACHINE | TYPE |  | HEAD TYPE | HEXAGON | THREAD DIAMETER | M20 | OVERALL LENGTH | 100 MM | THREAD LENGTH | 54 MM | MATERIAL | STEEL | MATERIAL SPECIFICATION | GRADE 10.9 | HEAD SIZE | 30 WDX13 HT MM | THREAD PITCH | 2.5 MM | THREAD SERIES | UNC | COATING/FINISH | Zinc Phosphate + Oil | THREAD DIRECTION |  | TENSILE STRENGTH | 1040 MPA | HARDNESS |  | HAZARD CLASS |  | CERTIFICATION/STANDARD | ISO 898-1, ASTM, ASME,SAE,ROHS | [40 empty] | Production Completed
STP_009 - Lot7 | Data Enrichment | NEN | OK | 16-10-2023 | 26-10-2023 |  | 1075488 | 1075488 |  |  |  | ERSA | M | 3730 | 1141432GZPCLNT100 | EA | 3000003 | BOLT;CAT,0T0573,3/8 IN-16 TPI,2-3/4 IN | PERNO;CAT,0T0573,3/8 IN-16 TPI,2-3/4 IN | BOLT;MNFR:CATERPILLAR,PTNO:0T0573,ADDITIONAL FEATURES EN:3/8 IN-16 TPI,2-3/4 IN LG,TYPE 1 | PERNO;MNFR:CATERPILLAR,PTNO:0T0573,CARACTERISTICAS ADICIONALES ES:3/8 IN-16 TPI,2-3/4 IN LG,TIPO 1 |  | CATERPILLAR | 0T0573 | 1068196 @@ HASTINGS DEERING(AUSTRALIA) LTD | 1653934 | [12 empty] | CATERPILLAR | 0T-0573 | HASTINGS DEERING(AUSTRALIA) LTD | 1653934 | [14 empty] | https://parts.cat.com/en/catcorp/0T-0573 | [9 empty] | ENRICHED | 31161620 Hexagonal bolts | TYPE 1 |  | BOLT | MACHINE | TYPE |  | HEAD TYPE | HEXAGON | THREAD DIAMETER | 3/8 IN | OVERALL LENGTH | 2-3/4 IN | THREAD LENGTH | 1-3/4 IN | MATERIAL | STEEL | MATERIAL SPECIFICATION | GRADE 8 | HEAD SIZE | 9/16 WDX19⁄64 HT IN | THREAD PITCH | 16 TPI | THREAD SERIES | UNC | COATING/FINISH | Zinc Phosphate + Oil | THREAD DIRECTION |  | TENSILE STRENGTH |  | HARDNESS |  | HAZARD CLASS |  | CERTIFICATION/STANDARD | SAE J429 | [40 empty] | Production Completed
STP_009 - Lot7 | Data Enrichment | NEN | OK | 16-10-2023 | 26-10-2023 |  | 1075513 | 1075513 |  |  |  | ERSA | M | 3730 | 1139879GZPCLNT100 | EA | 3000003 | BOLT;CAT,2B2695,5/16 IN-18 TPI,7/8 IN | PERNO;CAT,2B2695,5/16 IN-18 TPI,7/8 IN | BOLT;MNFR:CATERPILLAR,PTNO:2B2695,ADDITIONAL FEATURES EN:5/16 IN-18 TPI,7/8 IN | PERNO;MNFR:CATERPILLAR,PTNO:2B2695,CARACTERISTICAS ADICIONALES ES:5/16 IN-18 TPI,7/8 IN |  | CATERPILLAR | 2B2695 | 1068196 @@ HASTINGS DEERING(AUSTRALIA) LTD | 2B2695 | [12 empty] | CATERPILLAR | 2B-2695 | HASTINGS DEERING(AUSTRALIA) LTD | [15 empty] | https://parts.cat.com/en/catcorp/2B-2695 | [9 empty] | ENRICHED | 31161620 Hexagonal bolts |  |  | BOLT | MACHINE | TYPE |  | HEAD TYPE | HEXAGON | THREAD DIAMETER | 5/16 IN | OVERALL LENGTH | 7/8 IN | THREAD LENGTH | 1⁄8 IN | MATERIAL | STEEL | MATERIAL SPECIFICATION | GRADE 8 | HEAD SIZE | 1/2 WDX15⁄64 HT IN | THREAD PITCH | 18 TPI | THREAD SERIES | UNC | COATING/FINISH | Zinc Phosphate + Oil | THREAD DIRECTION |  | TENSILE STRENGTH | 150 KSI | HARDNESS |  | HAZARD CLASS |  | CERTIFICATION/STANDARD | ISO, ASTM, ASME,SAE J429,ROHS | [40 empty] | Production Completed
STP_009 - Lot7 | Data Enrichment | NEN | OK | 16-10-2023 | 26-10-2023 | SIZE AND DIMENTIONS AS PER WEBSOURCE | 1075585 | 1075585 | 1116647 | AU_QM_000236298 |  | ERSA | M | 3730 | 1116647GZPCLNT100 | EA | 3000003 | BOLT,MACH;CAT,9X2404,SCKT HD,M12 X 1.75 | PERNO MAQ;CAT,9X2404,CABEZA DE ENCHUFE | BOLT,MACHINE;MNFR:CATERPILLAR,PTNO:9X2404,ADDITIONAL FEATURES EN:SOCKET HEAD,M12 X 1.75 X 50 MM | PERNO MAQUINA;MNFR:CATERPILLAR,PTNO:9X2404,CARACTERISTICAS ADICIONALES ES:CABEZA DE ENCHUFE,M12 X 1.75 X 50 MM | OEM-E-LISTBOLT;CAT,9X-2404 | CATERPILLAR | 9X2404 | 1068196 @@ HASTINGS DEERING(AUSTRALIA) LTD | 9X2404 | [12 empty] | CATERPILLAR | 9X-2404 | HASTINGS DEERING(AUSTRALIA) LTD | [15 empty] | https://parts.cat.com/en/catcorp/9X-2404 | [9 empty] | ENRICHED | 31161620 Hexagonal bolts |  |  | BOLT | MACHINE | TYPE |  | HEAD TYPE | HEXAGON SOCKET | THREAD DIAMETER | M20 | OVERALL LENGTH | 90 MM | THREAD LENGTH | 38 MM | MATERIAL | STEEL | MATERIAL SPECIFICATION | GRADE 12.9 | HEAD SIZE | 30 DIAX20 HT MM | THREAD PITCH | 1.75 MM | THREAD SERIES | UNC | COATING/FINISH |  | THREAD DIRECTION |  | TENSILE STRENGTH | 1220 MPA | HARDNESS |  | HAZARD CLASS |  | CERTIFICATION/STANDARD | ISO 898-1, ASTM, ASME,SAE,ROHS | [40 empty] | Production Completed
STP_009 - Lot7 | Data Enrichment | NEN | OK | 16-10-2023 | 26-10-2023 |  | 1075606 | 1075606 |  |  |  | ERSA | M | 3730 | 1114929GZPCLNT100 | EA | 3000003 | BOLT;CAT,8T0441,M10 X 1.5 X 45 MM | PERNO;CAT,8T0441,M10 X 1.5 X 45 MM | BOLT;MNFR:CATERPILLAR,PTNO:8T0441,ADDITIONAL FEATURES EN:M10 X 1.5 X 45 MM | PERNO;MNFR:CATERPILLAR,PTNO:8T0441,CARACTERISTICAS ADICIONALES ES:M10 X 1.5 X 45 MM |  | CATERPILLAR | 8T0441 | 1068196 @@ HASTINGS DEERING(AUSTRALIA) LTD | 8T0441 | [12 empty] | CATERPILLAR | 8T-0441 | HASTINGS DEERING(AUSTRALIA) LTD | [15 empty] | https://parts.cat.com/en/catcorp/8T-0441 | [9 empty] | ENRICHED | 31161620 Hexagonal bolts |  |  | BOLT | MACHINE | TYPE | Self-Locking | HEAD TYPE | HEXAGON | THREAD DIAMETER | M10 | OVERALL LENGTH | 45 MM | THREAD LENGTH | 19 MM | MATERIAL | STEEL | MATERIAL SPECIFICATION | GRADE 10.9 | HEAD SIZE | 16 WDX7 HT MM | THREAD PITCH | 1.5 MM | THREAD SERIES | UNC | COATING/FINISH | ZINC FLAKE | THREAD DIRECTION |  | TENSILE STRENGTH | 1040 MPA | HARDNESS |  | HAZARD CLASS |  | CERTIFICATION/STANDARD | ISO 898-1, ASTM, ASME,SAE,ROHS | [40 empty] | Production Completed
STP_009 - Lot7 | Data Enrichment | NEN | OK | 16-10-2023 | 26-10-2023 |  | 1075622 | 1075622 |  |  |  | ERSA | M | 3730 | 1114006GZPCLNT100 | EA | 3000003 | BOLT;CAT,7X0413,1 IN-8 TPI,7 IN | PERNO;CAT,7X0413,1 IN-8 TPI,7 IN | BOLT;MNFR:CATERPILLAR,PTNO:7X0413,ADDITIONAL FEATURES EN:1 IN-8 TPI,7 IN | PERNO;MNFR:CATERPILLAR,PTNO:7X0413,CARACTERISTICAS ADICIONALES ES:1 IN-8 TPI,7 IN |  | CATERPILLAR | 7X0413 | 1068196 @@ HASTINGS DEERING(AUSTRALIA) LTD | 7X0413 | [12 empty] | CATERPILLAR | 7X-0413 | HASTINGS DEERING(AUSTRALIA) LTD | [15 empty] | https://parts.cat.com/en/catcorp/7X-0413 | [9 empty] | ENRICHED | 31161620 Hexagonal bolts |  |  | BOLT | MACHINE | TYPE |  | HEAD TYPE | HEXAGON | THREAD DIAMETER | 1 IN | OVERALL LENGTH | 7 IN | THREAD LENGTH | 4-1/2 IN | MATERIAL | STEEL | MATERIAL SPECIFICATION | GRADE 8 | HEAD SIZE | 1-1/2 WDX45/64 HT IN | THREAD PITCH | 8 TPI | THREAD SERIES | UNC | COATING/FINISH | ZINC PLATED | THREAD DIRECTION |  | TENSILE STRENGTH | 150 KSI | HARDNESS |  | HAZARD CLASS |  | CERTIFICATION/STANDARD | ISO, ASTM, ASME,SAE J429,ROHS | [40 empty] | Production Completed
STP_009 - Lot7 | Data Enrichment | NEN | OK | 16-10-2023 | 26-10-2023 |  | 1075623 | 1075623 |  |  |  | ERSA | M | 3730 | 1114002GZPCLNT100 | EA | 3000003 | BOLT;CAT,7X0385,7/8 IN-9 TPI,3-1/4 IN | PERNO;CAT,7X0385,7/8 IN-9 TPI,3-1/4 IN | BOLT;MNFR:CATERPILLAR,PTNO:7X0385,ADDITIONAL FEATURES EN:7/8 IN-9 TPI,3-1/4 IN | PERNO;MNFR:CATERPILLAR,PTNO:7X0385,CARACTERISTICAS ADICIONALES ES:7/8 IN-9 TPI,3-1/4 IN |  | CATERPILLAR | 7X0385 | 1068196 @@ HASTINGS DEERING(AUSTRALIA) LTD | 7X0385 | [12 empty] | CATERPILLAR | 7X-0385 | HASTINGS DEERING(AUSTRALIA) LTD | [15 empty] | https://parts.cat.com/en/catcorp/7X-0385 | [9 empty] | ENRICHED | 31161620 Hexagonal bolts |  |  | BOLT | MACHINE | TYPE |  | HEAD TYPE | HEXAGON | THREAD DIAMETER | 7/8 IN | OVERALL LENGTH | 3-1/4 IN | THREAD LENGTH | 1-1/4 IN | MATERIAL | STEEL | MATERIAL SPECIFICATION | GRADE 8 | HEAD SIZE | 1-5/16 WDX43⁄64 HT IN | THREAD PITCH | 9 TPI | THREAD SERIES | UNC | COATING/FINISH | ZINC PLATED | THREAD DIRECTION |  | TENSILE STRENGTH | 150 KSI | HARDNESS |  | HAZARD CLASS |  | CERTIFICATION/STANDARD | ISO, ASTM, ASME,SAE J429,ROHS | [40 empty] | Production Completed
STP_009 - Lot7 | Data Enrichment | NEN | OK | 16-10-2023 | 26-10-2023 |  | 1075647 | 1075647 | 1113361 | AU_QM_000682721 |  | ERSA | M | 3730 | 1113361GZPCLNT100 | EA | 3000003 | BOLT,MACH;HEXAGON,THD DIA 1/4 IN,UNC,STL | PERNO;CAT,7B2742,1/4 IN-20 TPI,1-1/4 IN | BOLT,MACHINE;HEAD TYPE:HEXAGON,THREAD DIAMETER:1/4 IN,THREAD PITCH:20 TPI,THREAD SERIES:UNC,OVERALL LENGTH:1-1/4 IN,MATERIAL: STEEL,COATING/FINISH:BLACK,TENSILE STRENGTH:8,MNFR:CATERPILLAR,PTNO:7B2742,MNFR:01)BRIGHTON,PTNO:01)14X1.14NC8B | PERNO;MNFR:CATERPILLAR,PTNO:7B2742,CARACTERISTICAS ADICIONALES ES:1/4 IN-20 TPI,1-1/4 IN | BOLT,MACHINE: 1/4INCH X 1-1/4INCH;UNC;STEEL;GDE | CATERPILLAR | 7B2742 | 1068652 @@ J BLACKWOOD & SONS | 7B2742 | 1068196 @@ HASTINGS DEERING(AUSTRALIA) LTD | 7B2742 | 1068127 @@ KONNECT FASTENING SYSTEMS | 14X1.14NC8B | [8 empty] | CATERPILLAR | 7B-2742 | HASTINGS DEERING(AUSTRALIA) LTD |  | KONNECT FASTENING SYSTEMS | 14X1.14NC8B | [8 empty] | J BLACKWOOD & SONS |  |  |  | https://parts.cat.com/en/catcorp/7B-2742 | [9 empty] | ENRICHED | 31161620 Hexagonal bolts |  |  | BOLT | MACHINE | TYPE |  | HEAD TYPE | HEXAGON | THREAD DIAMETER | 1/4 IN | OVERALL LENGTH | 1-1/4 IN | THREAD LENGTH | 1⁄8 IN | MATERIAL | STEEL | MATERIAL SPECIFICATION | GRADE 8 | HEAD SIZE | 7/16 WDX3⁄16 HT IN | THREAD PITCH | 20 TPI | THREAD SERIES | UNC | COATING/FINISH | Zinc Phosphate + Oil | THREAD DIRECTION |  | TENSILE STRENGTH | 150 KSI | HARDNESS |  | HAZARD CLASS |  | CERTIFICATION/STANDARD | ISO, ASTM, ASME,SAE J429,ROHS | [40 empty] | Production Completed
STP_009 - Lot7 | Data Enrichment | NEN | OK | 16-10-2023 | 26-10-2023 |  | 1075663 | 1075663 |  |  |  | ERSA | M | 3730 | 1112818GZPCLNT100 | EA | 3000003 | BOLT;CAT,6V8490,M6 X 1 X 25 MM | PERNO;CAT,6V8490,M6 X 1 X 25 MM | BOLT;MNFR:CATERPILLAR,PTNO:6V8490,ADDITIONAL FEATURES EN:M6 X 1 X 25 MM | PERNO;MNFR:CATERPILLAR,PTNO:6V8490,CARACTERISTICAS ADICIONALES ES:M6 X 1 X 25 MM |  | CATERPILLAR | 6V8490 | 1068196 @@ HASTINGS DEERING(AUSTRALIA) LTD | 6V8490 | [12 empty] | CATERPILLAR | 6V-8490 | HASTINGS DEERING(AUSTRALIA) LTD | [15 empty] | https://parts.cat.com/en/catcorp/6V-8490 | [9 empty] | ENRICHED | 31161620 Hexagonal bolts |  |  | BOLT | MACHINE | TYPE |  | HEAD TYPE | HEXAGON | THREAD DIAMETER | M6 | OVERALL LENGTH | 25 MM | THREAD LENGTH | 3 MM | MATERIAL | STEEL | MATERIAL SPECIFICATION | GRADE 10.9 | HEAD SIZE | 10 WDX4 HT MM | THREAD PITCH | 1 MM | THREAD SERIES | UNC | COATING/FINISH | Zinc Phosphate + Oil | THREAD DIRECTION |  | TENSILE STRENGTH | 1040 MPA | HARDNESS |  | HAZARD CLASS |  | CERTIFICATION/STANDARD | ISO 898-1, ASTM, ASME,SAE,ROHS | [40 empty] | Production Completed
STP_009 - Lot7 | Data Enrichment | NEN | OK | 16-10-2023 | 26-10-2023 |  | 1075664 | 1075664 | 1112817 | AU_QM_001267376 |  | ERSA | M | 3730 | 1112817GZPCLNT100 | EA | 3000003 | BOLT;CAT,6V8455,M10 X 1.5 X 16 MM | PERNO;CAT,6V8455,M10 X 1.5 X 16 MM | BOLT;MNFR:CATERPILLAR,PTNO:6V8455,ADDITIONAL FEATURES EN:M10 X 1.5 X 16 MM | PERNO;MNFR:CATERPILLAR,PTNO:6V8455,CARACTERISTICAS ADICIONALES ES:M10 X 1.5 X 16 MM | BOLT,SPECIAL: | CATERPILLAR | 6V8455 | 1068196 @@ HASTINGS DEERING(AUSTRALIA) LTD | 6V8455 | [12 empty] | CATERPILLAR | 6V-8455 | HASTINGS DEERING(AUSTRALIA) LTD | [15 empty] | https://parts.cat.com/en/catcorp/6V-8455 | [9 empty] | ENRICHED | 31161620 Hexagonal bolts |  |  | BOLT | MACHINE | TYPE | Self-Locking,SPECIAL | HEAD TYPE | HEXAGON | THREAD DIAMETER | M10 | OVERALL LENGTH | 16 MM | THREAD LENGTH | 4.5 MM | MATERIAL | STEEL | MATERIAL SPECIFICATION | GRADE 10.9 | HEAD SIZE | 16 WDX6.6 HT MM | THREAD PITCH | 1.5 MM | THREAD SERIES | UNC | COATING/FINISH | Zinc Phosphate + Oil | THREAD DIRECTION |  | TENSILE STRENGTH | 1040 MPA | HARDNESS |  | HAZARD CLASS |  | CERTIFICATION/STANDARD | ISO 898-1, ASTM, ASME,SAE,ROHS | [40 empty] | Production Completed
STP_009 - Lot7 | Data Enrichment | NEN | OK | 16-10-2023 | 26-10-2023 |  | 1075670 | 1075670 | 1112741 | AU_QM_000236205 |  | ERSA | M | 3730 | 1112741GZPCLNT100 | EA | 3000003 | BOLT;CAT,6V5684,M12 X 1.75 X 45 MM | PERNO;CAT,6V5684,M12 X 1.75 X 45 MM | BOLT;MNFR:CATERPILLAR,PTNO:6V5684,ADDITIONAL FEATURES EN:M12 X 1.75 X 45 MM | PERNO;MNFR:CATERPILLAR,PTNO:6V5684,CARACTERISTICAS ADICIONALES ES:M12 X 1.75 X 45 MM | OEM-E-LISTBOLT;CAT,6V-5684 | CATERPILLAR | 6V5684 | 1068196 @@ HASTINGS DEERING(AUSTRALIA) LTD | 6V5684 | [12 empty] | CATERPILLAR | 6V-5684 | HASTINGS DEERING(AUSTRALIA) LTD | [15 empty] | https://parts.cat.com/en/catcorp/6V-5684 | [9 empty] | ENRICHED | 31161620 Hexagonal bolts |  |  | BOLT | MACHINE | TYPE |  | HEAD TYPE | HEXAGON | THREAD DIAMETER | M12 | OVERALL LENGTH | 45 MM | THREAD LENGTH | 15 MM | MATERIAL | STEEL | MATERIAL SPECIFICATION | GRADE 10.9 | HEAD SIZE | 18 WDX8 HT MM | THREAD PITCH | 1.75 MM | THREAD SERIES | UNC | COATING/FINISH | Zinc Phosphate + Oil | THREAD DIRECTION |  | TENSILE STRENGTH | 1040 MPA | HARDNESS |  | HAZARD CLASS |  | CERTIFICATION/STANDARD | ISO 898-1 | [40 empty] | Production Completed
STP_009 - Lot7 | Data Enrichment | NEN | OK | 16-10-2023 | 26-10-2023 |  | 1075672 | 1075672 |  |  |  | ERSA | M | 3730 | 1112726GZPCLNT100 | EA | 3000003 | BOLT;CAT,6V5215,M8 X 1.25 X 16 MM | PERNO;CAT,6V5215,M8 X 1.25 X 16 MM | BOLT;MNFR:CATERPILLAR,PTNO:6V5215,ADDITIONAL FEATURES EN:M8 X 1.25 X 16 MM | PERNO;MNFR:CATERPILLAR,PTNO:6V5215,CARACTERISTICAS ADICIONALES ES:M8 X 1.25 X 16 MM |  | CATERPILLAR | 6V5215 | 1068196 @@ HASTINGS DEERING(AUSTRALIA) LTD | 6V5215 | 1068197 @@ HASTINGS DEERING (AUSTRALIA) LTD | 6V5215 | [10 empty] | CATERPILLAR | 6V-5215 | HASTINGS DEERING(AUSTRALIA) LTD | [15 empty] | https://parts.cat.com/en/catcorp/6V-5215 | [9 empty] | ENRICHED | 31161620 Hexagonal bolts |  |  | BOLT | MACHINE | TYPE |  | HEAD TYPE | HEXAGON | THREAD DIAMETER | M8 | OVERALL LENGTH | 16 MM | THREAD LENGTH | 3.75 MM | MATERIAL | STEEL | MATERIAL SPECIFICATION | GRADE 10.9 | HEAD SIZE | 13 WDX6 HT MM | THREAD PITCH | 1.25 MM | THREAD SERIES | UNC | COATING/FINISH | Zinc Phosphate + Oil | THREAD DIRECTION |  | TENSILE STRENGTH | 1040 MPA | HARDNESS |  | HAZARD CLASS |  | CERTIFICATION/STANDARD | ISO 898-1, ASTM, ASME,SAE,ROHS | [40 empty] | Production Completed
STP_009 - Lot7 | Data Enrichment | NEN | OK | 16-10-2023 | 26-10-2023 |  | 1075676 | 1075676 |  |  |  | ERSA | M | 3730 | 1112700GZPCLNT100 | EA | 3000003 | BOLT;CAT,6V3960,1/4 IN-28 TPI,7/8 IN | PERNO;CAT,6V3960,1/4 IN-28 TPI,7/8 IN | BOLT;MNFR:CATERPILLAR,PTNO:6V3960,ADDITIONAL FEATURES EN:1/4 IN-28 TPI,7/8 IN | PERNO;MNFR:CATERPILLAR,PTNO:6V3960,CARACTERISTICAS ADICIONALES ES:1/4 IN-28 TPI,7/8 IN |  | CATERPILLAR | 6V3960 | 1068196 @@ HASTINGS DEERING(AUSTRALIA) LTD | 6V3960 | [12 empty] | CATERPILLAR | 6V-3960 | HASTINGS DEERING(AUSTRALIA) LTD | [15 empty] | https://parts.cat.com/en/catcorp/6V-3960 | [9 empty] | ENRICHED | 31161620 Hexagonal bolts |  |  | BOLT | MACHINE | TYPE |  | HEAD TYPE | HEXAGON | THREAD DIAMETER | 1/4 IN | OVERALL LENGTH | 7/8 IN | THREAD LENGTH | 5⁄64 IN | MATERIAL | STEEL | MATERIAL SPECIFICATION | GRADE 8 | HEAD SIZE | 7/16 WDX3⁄16 HT IN | THREAD PITCH | 28 TPI | THREAD SERIES | UNF | COATING/FINISH | ZINC PLATED | THREAD DIRECTION |  | TENSILE STRENGTH | 150 KSI | HARDNESS |  | HAZARD CLASS |  | CERTIFICATION/STANDARD | ISO, ASTM, ASME,SAE J429,ROHS | [40 empty] | Production Completed
STP_009 - Lot7 | Data Enrichment | NEN | OK | 16-10-2023 | 26-10-2023 |  | 1075684 | 1075684 |  |  |  | ERSA | M | 3730 | 1112429GZPCLNT100 | EA | 3000003 | BOLT;CAT,6K4936,LCKG,3/8 IN-16 TPI X 5/8 | PERNO;CAT,6K4936,BLOQ,3/8 IN-16 TPI X | BOLT;MNFR:CATERPILLAR,PTNO:6K4936,ADDITIONAL FEATURES EN:LOCKING,3/8 IN-16 TPI X 5/8 IN | PERNO;MNFR:CATERPILLAR,PTNO:6K4936,CARACTERISTICAS ADICIONALES ES:BLOQUEO,3/8 IN-16 TPI X 5/8 IN |  | CATERPILLAR | 6K4936 | 1068196 @@ HASTINGS DEERING(AUSTRALIA) LTD | 6K4936 | [12 empty] | CATERPILLAR | 6K-4936 | HASTINGS DEERING(AUSTRALIA) LTD | [15 empty] | https://parts.cat.com/en/catcorp/6K-4936 | [9 empty] | ENRICHED | 31161620 Hexagonal bolts |  |  | BOLT | MACHINE | TYPE | LOCKING | HEAD TYPE | HEXAGON | THREAD DIAMETER | 3/8 IN | OVERALL LENGTH | 5/8 IN | THREAD LENGTH | 1⁄8 IN | MATERIAL | STEEL | MATERIAL SPECIFICATION | GRADE 8 | HEAD SIZE | 9/16 IN WD | THREAD PITCH | 16 TPI | THREAD SERIES | UNC | COATING/FINISH | ZINC PLATED | THREAD DIRECTION |  | TENSILE STRENGTH | 150 KSI | HARDNESS |  | HAZARD CLASS |  | CERTIFICATION/STANDARD | ISO, ASTM, ASME,SAE J429,ROHS | [40 empty] | Production Completed
STP_009 - Lot7 | Data Enrichment | NEN | OK | 16-10-2023 | 26-10-2023 |  | 1075690 | 1075690 |  |  |  | ERSA | M | 3730 | 1112034GZPCLNT100 | EA | 3000003 | BOLT;CAT,6B5310,3/4 IN-16 TPI,3-1/4 IN | PERNO;CAT,6B5310,3/4 IN-16 TPI,3-1/4 IN | BOLT;MNFR:CATERPILLAR,PTNO:6B5310,ADDITIONAL FEATURES EN:3/4 IN-16 TPI,3-1/4 IN | PERNO;MNFR:CATERPILLAR,PTNO:6B5310,CARACTERISTICAS ADICIONALES ES:3/4 IN-16 TPI,3-1/4 IN |  | CATERPILLAR | 6B5310 | 1068196 @@ HASTINGS DEERING(AUSTRALIA) LTD | 6B5310 | [12 empty] | CATERPILLAR | 6B-5310 | HASTINGS DEERING(AUSTRALIA) LTD | [15 empty] | https://parts.cat.com/en/catcorp/6B-5310 | [9 empty] | ENRICHED | 31161620 Hexagonal bolts |  |  | BOLT | MACHINE | TYPE |  | HEAD TYPE | HEXAGON | THREAD DIAMETER | 3/4 IN | OVERALL LENGTH | 3-1/4 IN | THREAD LENGTH | 1-1/2 IN | MATERIAL | STEEL | MATERIAL SPECIFICATION | GRADE 8 | HEAD SIZE | 1-1⁄8 WDX37⁄64 HT IN | THREAD PITCH | 16 TPI | THREAD SERIES | UNF | COATING/FINISH | Phosphate + Oil | THREAD DIRECTION |  | TENSILE STRENGTH | 150 KSI | HARDNESS |  | HAZARD CLASS |  | CERTIFICATION/STANDARD | ISO, ASTM, ASME,SAE J429,ROHS | [40 empty] | Production Completed
STP_009 - Lot7 | Data Enrichment | NEN | OK | 16-10-2023 | 26-10-2023 |  | 1075715 | 1075715 | 1110944 | AU_QM_000242498 |  | ERSA | M | 3730 | 1110944GZPCLNT100 | EA | 3000003 | BOLT;CAT,4F3508,5/16 IN-18 TPI,6-1/2 IN | PERNO;CAT,4F3508,5/16-18 TPI,6-1/2 PLG | BOLT;MNFR:CATERPILLAR,PTNO:4F3508,ADDITIONAL FEATURES EN:5/16 IN-18 TPI,6-1/2 IN | PERNO;MNFR:CATERPILLAR,PTNO:4F3508,CARACTERISTICAS ADICIONALES ES:5/16 IN-18 TPI,6-1/2 IN | OEM-E-LISTSCREW,CAP;CAT,4F-3508 | CATERPILLAR | 4F3508 | 1068196 @@ HASTINGS DEERING(AUSTRALIA) LTD | 4F3508 | 1068197 @@ HASTINGS DEERING (AUSTRALIA) LTD | 4F3508 | [10 empty] | CATERPILLAR | 4F-3508 | HASTINGS DEERING(AUSTRALIA) LTD | [15 empty] | https://parts.cat.com/en/catcorp/4F-3508 | [9 empty] | ENRICHED | 31161620 Hexagonal bolts |  |  | BOLT | MACHINE | TYPE |  | HEAD TYPE | HEXAGON | THREAD DIAMETER | 5/16 IN | OVERALL LENGTH | 6-1/2 IN | THREAD LENGTH | 5-3⁄8 IN | MATERIAL | STEEL | MATERIAL SPECIFICATION | GRADE 8 | HEAD SIZE | 1/2 WDX15⁄64 HT IN | THREAD PITCH | 18 TPI | THREAD SERIES | UNC | COATING/FINISH | Zinc Phosphate + Oil | THREAD DIRECTION |  | TENSILE STRENGTH | 150 KSI | HARDNESS |  | HAZARD CLASS |  | CERTIFICATION/STANDARD | ISO, ASTM, ASME,SAE J429,ROHS | [40 empty] | Production Completed
STP_009 - Lot7 | Data Enrichment | NEN | OK | 16-10-2023 | 26-10-2023 |  | 1075755 | 1075755 |  |  |  | ERSA | M | 3730 | 1109921GZPCLNT100 | EA | 3000003 | BOLT;CAT,2A0762,1/4 IN-20 TPI,5/8 IN | PERNO;CAT,2A0762,1/4 IN-20 TPI,5/8 IN | BOLT;MNFR:CATERPILLAR,PTNO:2A0762,ADDITIONAL FEATURES EN:1/4 IN-20 TPI,5/8 IN | PERNO;MNFR:CATERPILLAR,PTNO:2A0762,CARACTERISTICAS ADICIONALES ES:1/4 IN-20 TPI,5/8 IN |  | CATERPILLAR | 2A0762 | 1068196 @@ HASTINGS DEERING(AUSTRALIA) LTD | 2A0762 | [12 empty] | CATERPILLAR | 2A-0762 | HASTINGS DEERING(AUSTRALIA) LTD | [15 empty] | https://parts.cat.com/en/catcorp/2A-0762 | [9 empty] | ENRICHED | 31161620 Hexagonal bolts |  |  | BOLT | MACHINE | TYPE |  | HEAD TYPE | HEXAGON | THREAD DIAMETER | 1/4 IN | OVERALL LENGTH | 5/8 IN | THREAD LENGTH | 1⁄8 IN | MATERIAL | STEEL | MATERIAL SPECIFICATION | GRADE 8 | HEAD SIZE | 7/16 WDX3⁄16 HT IN | THREAD PITCH | 20 TPI | THREAD SERIES | UNC | COATING/FINISH | Zinc Phosphate + Oil | THREAD DIRECTION |  | TENSILE STRENGTH | 150 KSI | HARDNESS |  | HAZARD CLASS |  | CERTIFICATION/STANDARD | ISO, ASTM, ASME,SAE J429,ROHS | [40 empty] | Production Completed
STP_009 - Lot7 | Data Enrichment | NEN | OK | 16-10-2023 | 26-10-2023 |  | 1075780 | 1075780 |  |  |  | ERSA | M | 3730 | 1109306GZPCLNT100 | EA | 3000003 | BOLT;CAT,0T0318,7/16 IN-14 TPI,1 IN | PERNO;CAT,0T0318,7/16 IN-14 TPI,1 IN | BOLT;MNFR:CATERPILLAR,PTNO:0T0318,ADDITIONAL FEATURES EN:7/16 IN-14 TPI,1 IN | PERNO;MNFR:CATERPILLAR,PTNO:0T0318,CARACTERISTICAS ADICIONALES ES:7/16 IN-14 TPI,1 IN |  | CATERPILLAR | 0T0318 | 1068196 @@ HASTINGS DEERING(AUSTRALIA) LTD | 0T0318 | 1068197 @@ HASTINGS DEERING (AUSTRALIA) LTD | 0T0318 | [10 empty] | CATERPILLAR | 0T-0318 | HASTINGS DEERING(AUSTRALIA) LTD | [15 empty] | https://parts.cat.com/en/catcorp/0T-0318 | [9 empty] | ENRICHED | 31161620 Hexagonal bolts |  |  | BOLT | MACHINE | TYPE |  | HEAD TYPE | HEXAGON | THREAD DIAMETER | 7/16 IN | OVERALL LENGTH | 1 IN | THREAD LENGTH | 1⁄8 IN | MATERIAL | STEEL | MATERIAL SPECIFICATION | GRADE 8 | HEAD SIZE | 11/16 WDX11⁄32 HT IN | THREAD PITCH | 14 TPI | THREAD SERIES | UNC | COATING/FINISH | Zinc Phosphate + Oil | THREAD DIRECTION |  | TENSILE STRENGTH | 150 KSI | HARDNESS |  | HAZARD CLASS |  | CERTIFICATION/STANDARD | ISO, ASTM, ASME,SAE J429,ROHS | [40 empty] | Production Completed
STP_009 - Lot7 | Data Enrichment | NEN | OK | 16-10-2023 | 26-10-2023 |  | 1075781 | 1075781 |  |  |  | ERSA | M | 3730 | 1109215GZPCLNT100 | EA | 3000003 | BOLT;CAT,0L1558,1/2 IN-20 TPI,3-1/4 IN | PERNO;CAT,0L1558,1/2 IN-20 TPI,3-1/4 IN | BOLT;MNFR:CATERPILLAR,PTNO:0L1558,ADDITIONAL FEATURES EN:1/2 IN-20 TPI,3-1/4 IN LG,TYPE 1 | PERNO;MNFR:CATERPILLAR,PTNO:0L1558,CARACTERISTICAS ADICIONALES ES:1/2 IN-20 TPI,3-1/4 IN LG,TIPO 1 |  | CATERPILLAR | 0L1558 | 1068196 @@ HASTINGS DEERING(AUSTRALIA) LTD | 0L1558 | [12 empty] | CATERPILLAR | 0L-1558 | HASTINGS DEERING(AUSTRALIA) LTD | [15 empty] | https://parts.cat.com/en/catcorp/0L-1558 | [9 empty] | ENRICHED | 31161620 Hexagonal bolts | TYPE 1 |  | BOLT | MACHINE | TYPE |  | HEAD TYPE | HEXAGON | THREAD DIAMETER | 1/2 IN | OVERALL LENGTH | 3-1/4 IN | THREAD LENGTH | 2 IN | MATERIAL | STEEL | MATERIAL SPECIFICATION | GRADE 8 | HEAD SIZE | 3/4 WDX25/64 HT IN | THREAD PITCH | 20 TPI | THREAD SERIES | UNF | COATING/FINISH | Phosphate + Oil | THREAD DIRECTION |  | TENSILE STRENGTH | 150 KSI | HARDNESS |  | HAZARD CLASS |  | CERTIFICATION/STANDARD | ISO, ASTM, ASME,SAE J429,ROHS | [40 empty] | Production Completed
STP_009 - Lot7 | Data Enrichment | NEN | OK | 16-10-2023 | 26-10-2023 |  | 1075912 | 1075912 |  |  |  | ERSA | M | 3730 | 1062631GZPCLNT100 | EA | 3000003 | BOLT;CAT,8T6870 | PERNO;CAT,8T6870 | BOLT;MNFR:CATERPILLAR,PTNO:8T6870 | PERNO;MNFR:CATERPILLAR,PTNO:8T6870 |  | CATERPILLAR | 8T6870 | 1068196 @@ HASTINGS DEERING(AUSTRALIA) LTD | 8T6870 | [12 empty] | CATERPILLAR | 8T-6870 | HASTINGS DEERING(AUSTRALIA) LTD | [15 empty] | https://parts.cat.com/en/catcorp/8T-6870 | [9 empty] | ENRICHED | 31161620 Hexagonal bolts |  |  | BOLT | MACHINE | TYPE |  | HEAD TYPE | HEXAGON | THREAD DIAMETER | M8 | OVERALL LENGTH | 70 MM | THREAD LENGTH | 48 MM | MATERIAL | STEEL | MATERIAL SPECIFICATION | GRADE 10.9 | HEAD SIZE | 13 WDX5 HT MM | THREAD PITCH | 1.25 MM | THREAD SERIES | UNC | COATING/FINISH | ZINC FLAKE | THREAD DIRECTION |  | TENSILE STRENGTH | 1040 MPA | HARDNESS |  | HAZARD CLASS |  | CERTIFICATION/STANDARD | ISO 898-1, ASTM, ASME,SAE,ROHS | [40 empty] | Production Completed
STP_009 - Lot7 | Data Enrichment | NEN | OK | 16-10-2023 | 26-10-2023 |  | 1075966 | 1075966 | 1061558 | AU_QM_000236245 |  | ERSA | M | 1540 | 1061558GZPCLNT100 | EA | 3000003 | BOLT;CAT,8C8992 | PERNO,CAT,8C8992 | BOLT;MNFR:CATERPILLAR,PTNO:8C8992 | PERNO,MNFR:CATERPILLAR,PTNO:8C8992 | OEM-E-LISTBOLT;CAT,8C-8992 | CATERPILLAR | 8C8992 | 1068196 @@ HASTINGS DEERING(AUSTRALIA) LTD | 8C8992 | [12 empty] | CATERPILLAR | 8C-8992 | HASTINGS DEERING(AUSTRALIA) LTD | [15 empty] | https://parts.cat.com/en/catcorp/8C-8992 | [9 empty] | ENRICHED | 31161620 Hexagonal bolts |  |  | BOLT | MACHINE | TYPE |  | HEAD TYPE | HEXAGON | THREAD DIAMETER | M12 | OVERALL LENGTH | 30 MM | THREAD LENGTH | 5.25 MM | MATERIAL | STEEL | MATERIAL SPECIFICATION | GRADE 10.9 | HEAD SIZE | 18 WDX8 HT MM | THREAD PITCH | 1.75 MM | THREAD SERIES | UNC | COATING/FINISH | ZINC FLAKE | THREAD DIRECTION |  | TENSILE STRENGTH | 1040 MPA | HARDNESS |  | HAZARD CLASS |  | CERTIFICATION/STANDARD | ISO 898-1, ASTM, ASME,SAE,ROHS | [40 empty] | Production Completed
STP_009 - Lot7 | Data Enrichment | NEN | OK | 16-10-2023 | 26-10-2023 |  | 1075983 | 1075983 |  |  |  | ERSA | M | 1540 | 1061314GZPCLNT100 | EA | 3000003 | BOLT;CAT,7X0353 | PERNO;CAT,7X0353 | BOLT;MNFR:CATERPILLAR,PTNO:7X0353 | PERNO;MNFR:CATERPILLAR,PTNO:7X0353 |  | CATERPILLAR | 7X0353 | 1068196 @@ HASTINGS DEERING(AUSTRALIA) LTD | 7X0353 | [12 empty] | CATERPILLAR | 7X-0353 | HASTINGS DEERING(AUSTRALIA) LTD | [15 empty] | https://parts.cat.com/en/catcorp/7X-0353 | [9 empty] | ENRICHED | 31161620 Hexagonal bolts |  |  | BOLT | MACHINE | TYPE |  | HEAD TYPE | HEXAGON | THREAD DIAMETER | 5/8 IN | OVERALL LENGTH | 4-1/4 IN | THREAD LENGTH | 2-3/4 IN | MATERIAL | STEEL | MATERIAL SPECIFICATION | GRADE 8 | HEAD SIZE | 15/16 WDX31⁄64 HT IN | THREAD PITCH | 11 TPI | THREAD SERIES | UNC | COATING/FINISH | ZINC PLATED | THREAD DIRECTION |  | TENSILE STRENGTH | 150 KSI | HARDNESS |  | HAZARD CLASS |  | CERTIFICATION/STANDARD | ISO, ASTM, ASME,SAE J429,ROHS | [40 empty] | Production Completed
STP_009 - Lot7 | Data Enrichment | NEN | OK | 16-10-2023 | 26-10-2023 |  | 1075998 | 1075998 |  |  |  | ERSA | M | 1540 | 1061196GZPCLNT100 | EA | 3000003 | BOLT;CAT,8T0644 | PERNO,CAT,8T0644 | BOLT;MNFR:CATERPILLAR,PTNO:8T0644 | PERNO,MNFR:CATERPILLAR,PTNO:8T0644 |  | CATERPILLAR | 8T0644 | 1068196 @@ HASTINGS DEERING(AUSTRALIA) LTD | 8T0644 | [12 empty] | CATERPILLAR | 8T-0644 | HASTINGS DEERING(AUSTRALIA) LTD | [15 empty] | https://parts.cat.com/en/catcorp/8T-0644 | [9 empty] | ENRICHED | 31161620 Hexagonal bolts |  |  | BOLT | MACHINE | TYPE |  | HEAD TYPE | HEXAGON | THREAD DIAMETER | M10 | OVERALL LENGTH | 90 MM | THREAD LENGTH | 64 MM | MATERIAL | STEEL | MATERIAL SPECIFICATION | GRADE 10.9 | HEAD SIZE | 16 WDX7 HT MM | THREAD PITCH | 1.5 MM | THREAD SERIES | UNC | COATING/FINISH | Zinc Phosphate + Oil | THREAD DIRECTION |  | TENSILE STRENGTH | 1040 MPA | HARDNESS |  | HAZARD CLASS |  | CERTIFICATION/STANDARD | ISO 898-1, ASTM, ASME,SAE,ROHS | [40 empty] | Production Completed
STP_009 - Lot7 | Data Enrichment | NEN | OK | 16-10-2023 | 26-10-2023 |  | 1076016 | 1076016 |  |  |  | ERSA | M | 1540 | 1060910GZPCLNT100 | EA | 3000003 | BOLT;CAT,7X0291 | PERNO;CAT,7X0291 | BOLT;MNFR:CATERPILLAR,PTNO:7X0291 | PERNO;MNFR:CATERPILLAR,PTNO:7X0291 |  | CATERPILLAR | 7X0291 | 1069616 @@ HASTINGS DEERING (AUSTRALIA) P/L | 7X0291 | [12 empty] | CATERPILLAR | 7X-0291 | HASTINGS DEERING(AUSTRALIA) LTD | [15 empty] | https://parts.cat.com/en/catcorp/7X-0291 | [9 empty] | ENRICHED | 31161620 Hexagonal bolts |  |  | BOLT | MACHINE | TYPE |  | HEAD TYPE | HEXAGON | THREAD DIAMETER | 3/8 IN | OVERALL LENGTH | 3-3/4 IN | THREAD LENGTH | 2-1/2 IN | MATERIAL | STEEL | MATERIAL SPECIFICATION | GRADE 8 | HEAD SIZE | 9/16 WDX19/64 HT IN | THREAD PITCH | 16 TPI | THREAD SERIES | UNC | COATING/FINISH | ZINC PLATED | THREAD DIRECTION |  | TENSILE STRENGTH | 150 KSI | HARDNESS |  | HAZARD CLASS |  | CERTIFICATION/STANDARD | ISO, ASTM, ASME,SAE J429,ROHS | [40 empty] | Production Completed
STP_009 - Lot7 | Data Enrichment | NEN | OK | 16-10-2023 | 26-10-2023 |  | 1076042 | 1076042 | 1060696 | AU_QM_000236135 |  | ERSA | M | 1540 | 1060696GZPCLNT100 | EA | 3000003 | BOLT;CAT,1628284,HSG AXLE RR,BRAKE | PERNO;CAT,1628284 | BOLT;MNFR:CATERPILLAR,PTNO:1628284,ADDITIONAL FEATURES EN:HOUSING AXLE REAR,BRAKE | PERNO;MNFR:CATERPILLAR,PTNO:1628284 | OEM-E-LISTBOLT;CAT,162-8284 | CATERPILLAR | 1628284 | 1068196 @@ HASTINGS DEERING(AUSTRALIA) LTD | 1628284 | [12 empty] | CATERPILLAR | 162-8284 | HASTINGS DEERING(AUSTRALIA) LTD | [15 empty] | https://parts.cat.com/en/catcorp/162-8284 | [9 empty] | ENRICHED | 31161620 Hexagonal bolts |  |  | BOLT | MACHINE | TYPE | SELF-LOCKING,HOUSING AXLE REAR,BRAKE | HEAD TYPE | HEXAGON | THREAD DIAMETER | M12 | OVERALL LENGTH | 60 MM | THREAD LENGTH | 30 MM | MATERIAL | STEEL | MATERIAL SPECIFICATION | GRADE 10.9 | HEAD SIZE | 18 WDX8 HT MM | THREAD PITCH | 1.75 MM | THREAD SERIES | UNC | COATING/FINISH | ZINC FLAKE | THREAD DIRECTION |  | TENSILE STRENGTH | 1040 MPA | HARDNESS |  | HAZARD CLASS |  | CERTIFICATION/STANDARD | ISO 898-1, ASTM, ASME,SAE,ROHS | [40 empty] | Production Completed
STP_009 - Lot7 | Data Enrichment | NEN | OK | 16-10-2023 | 26-10-2023 |  | 1076049 | 1076049 |  |  |  | ERSA | M | 1540 | 1060627GZPCLNT100 | EA | 3000003 | BOLT;CAT,7K6058 | BOLT;CAT,7K6058 | BOLT;MNFR:CATERPILLAR,PTNO:7K6058 |  |  | CATERPILLAR | 7K6058 | 1068196 @@ HASTINGS DEERING(AUSTRALIA) LTD | 7K6058 | 1068197 @@ HASTINGS DEERING (AUSTRALIA) LTD | 7K6058 | [10 empty] | CATERPILLAR | 7K-6058 | HASTINGS DEERING(AUSTRALIA) LTD | [15 empty] | https://parts.cat.com/en/catcorp/7K-6058 | [9 empty] | ENRICHED | 31161600 Bolts |  |  | BOLT | MACHINE | TYPE |  | HEAD TYPE | 12-POINT | THREAD DIAMETER | 1/2 IN | OVERALL LENGTH | 2-1/2 IN | THREAD LENGTH | 1 IN | MATERIAL | STEEL | MATERIAL SPECIFICATION | GRADE 11.9 | HEAD SIZE | 1/3 WDX1/2 HT IN | THREAD PITCH | 13 TPI | THREAD SERIES | UNC | COATING/FINISH | Oil with Corrosion Inhibitor | THREAD DIRECTION |  | TENSILE STRENGTH | 170 KSI | HARDNESS |  | HAZARD CLASS |  | CERTIFICATION/STANDARD | ISO, ASTM, ASME,SAE,ROHS | [40 empty] | Production Completed
STP_009 - Lot7 | Data Enrichment | NEN | OK | 16-10-2023 | 26-10-2023 |  | 1076181 | 1076181 | 1058156 | AU_QM_000222856 |  | ERSA | M | 1540 | 1058156GZPCLNT100 | EA | 3000003 | BOLT;CAT,9X6494 | PERNO;CAT,9X6494 | BOLT;MNFR:CATERPILLAR,PTNO:9X6494 | PERNO;MNFR:CATERPILLAR,PTNO:9X6494 | BOLT;CAT,9X6494BOLT;HAS,9X6494 | CATERPILLAR | 9X6494 | 1068196 @@ HASTINGS DEERING(AUSTRALIA) LTD | 9X6494 | [12 empty] | CATERPILLAR | 9X-6494 | HASTINGS DEERING(AUSTRALIA) LTD | [15 empty] | https://parts.cat.com/en/catcorp/9X-6494 | [9 empty] | ENRICHED | 31161620 Hexagonal bolts |  |  | BOLT | MACHINE | TYPE |  | HEAD TYPE | HEXAGON | THREAD DIAMETER | M20 | OVERALL LENGTH | 200 MM | THREAD LENGTH | 148 MM | MATERIAL | STEEL | MATERIAL SPECIFICATION | GRADE 11.9 | HEAD SIZE | 30 WDX13 HT MM | THREAD PITCH | 2.5 MM | THREAD SERIES | UNC | COATING/FINISH | Zinc Phosphate + Oil | THREAD DIRECTION |  | TENSILE STRENGTH | 1170 MPA | HARDNESS |  | HAZARD CLASS |  | CERTIFICATION/STANDARD | ISO, ASTM, ASME,SAE,ROHS | [40 empty] | Production Completed
STP_009 - Lot7 | Data Enrichment | NEN | OK | 16-10-2023 | 26-10-2023 |  | 1076266 | 1076266 |  |  |  | ERSA | M | 1540 | 1056081GZPCLNT100 | EA | 3000003 | BOLT;CAT,8T5001 | PERNO;CAT,8T5001 | BOLT;MNFR:CATERPILLAR,PTNO:8T5001 | PERNO;MNFR:CATERPILLAR,PTNO:8T5001 |  | CATERPILLAR | 8T5001 | 1068196 @@ HASTINGS DEERING(AUSTRALIA) LTD | 8T5001 | 1069616 @@ HASTINGS DEERING (AUSTRALIA) P/L | 8T5001 | [10 empty] | CATERPILLAR | 8T-5001 | HASTINGS DEERING(AUSTRALIA) LTD | [15 empty] | https://parts.cat.com/en/catcorp/8T-5001 | [9 empty] | ENRICHED | 31161620 Hexagonal bolts |  |  | BOLT | MACHINE | TYPE |  | HEAD TYPE | HEXAGON | THREAD DIAMETER | M12 | OVERALL LENGTH | 130 MM | THREAD LENGTH | 94 MM | MATERIAL | STEEL | MATERIAL SPECIFICATION | GRADE 10.9 | HEAD SIZE | 18 WDX8 HT MM | THREAD PITCH | 1.75 MM | THREAD SERIES | UNC | COATING/FINISH | ZINC FLAKE | THREAD DIRECTION |  | TENSILE STRENGTH | 1040 MPA | HARDNESS |  | HAZARD CLASS |  | CERTIFICATION/STANDARD | ISO 898-1, ASTM, ASME,SAE,ROHS | [40 empty] | Production Completed
STP_009 - Lot7 | Data Enrichment | NEN | OK | 16-10-2023 | 26-10-2023 |  | 1076284 | 1076284 |  |  |  | ERSA | M | 1540 | 1055957GZPCLNT100 | EA | 3000003 | BOLT;CAT,6V5696 | PERNO;CAT,6V5696 | BOLT;MNFR:CATERPILLAR,PTNO:6V5696 | PERNO;MNFR:CATERPILLAR,PTNO:6V5696 |  | CATERPILLAR | 6V5696 | 1068196 @@ HASTINGS DEERING(AUSTRALIA) LTD | 6V5696 | [12 empty] | CATERPILLAR | 6V-5696 | HASTINGS DEERING(AUSTRALIA) LTD | [15 empty] | https://parts.cat.com/en/catcorp/6V-5696 | [9 empty] | ENRICHED | 31161620 Hexagonal bolts |  |  | BOLT | MACHINE | TYPE |  | HEAD TYPE | HEXAGON | THREAD DIAMETER | M12 | OVERALL LENGTH | 80 MM | THREAD LENGTH | 50 MM | MATERIAL | STEEL | MATERIAL SPECIFICATION | GRADE 10.9 | HEAD SIZE | 18 WDX8 HT MM | THREAD PITCH | 1.75 MM | THREAD SERIES | UNC | COATING/FINISH | Zinc Phosphate + Oil | THREAD DIRECTION |  | TENSILE STRENGTH | 1040 MPA | HARDNESS |  | HAZARD CLASS |  | CERTIFICATION/STANDARD | ISO 898-1, ASTM, ASME,SAE,ROHS | [40 empty] | Production Completed
STP_009 - Lot7 | Data Enrichment | NEN | OK | 16-10-2023 | 26-10-2023 |  | 1076300 | 1076300 |  |  |  | ERSA | M | 1540 | 1055736GZPCLNT100 | EA | 3000003 | BOLT;CAT,6V5842 | PERNO;CAT,6V5842 | BOLT;MNFR:CATERPILLAR,PTNO:6V5842 | PERNO;MNFR:CATERPILLAR,PTNO:6V5842 |  | CATERPILLAR | 6V5842 | 1068196 @@ HASTINGS DEERING(AUSTRALIA) LTD | 2915203 | [12 empty] | CATERPILLAR | 6V-5842 | HASTINGS DEERING(AUSTRALIA) LTD | 2915203 | [14 empty] | https://parts.cat.com/en/catcorp/6V-5842 | [9 empty] | ENRICHED | 31161620 Hexagonal bolts |  |  | BOLT | MACHINE | TYPE |  | HEAD TYPE | HEXAGON | THREAD DIAMETER | M10 | OVERALL LENGTH | 40 MM | THREAD LENGTH | 4.5 MM | MATERIAL | STEEL | MATERIAL SPECIFICATION | GRADE 10.9 | HEAD SIZE | 16 WDX7 HT MM | THREAD PITCH | 1.5 MM | THREAD SERIES | UNC | COATING/FINISH | Zinc Phosphate + Oil | THREAD DIRECTION |  | TENSILE STRENGTH |  | HARDNESS |  | HAZARD CLASS |  | CERTIFICATION/STANDARD | ISO 898-1, ASTM, ASME,SAE,ROHS | [40 empty] | Production Completed
STP_009 - Lot7 | Data Enrichment | NEN | OK | 16-10-2023 | 26-10-2023 |  | 1076466 | 1076466 |  |  |  | ERSA | M | 1540 | 1054629GZPCLNT100 | EA | 3000003 | BOLT;CAT,8T5005 | PERNO;CAT,8T5005 | BOLT;MNFR:CATERPILLAR,PTNO:8T5005 | PERNO;MNFR:CATERPILLAR,PTNO:8T5005 |  | CATERPILLAR | 8T5005 | 1069616 @@ HASTINGS DEERING (AUSTRALIA) P/L | 8T5005 | [12 empty] | CATERPILLAR | 8T-5005 | HASTINGS DEERING(AUSTRALIA) LTD | [15 empty] | https://parts.cat.com/en/catcorp/8T-5005 | [9 empty] | ENRICHED | 31161620 Hexagonal bolts |  |  | BOLT | MACHINE | TYPE |  | HEAD TYPE | HEXAGON | THREAD DIAMETER | M10 | OVERALL LENGTH | 70 MM | THREAD LENGTH | 44 MM | MATERIAL | STEEL | MATERIAL SPECIFICATION | GRADE 10.9 | HEAD SIZE | 16 WDX7 HT MM | THREAD PITCH | 1.5 MM | THREAD SERIES | UNC | COATING/FINISH | ZINC FLAKE | THREAD DIRECTION |  | TENSILE STRENGTH | 1040 MPA | HARDNESS |  | HAZARD CLASS |  | CERTIFICATION/STANDARD | ISO 898-1, ASTM, ASME,SAE,ROHS | [40 empty] | Production Completed
STP_009 - Lot7 | Data Enrichment | NEN | OK | 16-10-2023 | 26-10-2023 |  | 1076701 | 1076701 |  |  |  | ERSA | M | 1540 | 1048115GZPCLNT100 | EA | 3000003 | BOLT;CAT,8T0362 | PERNO;CAT,8T0362 | BOLT;MNFR:CATERPILLAR,PTNO:8T0362 | PERNO;MNFR:CATERPILLAR,PTNO:8T0362 |  | CATERPILLAR | 8T0362 | 1068196 @@ HASTINGS DEERING(AUSTRALIA) LTD | 8T0362 | [12 empty] | CATERPILLAR | 8T-0362 | HASTINGS DEERING(AUSTRALIA) LTD | [15 empty] | https://parts.cat.com/en/catcorp/8T-0362 | [9 empty] | ENRICHED | 31161620 Hexagonal bolts |  |  | BOLT | MACHINE | TYPE |  | HEAD TYPE | HEXAGON | THREAD DIAMETER | M20 | OVERALL LENGTH | 110 MM | THREAD LENGTH | 64 MM | MATERIAL | STEEL | MATERIAL SPECIFICATION | GRADE 10.9 | HEAD SIZE | 30 WDX13 HT MM | THREAD PITCH | 2.5 MM | THREAD SERIES | UNC | COATING/FINISH | Zinc Phosphate + Oil | THREAD DIRECTION |  | TENSILE STRENGTH | 1040 MPA | HARDNESS |  | HAZARD CLASS |  | CERTIFICATION/STANDARD | ISO 898-1, ASTM, ASME,SAE,ROHS | [40 empty] | Production Completed
STP_009 - Lot7 | Data Enrichment | NEN | OK | 16-10-2023 | 26-10-2023 |  | 1076706 | 1076706 |  |  |  | ERSA | M | 1540 | 1048071GZPCLNT100 | EA | 3000003 | BOLT;CAT,8T6912,M8 X 1.25 X 50 MM | PERNO,CAT,8T-6912,M8 X 1-1/4 X 50 MM | BOLT;MNFR:CATERPILLAR,PTNO:8T6912,ADDITIONAL FEATURES EN:M8 X 1.25 X 50 MM | PERNO,MNFR:CATERPILLAR,PTNO:8T-6912,CARACTERÃSTICAS ADICIONALES:M8 X 1-1/4 X 50 MM |  | CATERPILLAR | 8T6912 | 1068196 @@ HASTINGS DEERING(AUSTRALIA) LTD | 8T6912 | [12 empty] | CATERPILLAR | 8T-6912 | HASTINGS DEERING(AUSTRALIA) LTD | [15 empty] | https://parts.cat.com/en/catcorp/8T-6912 | [9 empty] | ENRICHED | 31161620 Hexagonal bolts |  |  | BOLT | MACHINE | TYPE |  | HEAD TYPE | HEXAGON | THREAD DIAMETER | M8 | OVERALL LENGTH | 50 MM | THREAD LENGTH | 28 MM | MATERIAL | STEEL | MATERIAL SPECIFICATION | GRADE 10.9 | HEAD SIZE | 13 WDX6 HT MM | THREAD PITCH | 1.25 MM | THREAD SERIES | UNC | COATING/FINISH | ZINC FLAKE | THREAD DIRECTION |  | TENSILE STRENGTH | 1040 MPA | HARDNESS |  | HAZARD CLASS |  | CERTIFICATION/STANDARD | ISO 898-1, ASTM, ASME,SAE,ROHS | [40 empty] | Production Completed
STP_009 - Lot7 | Data Enrichment | NEN | OK | 16-10-2023 | 26-10-2023 |  | 1076719 | 1076719 |  |  |  | ERSA | M | 1540 | 1048025GZPCLNT100 | EA | 3000003 | BOLT;CAT,8T4138 | PERNO;CAT,8T4138 | BOLT;MNFR:CATERPILLAR,PTNO:8T4138 | PERNO;MNFR:CATERPILLAR,PTNO:8T4138 |  | CATERPILLAR | 8T4138 | 1068196 @@ HASTINGS DEERING(AUSTRALIA) LTD | 8T4138 | [12 empty] | CATERPILLAR | 8T-4138 | HASTINGS DEERING(AUSTRALIA) LTD | [15 empty] | https://parts.cat.com/en/catcorp/8T-4138 | [9 empty] | ENRICHED | 31161620 Hexagonal bolts |  |  | BOLT | MACHINE | TYPE |  | HEAD TYPE | HEXAGON | THREAD DIAMETER | M6 | OVERALL LENGTH | 20 MM | THREAD LENGTH | 3 MM | MATERIAL | STEEL | MATERIAL SPECIFICATION | GRADE 10.9 | HEAD SIZE | 10 WDX4 HT MM | THREAD PITCH | 1 MM | THREAD SERIES | UNC | COATING/FINISH | ZINC FLAKE | THREAD DIRECTION |  | TENSILE STRENGTH | 1040 MPA | HARDNESS |  | HAZARD CLASS |  | CERTIFICATION/STANDARD | ISO 898-1, ASTM, ASME,SAE,ROHS | [40 empty] | Production Completed
STP_009 - Lot7 | Data Enrichment | NEN | OK | 16-10-2023 | 26-10-2023 |  | 1076850 | 1076850 | 1038489 | AU_QM_000236291 |  | ERSA | M | 1540 | 1038489GZPCLNT100 | EA | 3000003 | BOLT;CAT,8T7930,M12 X 1.75 X 160 MM | PERNO,MÁQUINA,CAT,8T7930,HEXAGONAL | BOLT;MNFR:CATERPILLAR,PTNO:8T7930,ADDITIONAL FEATURES EN:M12 X 1.75 X 160 MM | PERNO,MÃQUINA,MNFR:CATERPILLAR,PTNO:8T7930,CARACTERÃSTICAS ADICIONALES:HEXAGONAL | OEM-E-LISTBOLT;CAT,8T-7930 | CATERPILLAR | 8T7930 | 1068196 @@ HASTINGS DEERING(AUSTRALIA) LTD | 8T7930 | [12 empty] | CATERPILLAR | 8T-7930 | HASTINGS DEERING(AUSTRALIA) LTD | [15 empty] | https://parts.cat.com/en/catcorp/8T-7930 | [9 empty] | ENRICHED | 31161620 Hexagonal bolts |  |  | BOLT | MACHINE | TYPE |  | HEAD TYPE | HEXAGON | THREAD DIAMETER | M12 | OVERALL LENGTH | 160 MM | THREAD LENGTH | 124 MM | MATERIAL | STEEL | MATERIAL SPECIFICATION | GRADE 10.9 | HEAD SIZE | 18 WDX8 HT MM | THREAD PITCH | 1.75 MM | THREAD SERIES | UNC | COATING/FINISH | ZINC FLAKE | THREAD DIRECTION |  | TENSILE STRENGTH | 1040 MPA | HARDNESS |  | HAZARD CLASS |  | CERTIFICATION/STANDARD | ISO 898-1, ASTM, ASME,SAE,ROHS | [40 empty] | Production Completed
STP_009 - Lot7 | Data Enrichment | NEN | OK | 16-10-2023 | 26-10-2023 |  | 1076900 | 1076900 | 1059961 | AU_QM_000242557 |  | ERSA | M | 1540 | 1059961GZPCLNT100 | EA | 3000003 | BOLT;CAT,9X6155,SCKT,M6 X 1 X 16.7 MM | PERNO;CAT,9X6155,ENCHUFE,M6 X 1 X 16.7 | BOLT;MNFR:CATERPILLAR,PTNO:9X6155,ADDITIONAL FEATURES EN:SOCKET,M6 X 1 X 16.7 MM | PERNO;MNFR:CATERPILLAR,PTNO:9X6155,CARACTERISTICAS ADICIONALES ES:ENCHUFE,M6 X 1 X 16.7 MM | OEM-E-LISTSCREW;CAT,9X-6155 | CATERPILLAR | 9X6155 | 1068196 @@ HASTINGS DEERING(AUSTRALIA) LTD | 9X6155 | [12 empty] | CATERPILLAR | 9X-6155 | HASTINGS DEERING(AUSTRALIA) LTD | [15 empty] | https://parts.cat.com/en/catcorp/9X-6155 | [9 empty] | ENRICHED | 31161620 Hexagonal bolts |  |  | BOLT | MACHINE | TYPE |  | HEAD TYPE | HEXAGON SOCKET FLAT | THREAD DIAMETER | M6 | OVERALL LENGTH | 20 MM | THREAD LENGTH | 5.5 MM | MATERIAL | STEEL | MATERIAL SPECIFICATION | GRADE 12.9/ASTM A574 | HEAD SIZE | 13.44 DIAX3.3 HT MM | THREAD PITCH | 1 MM | THREAD SERIES | UNC | COATING/FINISH | ZINC PLATED | THREAD DIRECTION |  | TENSILE STRENGTH |  | HARDNESS |  | HAZARD CLASS |  | CERTIFICATION/STANDARD | ANSI B18.6.3 | [40 empty] | Production Completed
STP_009 - Lot7 | Data Enrichment | NEN | OK | 16-10-2023 | 26-10-2023 |  | 1076943 | 1076943 | 1222630 | AU_QM_001267186 |  | ERSA | M | 1540 | 1222630GZPCLNT100 | EA | 3000003 | BOLT;CAT,5J5793 | BOLT;CAT,5J5793 | BOLT;MNFR:CATERPILLAR,PTNO:5J5793 |  | BOLT,MACHINE: HEXAGON; | CATERPILLAR | 5J5793 | 1068196 @@ HASTINGS DEERING(AUSTRALIA) LTD | 5J5793 | [12 empty] | CATERPILLAR | 5J-5793 | HASTINGS DEERING(AUSTRALIA) LTD | [15 empty] | https://parts.cat.com/en/catcorp/5J-5793 | [9 empty] | ENRICHED | 31161600 Bolts |  |  | BOLT | MACHINE | TYPE |  | HEAD TYPE | 12-POINT | THREAD DIAMETER | 1/2 IN | OVERALL LENGTH | 2 IN | THREAD LENGTH | 5/32 IN | MATERIAL | STEEL | MATERIAL SPECIFICATION | GRADE 11.9 | HEAD SIZE | 3/4 WDX1/2 HT MM | THREAD PITCH | 13 TPI | THREAD SERIES | UNC | COATING/FINISH | Oil with Corrosion Inhibitor | THREAD DIRECTION |  | TENSILE STRENGTH | 170 KSI | HARDNESS |  | HAZARD CLASS |  | CERTIFICATION/STANDARD | [41 empty] | Production Completed
STP_009 - Lot7 | Data Enrichment | NEN | OK | 16-10-2023 | 26-10-2023 |  | 1076951 | 1076951 | 1222223 | AU_QM_000132412 |  | ERSA | M | 1540 | 1222223GZPCLNT100 | EA | 3000003 | BOLT;CAT,2597157 | BOLT;CAT,2597157 | BOLT;MNFR:CATERPILLAR,PTNO:2597157 |  | SCREW,SOCKET,BUTTON HEAD: BUTTON HEAD SCREW;;3/8-16 X 1.25'";;CATE | CATERPILLAR | 2597157 | 1068196 @@ HASTINGS DEERING(AUSTRALIA) LTD | 2597157 | [12 empty] | CATERPILLAR | 259-7157 | HASTINGS DEERING(AUSTRALIA) LTD | [15 empty] | https://parts.cat.com/en/catcorp/259-7157 | [9 empty] | ENRICHED | 31161620 Hexagonal bolts |  |  | BOLT | MACHINE | TYPE |  | HEAD TYPE | HEXAGON SOCKET BUTTON | THREAD DIAMETER | 3/8 IN | OVERALL LENGTH | 1-1/4 IN | THREAD LENGTH |  | MATERIAL | STEEL | MATERIAL SPECIFICATION |  | HEAD SIZE |  | THREAD PITCH |  | THREAD SERIES |  | COATING/FINISH |  | THREAD DIRECTION |  | TENSILE STRENGTH |  | HARDNESS |  | HAZARD CLASS |  | CERTIFICATION/STANDARD | [41 empty] | Production Completed
STP_009 - Lot7 | Data Enrichment | NEN | OK | 16-10-2023 | 26-10-2023 |  | 1077014 | 1077014 |  |  |  | ERSA | M | 1540 | 1219796GZPCLNT100 | EA | 3000003 | BOLT;CAT,7L6443 | BOLT;CAT,7L6443 | BOLT;MNFR:CATERPILLAR,PTNO:7L6443 |  |  | CATERPILLAR | 7L6443 | 1068196 @@ HASTINGS DEERING(AUSTRALIA) LTD | 7L6443 | [12 empty] | CATERPILLAR | 7L-6443 | HASTINGS DEERING(AUSTRALIA) LTD | [15 empty] | https://parts.cat.com/en/catcorp/7L-6443 | [9 empty] | ENRICHED | 31161620 Hexagonal bolts |  |  | BOLT | MACHINE | TYPE |  | HEAD TYPE | HEXAGON | THREAD DIAMETER | 3/8 IN | OVERALL LENGTH | 2-1/4 IN | THREAD LENGTH | 1-1/4 IN | MATERIAL | STAINLESS STEEL | MATERIAL SPECIFICATION |  | HEAD SIZE | 5/9 WDX19/64 HT IN | THREAD PITCH | 16 TPI | THREAD SERIES | UNC | COATING/FINISH | Zinc Phosphate + Oil | THREAD DIRECTION |  | TENSILE STRENGTH |  | HARDNESS |  | HAZARD CLASS |  | CERTIFICATION/STANDARD | ISO, ASTM, ASME,SAE,ROHS | [40 empty] | Production Completed
STP_009 - Lot7 | Data Enrichment | NEN | OK | 16-10-2023 | 26-10-2023 |  | 1077024 | 1077024 |  |  |  | ERSA | M | 1540 | 1219475GZPCLNT100 | EA | 3000003 | BOLT;CAT,8T6624,M30 X 3.5 X 180 MM | Perno M30x3.5x180mm CAT 8T6624 | BOLT;MNFR:CATERPILLAR,PTNO:8T6624,ADDITIONAL FEATURES EN:M30 X 3.5 X 180 MM |  |  | CATERPILLAR | 8T6624 | 1068196 @@ HASTINGS DEERING(AUSTRALIA) LTD | 8T6624 | [12 empty] | CATERPILLAR | 8T-6624 | HASTINGS DEERING(AUSTRALIA) LTD | [15 empty] | https://parts.cat.com/en/catcorp/8T-6624 | [9 empty] | ENRICHED | 31161620 Hexagonal bolts |  |  | BOLT | MACHINE | TYPE |  | HEAD TYPE | HEXAGON | THREAD DIAMETER | M30 | OVERALL LENGTH | 180 MM | THREAD LENGTH | 108 MM | MATERIAL | STEEL | MATERIAL SPECIFICATION | GRADE 11.9 | HEAD SIZE | 46 WDX19 HT MM | THREAD PITCH | 3.5 MM | THREAD SERIES | UNC | COATING/FINISH | Zinc Phosphate + Oil | THREAD DIRECTION |  | TENSILE STRENGTH | 1170 MPA | HARDNESS |  | HAZARD CLASS |  | CERTIFICATION/STANDARD | ISO, ASTM, ASME,SAE,ROHS | [40 empty] | Production Completed
STP_009 - Lot7 | Data Enrichment | NEN | OK | 16-10-2023 | 26-10-2023 |  | 1077060 | 1077060 |  |  |  | ERSA | M | 1540 | 1218188GZPCLNT100 | EA | 3000003 | BOLT;CAT,6V1820 | PERNO;CAT,6V1820,M10 X 1.5 X 30 MM | BOLT;MNFR:CATERPILLAR,PTNO:6V1820 |  |  | CATERPILLAR | 6V1820 | 1068196 @@ HASTINGS DEERING(AUSTRALIA) LTD | 6V1820 | [12 empty] | CATERPILLAR | 6V-1820 | HASTINGS DEERING(AUSTRALIA) LTD | [15 empty] | https://parts.cat.com/en/catcorp/6V-1820 | [9 empty] | ENRICHED | 31161620 Hexagonal bolts |  |  | BOLT | MACHINE | TYPE |  | HEAD TYPE | HEXAGON | THREAD DIAMETER | M10 | OVERALL LENGTH | 30 MM | THREAD LENGTH | 5 MM | MATERIAL | STEEL | MATERIAL SPECIFICATION | GRADE 10.9 | HEAD SIZE | 16 WDX7 HT MM | THREAD PITCH | 1.5 MM | THREAD SERIES | UNC | COATING/FINISH | Zinc Phosphate + Oil | THREAD DIRECTION |  | TENSILE STRENGTH | 1040 MPA | HARDNESS |  | HAZARD CLASS |  | CERTIFICATION/STANDARD | ISO 898-1, ASTM, ASME,SAE,ROHS | [40 empty] | Production Completed
STP_009 - Lot7 | Data Enrichment | NEN | OK | 16-10-2023 | 26-10-2023 |  | 1077122 | 1077122 | 1215441 | AU_QM_001264845 |  | ERSA | M | 1540 | 1215441GZPCLNT100 | EA | 3000003 | BOLT;CAT,1608510,SELF-LCKG | BOLT;CAT,1608510,SELF-LCKG | BOLT;MNFR:CATERPILLAR,PTNO:1608510,ADDITIONAL FEATURES EN:SELF-LOCKING |  | BOLT,MACHINE: HEXAGON; | CATERPILLAR | ZZ - 1608510 | 1068196 @@ HASTINGS DEERING(AUSTRALIA) LTD | 1608510 | [12 empty] | CATERPILLAR | 160-8510 | HASTINGS DEERING(AUSTRALIA) LTD | 1608510 | [14 empty] | https://parts.cat.com/en/catcorp/160-8510 | [9 empty] | ENRICHED | 31161620 Hexagonal bolts |  |  | BOLT | MACHINE | TYPE | SELF-LOCKING | HEAD TYPE | HEXAGON | THREAD DIAMETER | M20 | OVERALL LENGTH | 60 MM | THREAD LENGTH | 7.5 MM | MATERIAL | STEEL | MATERIAL SPECIFICATION | GRADE 11.9 | HEAD SIZE | 30 WDX13 HT MM | THREAD PITCH | 2.5 MM | THREAD SERIES | UNC | COATING/FINISH | Zinc Phosphate + Oil | THREAD DIRECTION |  | TENSILE STRENGTH | 1170 MPA | HARDNESS |  | HAZARD CLASS |  | CERTIFICATION/STANDARD | ISO, ASTM, ASME,SAE,ROHS | [40 empty] | Production Completed
STP_009 - Lot7 | Data Enrichment | NEN | OK | 16-10-2023 | 26-10-2023 |  | 1077149 | 1077149 |  |  |  | ERSA | M | 1540 | 1214587GZPCLNT100 | EA | 3000003 | BOLT;CAT,8M2530 | BOLT;CAT,8M2530 | BOLT;MNFR:CATERPILLAR,PTNO:8M2530 |  |  | CATERPILLAR | 8M2530 | 1068196 @@ HASTINGS DEERING(AUSTRALIA) LTD | 8M2530 | [12 empty] | CATERPILLAR | 8M-2530 | HASTINGS DEERING(AUSTRALIA) LTD | [15 empty] | https://parts.cat.com/en/catcorp/8M-2530 | [9 empty] | ENRICHED | 31161600 Bolts |  |  | BOLT | MACHINE | TYPE |  | HEAD TYPE | 12-POINT | THREAD DIAMETER | 1/2 IN | OVERALL LENGTH | 1-1/4 IN | THREAD LENGTH | 5/32 IN | MATERIAL | STEEL | MATERIAL SPECIFICATION | GRADE 11.9 | HEAD SIZE | 3/4 WDX1/2 HT IN | THREAD PITCH | 1.25 MM | THREAD SERIES | UNC | COATING/FINISH | Zinc Phosphate + Oil | THREAD DIRECTION |  | TENSILE STRENGTH | 170 KSI | HARDNESS |  | HAZARD CLASS |  | CERTIFICATION/STANDARD | ISO, ASTM, ASME,SAE,ROHS | [40 empty] | Production Completed
STP_009 - Lot7 | Data Enrichment | NEN | OK | 16-10-2023 | 26-10-2023 |  | 1077200 | 1077200 |  |  |  | ERSA | M | 1540 | 1211388GZPCLNT100 | EA | 3000003 | BOLT;CAT,5S7349 | PERNO,CAT,5S7349,1/4 IN-20 TPI X 1/2 IN | BOLT;MNFR:CATERPILLAR,PTNO:5S7349 | PERNO,MNFR:CATERPILLAR,PTNO:5S7349,CARACTERÃSTICAS ADICIONALES:1/4 IN-20 TPI X 1/2 IN,TIPO 2 |  | CATERPILLAR | 5S7349 | 1068196 @@ HASTINGS DEERING(AUSTRALIA) LTD | 5S7349 | 1068197 @@ HASTINGS DEERING (AUSTRALIA) LTD | 5S7349 | [10 empty] | CATERPILLAR | 5S-7349 | HASTINGS DEERING(AUSTRALIA) LTD | [15 empty] | https://parts.cat.com/en/catcorp/5S-7349 | [9 empty] | ENRICHED | 31161620 Hexagonal bolts |  |  | BOLT | MACHINE | TYPE |  | HEAD TYPE | HEXAGON | THREAD DIAMETER | 1/4 IN | OVERALL LENGTH | 1/2 IN | THREAD LENGTH | 1⁄16 IN | MATERIAL | STEEL | MATERIAL SPECIFICATION | GRADE 8 | HEAD SIZE | 7/16 WDX3⁄16 HT IN | THREAD PITCH | 20 TPI | THREAD SERIES | UNC | COATING/FINISH | ZINC PLATED | THREAD DIRECTION |  | TENSILE STRENGTH | 150 KSI | HARDNESS |  | HAZARD CLASS |  | CERTIFICATION/STANDARD | ISO, ASTM, ASME,SAE J429,ROHS | [40 empty] | Production Completed
STP_009 - Lot7 | Data Enrichment | NEN | OK | 16-10-2023 | 26-10-2023 |  | 1077328 | 1077328 |  |  |  | ERSA | M | 1540 | 1206196GZPCLNT100 | EA | 3000003 | BOLT;CAT,9V3811,CARDAN MAIN SHFT | BOLT;CAT,9V3811,CARDAN MAIN SHFT | BOLT;MNFR:CATERPILLAR,PTNO:9V3811,ADDITIONAL FEATURES EN:CARDAN MAIN SHAFT |  |  | CATERPILLAR | 9V3811 | 1068197 @@ HASTINGS DEERING (AUSTRALIA) LTD | 9V3811 | [12 empty] | CATERPILLAR | 9V-3811 | HASTINGS DEERING(AUSTRALIA) LTD | [15 empty] | https://parts.cat.com/en/catcorp/9V-3811 | [9 empty] | ENRICHED | 31161600 Bolts |  |  | BOLT | MACHINE | TYPE | CARDAN MAIN SHAFT | HEAD TYPE | 12-POINT | THREAD DIAMETER | 1/2 IN | OVERALL LENGTH | 2-1/4 IN | THREAD LENGTH | 1-1/2 IN | MATERIAL | STEEL | MATERIAL SPECIFICATION | GRADE 11.9 | HEAD SIZE | 3/4 DIAX1/2 HT IN | THREAD PITCH | 20 TPI | THREAD SERIES | UNF | COATING/FINISH | Oil with Corrosion Inhibitor | THREAD DIRECTION |  | TENSILE STRENGTH | 170 KSI | HARDNESS |  | HAZARD CLASS |  | CERTIFICATION/STANDARD | ISO, ASTM, ASME,SAE,ROHS | [40 empty] | Production Completed
STP_009 - Lot7 | Data Enrichment | NEN | OK | 16-10-2023 | 26-10-2023 |  | 1077357 | 1077357 |  |  |  | ERSA | M | 1540 | 1205090GZPCLNT100 | EA | 3000003 | BOLT;CAT,1D4540,1D-4540 | Tornillo CAT 1D4540 | BOLT;MNFR:CATERPILLAR,PTNO:1D4540,ADDITIONAL FEATURES EN:1D-4540 |  |  | CATERPILLAR | 1D4540 | 1068196 @@ HASTINGS DEERING(AUSTRALIA) LTD | 1D4540 | [12 empty] | CATERPILLAR | 1D-4540 | HASTINGS DEERING(AUSTRALIA) LTD | [15 empty] | https://parts.cat.com/en/catcorp/1D-4540 | [9 empty] | ENRICHED | 31161620 Hexagonal bolts |  |  | BOLT | MACHINE | TYPE |  | HEAD TYPE | HEXAGON | THREAD DIAMETER | 5/16 IN | OVERALL LENGTH | 2-3/4 IN | THREAD LENGTH | 1-7⁄8 IN | MATERIAL | STEEL | MATERIAL SPECIFICATION | GRADE 8 | HEAD SIZE | 1/2 WDX15⁄64 HT IN | THREAD PITCH | 18 TPI | THREAD SERIES | UNC | COATING/FINISH | Zinc Phosphate + Oil | THREAD DIRECTION |  | TENSILE STRENGTH | 150 KSI | HARDNESS |  | HAZARD CLASS |  | CERTIFICATION/STANDARD | ISO, ASTM, ASME,SAE J429,ROHS | [40 empty] | Production Completed
STP_009 - Lot7 | Data Enrichment | NEN | OK | 16-10-2023 | 26-10-2023 |  | 1077477 | 1077477 |  |  |  | ERSA | M | 1540 | 1199893GZPCLNT100 | EA | 3000003 | BOLT;CAT,2993436 | PERNO;CAT,299-3436 | BOLT;MNFR:CATERPILLAR,PTNO:2993436 |  |  | CATERPILLAR | 2993436 | 1068196 @@ HASTINGS DEERING(AUSTRALIA) LTD | 2993436 | [12 empty] | CATERPILLAR | 299-3436 | HASTINGS DEERING(AUSTRALIA) LTD | [15 empty] | https://parts.cat.com/en/catcorp/299-3436 | [9 empty] | ENRICHED | 31161620 Hexagonal bolts |  |  | BOLT | MACHINE | TYPE |  | HEAD TYPE | HEXAGON | THREAD DIAMETER | 7/8 IN | OVERALL LENGTH | 3-1/2 IN | THREAD LENGTH | 1-1/2 IN | MATERIAL | STEEL | MATERIAL SPECIFICATION | GRADE 11.9 | HEAD SIZE | 1-5/16 WDX43⁄64 HT IN | THREAD PITCH | 9 TPI | THREAD SERIES | UNC | COATING/FINISH | ZINC FLAKE | THREAD DIRECTION |  | TENSILE STRENGTH | 170 KSI | HARDNESS |  | HAZARD CLASS |  | CERTIFICATION/STANDARD | ISO, ASTM, ASME,SAE,ROHS | [40 empty] | Production Completed
STP_009 - Lot7 | Data Enrichment | NEN | OK | 16-10-2023 | 26-10-2023 |  | 1077558 | 1077558 |  |  |  | ERSA | M | 1540 | 1197219GZPCLNT100 | EA | 3000003 | BOLT;CAT,7X2584,M30 X 3.5 X 140 MM | PERNO,CAT,7X2584 | BOLT;MNFR:CATERPILLAR,PTNO:7X2584,ADDITIONAL FEATURES EN:M30 X 3.5 X 140 MM | PERNO,MNFR:CATERPILLAR,PTNO:7X2584 |  | CATERPILLAR | 7X2584 | 1069616 @@ HASTINGS DEERING (AUSTRALIA) P/L | 7X2584 | [12 empty] | CATERPILLAR | 7X-2584 | HASTINGS DEERING(AUSTRALIA) LTD | [15 empty] | https://parts.cat.com/en/catcorp/7X-2584 | [9 empty] | ENRICHED | 31161620 Hexagonal bolts |  |  | BOLT | MACHINE | TYPE |  | HEAD TYPE | HEXAGON | THREAD DIAMETER | M30 | OVERALL LENGTH | 140 MM | THREAD LENGTH | 68 MM | MATERIAL | STEEL | MATERIAL SPECIFICATION | GRADE 10.9 | HEAD SIZE | 46 WDX19 HT MM | THREAD PITCH | 3.5 MM | THREAD SERIES | UNC | COATING/FINISH | ZINC PLATED | THREAD DIRECTION |  | TENSILE STRENGTH | 1040 MPA | HARDNESS |  | HAZARD CLASS |  | CERTIFICATION/STANDARD | ISO 898-1, ASTM, ASME,SAE,ROHS | [40 empty] | Production Completed
STP_009 - Lot7 | Data Enrichment | NEN | OK | 16-10-2023 | 26-10-2023 |  | 1077592 | 1077592 | 1195936 | AU_QM_001119452 |  | ERSA | M | 1540 | 1195936GZPCLNT100 | EA | 3000003 | BOLT;CAT,4E9311,10 PER PCKT | BOLT;CAT,4E9311,10 PER PCKT | BOLT;MNFR:CATERPILLAR,PTNO:4E9311,ADDITIONAL FEATURES EN:10 PER PACKET |  | SCREW,CAP,SOCKET HEAD:AD45B WHEEL BOLT; | CATERPILLAR | 4E9311 | 1068196 @@ HASTINGS DEERING(AUSTRALIA) LTD | 4E9311 | [12 empty] | CATERPILLAR | 4E-9311 | HASTINGS DEERING(AUSTRALIA) LTD | [15 empty] | https://parts.cat.com/en/catcorp/4E-9311 |  |  |  |  | AD45B |  |  |  |  | ENRICHED | 31161620 Hexagonal bolts | PACKAGE QUANTITY:10/PK |  | BOLT | MACHINE | TYPE | WHEEL | HEAD TYPE | HEXAGON | THREAD DIAMETER | 3/4 IN | OVERALL LENGTH | 4 IN | THREAD LENGTH | 2-1/4 IN | MATERIAL | STEEL | MATERIAL SPECIFICATION | GRADE 11.9 | HEAD SIZE | 1-1/8 WDX37⁄64 HT IN | THREAD PITCH | 10 TPI | THREAD SERIES | UNC | COATING/FINISH |  | THREAD DIRECTION |  | TENSILE STRENGTH | 170 KSI | HARDNESS |  | HAZARD CLASS |  | CERTIFICATION/STANDARD | ISO, ASTM, ASME,SAE,ROHS | [40 empty] | Production Completed
STP_009 - Lot7 | Data Enrichment | NEN | OK | 16-10-2023 | 26-10-2023 |  | 1077651 | 1077651 |  |  |  | ERSA | M | 1540 | 1193755GZPCLNT100 | EA | 3000003 | BOLT;CAT,9L8925,100 PER PCKT | PERNO,CAT,9L8925 | BOLT;MNFR:CATERPILLAR,PTNO:9L8925,ADDITIONAL FEATURES EN:100 PER PACKET | PERNO,MNFR:CATERPILLAR,PTNO:9L8925 |  | CATERPILLAR | 9L8925 | 1068196 @@ HASTINGS DEERING(AUSTRALIA) LTD | 9L8925 | [12 empty] | CATERPILLAR | 9L-8925 | HASTINGS DEERING(AUSTRALIA) LTD | [15 empty] | https://parts.cat.com/en/catcorp/9L-8925 | [9 empty] | ENRICHED | 31161620 Hexagonal bolts | PACKAGE QUANTITY:100/PK |  | BOLT | MACHINE | TYPE |  | HEAD TYPE | HEXAGON FLANGE | THREAD DIAMETER | 5/16 IN | OVERALL LENGTH | 1-15⁄64 IN | THREAD LENGTH | 9⁄64 IN | MATERIAL |  | MATERIAL SPECIFICATION |  | HEAD SIZE |  | THREAD PITCH | 18 TPI | THREAD SERIES | UNC | COATING/FINISH | Zinc Phosphate + Oil | THREAD DIRECTION |  | TENSILE STRENGTH |  | HARDNESS |  | HAZARD CLASS |  | CERTIFICATION/STANDARD | ISO, ASTM, ASME,SAE,ROHS | [40 empty] | Production Completed
STP_009 - Lot7 | Data Enrichment | NEN | OK | 16-10-2023 | 26-10-2023 |  | 1077677 | 1077677 |  |  |  | ERSA | M | 1540 | 1192805GZPCLNT100 | EA | 3000003 | BOLT;CAT,4891080,CAT,8T5878,HEX | BOLT;CAT,4891080,CAT,8T5878,HEX | BOLT;MNFR:CATERPILLAR,PTNO:4891080,MNFR 1:CATERPILLAR,PTNO 1:8T5878,ADDITIONAL FEATURES EN:HEXAGON,HEAD/8T-5878 |  |  | CATERPILLAR | 4891080 | 1068196 @@ HASTINGS DEERING(AUSTRALIA) LTD | 1146099 | [12 empty] | CATERPILLAR | 489-1080 | HASTINGS DEERING(AUSTRALIA) LTD | 1146099 | [14 empty] | https://parts.cat.com/en/catcorp/489-1080 | [9 empty] | ENRICHED | 31161620 Hexagonal bolts |  |  | BOLT | MACHINE | TYPE |  | HEAD TYPE | HEXAGON | THREAD DIAMETER | M24 | OVERALL LENGTH | 80 MM | THREAD LENGTH | 26 MM | MATERIAL |  | MATERIAL SPECIFICATION |  | HEAD SIZE |  | THREAD PITCH | 3 MM | THREAD SERIES | UNC | COATING/FINISH | ZINC FLAKE | THREAD DIRECTION |  | TENSILE STRENGTH |  | HARDNESS |  | HAZARD CLASS |  | CERTIFICATION/STANDARD | [41 empty] | Production Completed
STP_009 - Lot7 | Data Enrichment | NEN | OK | 16-10-2023 | 26-10-2023 |  | 1077713 | 1077713 | 1190605 | AU_QM_001267285 |  | ERSA | M | 1540 | 1190605GZPCLNT100 | EA | 3000003 | BOLT;CAT,6M9149 | PERNO,HEXAGONAL,CAT,6M9149 | BOLT;MNFR:CATERPILLAR,PTNO:6M9149 | PERNO,HEXAGONAL,MNFR:CATERPILLAR,PTNO:6M9149,CARACTERÃSTICAS ADICIONALES:5/8 IN X 11 TPI UNC X 2-1/4 IN | BOLT,MACHINE: HEXAGON; | CATERPILLAR | 6M9149 | 1068196 @@ HASTINGS DEERING(AUSTRALIA) LTD | 6M9149 | [12 empty] | CATERPILLAR | 6M-9149 | HASTINGS DEERING(AUSTRALIA) LTD | [15 empty] | https://parts.cat.com/en/catcorp/6M-9149 | [9 empty] | ENRICHED | 31161600 Bolts |  |  | BOLT | MACHINE | TYPE |  | HEAD TYPE | 12-POINT | THREAD DIAMETER | 5/8 IN | OVERALL LENGTH | 2-1/4 IN | THREAD LENGTH | 1/2 IN | MATERIAL | STEEL | MATERIAL SPECIFICATION | GRADE 11.9 | HEAD SIZE | 15⁄16 WDX5⁄8 HT IN | THREAD PITCH | 11 TPI | THREAD SERIES | UNC | COATING/FINISH | Plain/Black oxide with corrosion inhibitor | THREAD DIRECTION |  | TENSILE STRENGTH | 170 KSI | HARDNESS |  | HAZARD CLASS |  | CERTIFICATION/STANDARD | ISO, ASTM, ASME,SAE,ROHS | [40 empty] | Production Completed
STP_009 - Lot7 | Data Enrichment | NEN | OK | 16-10-2023 | 26-10-2023 |  | 1077803 | 1077803 |  |  |  | ERSA | M | 1540 | 1187629GZPCLNT100 | EA | 3000003 | BOLT;CAT,8T8911,10 PER PCKT | BOLT;CAT,8T8911,10 PER PCKT | BOLT;MNFR:CATERPILLAR,PTNO:8T8911,ADDITIONAL FEATURES EN:10 PER PACKET |  |  | CATERPILLAR | 8T8911 | 1068196 @@ HASTINGS DEERING(AUSTRALIA) LTD | 8T8911 | [12 empty] | CATERPILLAR | 8T-8911 | HASTINGS DEERING(AUSTRALIA) LTD | [15 empty] | https://parts.cat.com/en/catcorp/8T-8911 | [9 empty] | ENRICHED | 31161620 Hexagonal bolts | PACKAGE QUANTITY:10/PK |  | BOLT | MACHINE | TYPE |  | HEAD TYPE | HEXAGON | THREAD DIAMETER | 5/16 IN | OVERALL LENGTH | 2 IN | THREAD LENGTH | 1-1⁄8 IN | MATERIAL | STEEL | MATERIAL SPECIFICATION | GRADE 8 | HEAD SIZE | 1/2 WDX15/64 HT IN | THREAD PITCH | 18 TPI | THREAD SERIES | UNC | COATING/FINISH | ZINC PLATED | THREAD DIRECTION |  | TENSILE STRENGTH | 150 KSI | HARDNESS |  | HAZARD CLASS |  | CERTIFICATION/STANDARD | ISO, ASTM, ASME,SAE J429,ROHS | [40 empty] | Production Completed
STP_009 - Lot7 | Data Enrichment | NEN | OK | 16-10-2023 | 26-10-2023 |  | 1077804 | 1077804 |  |  |  | ERSA | M | 1540 | 1187623GZPCLNT100 | EA | 3000003 | BOLT;CAT,6L4783,12 POINT | BOLT;CAT,6L4783,12 POINT | BOLT;MNFR:CATERPILLAR,PTNO:6L4783,ADDITIONAL FEATURES EN:12 POINT |  |  | CATERPILLAR | 6L4783 | 1068196 @@ HASTINGS DEERING(AUSTRALIA) LTD | 6L4783 | [12 empty] | CATERPILLAR | 6L-4783 | HASTINGS DEERING(AUSTRALIA) LTD | [15 empty] | https://parts.cat.com/en/catcorp/6L-4783 | [9 empty] | ENRICHED | 31161600 Bolts |  |  | BOLT | MACHINE | TYPE |  | HEAD TYPE | 12-POINT | THREAD DIAMETER | 5/16 IN | OVERALL LENGTH | 1-1/4 IN | THREAD LENGTH | 1/8 IN | MATERIAL | STEEL | MATERIAL SPECIFICATION | GRADE 11.9 | HEAD SIZE | 15⁄32 WDX5⁄16 HT IN | THREAD PITCH | 18 TPI | THREAD SERIES | UNC | COATING/FINISH |  | THREAD DIRECTION |  | TENSILE STRENGTH | 170 KSI | HARDNESS |  | HAZARD CLASS |  | CERTIFICATION/STANDARD | ISO, ASTM, ASME,SAE,ROHS | [40 empty] | Production Completed