## Sheet1
Project | Activities | Production User | Production Comments | Start Date | End Date | Remarks | Griha ID | MATNR | SAP MATERIAL NUMBER | ELLIPSE | LVORM | MTART | MBRSH | MATKL | BISMT | MEINS | MFRNR | MAKTX_EN | MAKTX_ES | TEXT_EN | TEXT_ES | ENRICHED DATA | Manufacturer Name | P/N | Manufacturer Name 1 | P/N 1 | Manufacturer Name 2 | P/N 2 | Manufacturer Name 3 | P/N 3 | Manufacturer Name 4 | P/N 4 | Manufacturer Name 5 | P/N 5 | Manufacturer Name 6 | P/N 6 | Input MNFR | Input PTNO | Verified MNFR from web | Verified MPN from Web | MNFR 1 | PTNO 1 | MNFR 2 | PTNO 2 | MNFR 3 | PTNO 3 | MNFR 4 | PTNO 4 | MNFR 5 | PTNO 5 | MNFR 6 | PTNO 6 | Vendor NAME | Vendor Part Number | Vendor NAME1 | Vendor Part Number1 | Reference URL | Reference URL1 | Item Number | Equipment Type | Equipment Manufacturer | Equipment Model | Equipment Serial | DWG | DRAWING VERSION | POS/TAG | Enriched/Cleansed | UNSPSC Ver.23.07 | ADDITIONAL FEATURES FROM INPUT | Additional Features from WEBSOURCE | Noun | Modifier | Attribute Name 1 | Attribute Value 1 | Attribute Name 2 | Attribute Value 2 | Attribute Name 3 | Attribute Value 3 | Attribute Name 4 | Attribute Value 4 | Attribute Name 5 | Attribute Value 5 | Attribute Name 6 | Attribute Value 6 | Attribute Name 7 | Attribute Value 7 | Attribute Name 8 | Attribute Value 8 | Attribute Name 9 | Attribute Value 9 | Attribute Name 10 | Attribute Value 10 | Attribute Name 11 | Attribute Value 11 | Attribute Name 12 | Attribute Value 12 | Attribute Name 13 | Attribute Value 13 | Attribute Name 14 | Attribute Value 14 | Attribute Name 15 | Attribute Value 15 | Attribute Name 16 | Attribute Value 16 | Attribute Name 17 | Attribute Value 17 | Attribute Name 18 | Attribute Value 18 | Attribute Name 19 | Attribute Value 19 | Attribute Name 20 | Attribute Value 20 | Attribute Name 21 | Attribute Value 21 | Attribute Name 22 | Attribute Value 22 | Attribute Name 23 | Attribute Value 23 | Attribute Name 24 | Attribute Value 24 | Attribute Name 25 | Attribute Value 25 | Attribute Name 26 | Attribute Value 26 | Attribute Name 27 | Attribute Value 27 | Attribute Name 28 | Attribute Value 28 | Attribute Name 29 | Attribute Value 29 | Attribute Name 30 | Attribute Value 30 | Attribute Name 31 | Attribute Value 31 | Attribute Name 32 | Attribute Value 32 | Attribute Name 33 | Attribute Value 33 | Attribute Name 34 | Attribute Value 34 | Attribute Name 35 | Attribute Value 35 | Attribute Name 36 | Attribute Value 36 | Status
STP_009 - Lot7 | Data Enrichment | NEN | OK | 16-10-2023 | 30-10-2023 |  | 1206511 | 1206511 |  |  |  | ERSA | M | 5955 | 107706MRM | EA |  | BOLT,EYE:EYEBOLT 3/8" UNC BLK STAMP; WL | BOLT,EYE:EYEBOLT 3/8" UNC BLK STAMP; WL | BOLT,EYE:EYEBOLT 3/8" UNC BLK STAMP; WLL 0.25T BS4278 | [36 empty] | URL NOT FOUND | [9 empty] | CLEANSED | 31161610 Eye bolts |  |  | BOLT | EYE | TYPE | STAMP | EYE INSIDE DIMENSION |  | LOAD CAPACITY | 0.25 TON | THREAD DIAMETER | 3/8 IN | THREAD LENGTH |  | OVERALL LENGTH |  | MATERIAL |  | MATERIAL SPECIFICATION |  | THREAD PITCH |  | THREAD SERIES | UNC | COATING/FINISH | BLACK | EYE SHAPE |  | SHOULDER SIZE |  | THREAD DIRECTION |  | TENSILE STRENGTH |  | HAZARD CLASS |  | CERTIFICATION/STANDARD | BS4278 | [38 empty] | PRODUCTION COMPLETED
STP_009 - Lot7 | Data Enrichment | NEN | OK | 16-10-2023 | 30-10-2023 |  | 1044751 | 1044751 | 1407632 | AU_QM_000252691 |  | ERSA | M | 5915 | 1407632GZPCLNT100 | EA |  | BOLT,EYE;ID 24 MM,800 KG,THD DIA M16 | BOLT,EYE;ID 24 MM,800 KG,THD DIA M16 | BOLT,EYE;EYE INSIDE DIMENSION:24 MM,LOAD CAPACITY:800 KG,THREAD DIAMETER:M16,THREAD PITCH:2 MM,THREAD LENGTH:27 MM,MATERIAL:STEEL DR |  | BOLT,EYE;ID 24 MM,800 KG,THD DIA M16BOLT,EYE;ID 24MM,800KG,THD DIA M16,2MM | [34 empty] | URL NOT FOUND | [9 empty] | CLEANSED | 31161610 Eye bolts |  |  | BOLT | EYE | TYPE |  | EYE INSIDE DIMENSION | 24 MM ID | LOAD CAPACITY | 800 KG | THREAD DIAMETER | M16 | THREAD LENGTH | 27 MM | OVERALL LENGTH |  | MATERIAL | STEEL | MATERIAL SPECIFICATION |  | THREAD PITCH | 2 MM | THREAD SERIES |  | COATING/FINISH |  | EYE SHAPE |  | SHOULDER SIZE |  | THREAD DIRECTION |  | TENSILE STRENGTH |  | HAZARD CLASS |  | CERTIFICATION/STANDARD | [39 empty] | PRODUCTION COMPLETED
STP_009 - Lot7 | Data Enrichment | NEN | OK | 16-10-2023 | 30-10-2023 |  | 1044713 | 1044713 | 1408139 | AU_QM_000253234 |  | ERSA | M | 5915 | 1408139GZPCLNT100 | EA |  | BOLT,EYE;ID 34 MM,630 KG,THD DIA M8,RING | BOLT,EYE;ID 34 MM,630 KG,THD DIA M8,RING | BOLT,EYE;EYE INSIDE DIMENSION:34 MM,LOAD CAPACITY:630 KG,THREAD DIAMETER:M8,THREAD PITCH:1.25 MM,THREAD LENGTH:76 MM,OVERALL LENGTH: |  | BOLT,EYE;ID 34 MM,630 KG,THD DIA M8,RINGBOLT,EYE;ID 34MM,630KG,THD DIA M8,RNG | [34 empty] | URL NOT FOUND | [9 empty] | CLEANSED | 31161610 Eye bolts |  |  | BOLT | EYE | TYPE | RING | EYE INSIDE DIMENSION | 34 MM ID | LOAD CAPACITY | 630 KG | THREAD DIAMETER | M8 | THREAD LENGTH | 76 MM | OVERALL LENGTH |  | MATERIAL | STEEL | MATERIAL SPECIFICATION |  | THREAD PITCH | 1.25 MM | THREAD SERIES |  | COATING/FINISH |  | EYE SHAPE |  | SHOULDER SIZE |  | THREAD DIRECTION |  | TENSILE STRENGTH |  | HAZARD CLASS |  | CERTIFICATION/STANDARD | [39 empty] | PRODUCTION COMPLETED
STP_009 - Lot7 | Data Enrichment | NEN | OK | 16-10-2023 | 30-10-2023 |  | 1044899 | 1044899 | 1404956 | AU_QM_000249787 |  | ERSA | M | 5915 | 1404956GZPCLNT100 | EA |  | BOLT,EYE;LOAD RING,15 TON,THD DIA M42 | BOLT,EYE;LOAD RING,15 TON,THD DIA M42 | BOLT,EYE;TYPE:LOAD RING,LOAD CAPACITY:15 TON,THREAD DIAMETER:M42,THREAD PITCH:4.5 MM,ADDITIONAL FEATURES EN:VLBG STANDARD LENGTH, MNFR:01)PARTS,PTNO:01)7982966 |  | BOLT,EYE;LOAD RING,15 TON,THD DIA M42BOLT,EYE;LOAD RING,15TON,M42,4.5MM,VLBG | [16 empty] | RUD | 7982966 | [16 empty] | https://www.rud.com/en/products/sling-lashing-systems/rud-sling-systems/lifting-points/detail/vlbg-plus-load-ring-metric-thread.html | https://www.rud.com.au/wp-content/uploads/PDF_LINK_PRINT-20181216-064824.pdf | [8 empty] | CLEANSED | 31161610 Eye bolts | VLBG STANDARD LENGTH |  | BOLT | EYE | TYPE | LOAD RING | EYE INSIDE DIMENSION |  | LOAD CAPACITY | 15 TON | THREAD DIAMETER | M42 | THREAD LENGTH |  | OVERALL LENGTH |  | MATERIAL |  | MATERIAL SPECIFICATION |  | THREAD PITCH | 4.5 MM | THREAD SERIES |  | COATING/FINISH |  | EYE SHAPE |  | SHOULDER SIZE |  | THREAD DIRECTION |  | TENSILE STRENGTH |  | HAZARD CLASS |  | CERTIFICATION/STANDARD | [39 empty] | PRODUCTION COMPLETED
STP_009 - Lot7 | Data Enrichment | NEN | OK | 16-10-2023 | 30-10-2023 |  | 1044367 | 1044367 | 1416149 | AU_QM_000261886 |  | ERSA | M | 5915 | 1416149GZPCLNT100 | EA |  | BOLT,EYE;RUD,ID 25 MM,0.4 TON,THD DIA M6 | BOLT,EYE;RUD,ID 25 MM,0.4 TON,THD DIA M6 | BOLT,EYE;TYPE:RUD,EYE INSIDE DIMENSION:25 MM,LOAD CAPACITY:0.4 TON,THREAD DIAMETER:M6,THREAD PITCH:1 MM,THREAD LENGTH:12 MM, MATERIA |  | BOLT,EYE;RUD,ID 25 MM,0.4 TON,THD DIA M6BOLT,EYE;RUD,ID 25MM,0.4TON,THD DIA M6 | [34 empty] | URL NOT FOUND | [9 empty] | CLEANSED | 31161610 Eye bolts |  |  | BOLT | EYE | TYPE | RUD | EYE INSIDE DIMENSION | 25 MM ID | LOAD CAPACITY | 0.4 TON | THREAD DIAMETER | M6 | THREAD LENGTH | 12 MM | OVERALL LENGTH |  | MATERIAL |  | MATERIAL SPECIFICATION |  | THREAD PITCH | 1 MM | THREAD SERIES |  | COATING/FINISH |  | EYE SHAPE |  | SHOULDER SIZE |  | THREAD DIRECTION |  | TENSILE STRENGTH |  | HAZARD CLASS |  | CERTIFICATION/STANDARD | [39 empty] | PRODUCTION COMPLETED
STP_009 - Lot7 | Data Enrichment | NEN | OK | 16-10-2023 | 30-10-2023 |  | 1181208 | 1181208 |  |  |  | ERSA | M | 5000 | 1568206GZPCLNT100 | EA | 3000010 | BOLT,EYE;SAN,55220272,ROPE ACCESS,BARRIE | PERNO OJAL;SAN,55220272 | BOLT,EYE;MNFR:SANDVIK,PTNO:55220272,ADDITIONAL FEATURES EN:ROPE ACCESS,BARRIER COMPONENT,AUTOMATION | PERNO OJAL;MNFR:SANDVIK,PTNO:55220272 |  | SANDVIK | 55220272 | [12 empty] | SANDVIK | 55220272 | [18 empty] | URL NOT FOUND | [9 empty] | CLEANSED | 31161610 Eye bolts | ROPE ACCESS,BARRIER COMPONENT,AUTOMATION |  | BOLT | EYE | TYPE |  | EYE INSIDE DIMENSION |  | LOAD CAPACITY |  | THREAD DIAMETER |  | THREAD LENGTH |  | OVERALL LENGTH |  | MATERIAL |  | MATERIAL SPECIFICATION |  | THREAD PITCH |  | THREAD SERIES |  | COATING/FINISH |  | EYE SHAPE |  | SHOULDER SIZE |  | THREAD DIRECTION |  | TENSILE STRENGTH |  | HAZARD CLASS |  | CERTIFICATION/STANDARD | [39 empty] | PRODUCTION COMPLETED
STP_009 - Lot7 | Data Enrichment | NEN | OK | 16-10-2023 | 30-10-2023 |  | 1045146 | 1045146 | 1420007 | AU_QM_000266113 |  | ERSA | M | 5915 | 1420007GZPCLNT100 | EA |  | BOLT,EYE;THD DIA M12,PTCH 1.75 MM | BOLT,EYE;THD DIA M12,PTCH 1.75 MM | BOLT,EYE;THREAD DIAMETER:M12,THREAD PITCH:1.75 MM,THREAD LENGTH:18 MM,OVERALL LENGTH:145 MM,ADDITIONAL FEATURES EN:RUD VLBG-PLUS 1.3 |  | BOLT,EYE;THD DIA M12,PTCH 1.75 MMBOLT,EYE;THD DIA M12,1.75MM,THD LG 18MM | [16 empty] | RUD | VLBG-PLUS 1.3 | [16 empty] | https://www.rud.com/fileadmin/user_upload/Australia/RUD_VLBG-PLUS.pdf | [9 empty] | ENRICHED | 31161610 Eye bolts |  |  | BOLT | EYE | TYPE |  | EYE INSIDE DIMENSION |  | LOAD CAPACITY | 1.35 TON | THREAD DIAMETER | M12 | THREAD LENGTH | 18 MM | OVERALL LENGTH | 145 MM | MATERIAL |  | MATERIAL SPECIFICATION |  | THREAD PITCH | 1.75 MM | THREAD SERIES | METRIC | COATING/FINISH |  | EYE SHAPE |  | SHOULDER SIZE |  | THREAD DIRECTION |  | TENSILE STRENGTH |  | HAZARD CLASS |  | CERTIFICATION/STANDARD | [39 empty] | PRODUCTION COMPLETED
STP_009 - Lot7 | Data Enrichment | NEN | OK | 16-10-2023 | 30-10-2023 |  | 1207707 | 1207707 |  |  |  | ERSA | M | 3300 | 1097617MRM | EA |  | BOLT,SQUARE NECK:1" X 3";UNC;PLOW BOLT; | BOLT,SQUARE NECK:1" X 3";UNC;PLOW BOLT; | BOLT,SQUARE NECK:1" X 3";UNC;PLOW BOLT; | [36 empty] | URL NOT FOUND | [9 empty] | CLEANSED | 31161600 Bolts |  |  | BOLT | PLOW | TYPE | SQUARE NECK | THREAD DIAMETER | 1 IN | OVERALL LENGTH | 3 IN | THREAD LENGTH |  | MATERIAL |  | MATERIAL SPECIFICATION |  | SHANK DIAMETER |  | HEAD TYPE |  | HEAD SIZE |  | THREAD PITCH |  | THREAD SERIES | UNC | HEAD ANGLE |  | COATING/FINISH |  | TENSILE STRENGTH |  | HARDNESS |  | THREAD DIRECTION |  | HAZARD CLASS |  | CERTIFICATION/STANDARD | [37 empty] | PRODUCTION COMPLETED
STP_009 - Lot7 | Data Enrichment | NEN | OK | 16-10-2023 | 30-10-2023 |  | 1206323 | 1206323 |  |  |  | ERSA | M | 5955 | 275503MRM | EA |  | BOLT,SQUARE NECK:1"X 3-1/4";UNC;STEEL;GD | BOLT,SQUARE NECK:1"X 3-1/4";UNC;STEEL;GD | BOLT,SQUARE NECK:1"X 3-1/4";UNC;STEEL;GDE A9;BLACK;DOMED CSK HEAD;8 TPI;GRIP LGTH 1.91";PLOW/CUTTING EDGE TYPE; | [36 empty] | URL NOT FOUND | [9 empty] | CLEANSED | 31161600 Bolts |  |  | BOLT | PLOW | TYPE | SQUARE NECK,CUTTING EDGE | THREAD DIAMETER | 1 IN | OVERALL LENGTH | 3-1/4 IN | THREAD LENGTH | 1-29/32 IN | MATERIAL | STEEL | MATERIAL SPECIFICATION | GRADE A9 | SHANK DIAMETER |  | HEAD TYPE | DOMED COUNTERSUNK | HEAD SIZE |  | THREAD PITCH | 8 TPI | THREAD SERIES | UNC | HEAD ANGLE |  | COATING/FINISH | BLACK | TENSILE STRENGTH |  | HARDNESS |  | THREAD DIRECTION |  | HAZARD CLASS |  | CERTIFICATION/STANDARD | [37 empty] | PRODUCTION COMPLETED
STP_009 - Lot7 | Data Enrichment | NEN | OK | 16-10-2023 | 30-10-2023 |  | 1209690 | 1209690 |  |  |  | ERSA | M | 5955 | 770271MRM | EA |  | BOLT,SQUARE NECK:3/4" X 2-1/4";UNC;STEEL | BOLT,SQUARE NECK:3/4" X 2-1/4";UNC;STEEL | BOLT,SQUARE NECK:3/4" X 2-1/4";UNC;STEEL;GDE 9;BLACK;DOMED CSK HEAD;10 TPI;GRIP LGTH 1";PLOW/CUTTING EDGE TYPE; | [36 empty] | URL NOT FOUND | [9 empty] | CLEANSED | 31161600 Bolts |  |  | BOLT | PLOW | TYPE | SQUARE NECK,CUTTING EDGE | THREAD DIAMETER | 3/4 IN | OVERALL LENGTH | 2-1/4 IN | THREAD LENGTH |  | MATERIAL | STEEL | MATERIAL SPECIFICATION | GRADE 9 | SHANK DIAMETER |  | HEAD TYPE | DOMED COUNTERSUNK | HEAD SIZE |  | THREAD PITCH | 10 TPI | THREAD SERIES | UNC | HEAD ANGLE |  | COATING/FINISH | BLACK | TENSILE STRENGTH |  | HARDNESS |  | THREAD DIRECTION |  | HAZARD CLASS |  | CERTIFICATION/STANDARD | [37 empty] | PRODUCTION COMPLETED
STP_009 - Lot7 | Data Enrichment | NEN | OK | 16-10-2023 | 30-10-2023 |  | 1212660 | 1212660 |  |  |  | ERSA | M | 3300 | 1264381MRM | EA |  | BOLT,SQUARE NECK:PLOW BOLT;1 INCH X 5 ? | BOLT,SQUARE NECK:PLOW BOLT;1 INCH X 5 ? | BOLT,SQUARE NECK:PLOW BOLT;1 INCH X 5 ? INCH UNC;CAT 993 K | [36 empty] | URL NOT FOUND |  |  |  | CATERPILLAR | 993 K |  |  |  |  | CLEANSED | 31161600 Bolts |  |  | BOLT | PLOW | TYPE | SQUARE NECK | THREAD DIAMETER | 1 IN | OVERALL LENGTH | 5 IN | THREAD LENGTH |  | MATERIAL |  | MATERIAL SPECIFICATION |  | SHANK DIAMETER |  | HEAD TYPE |  | HEAD SIZE |  | THREAD PITCH |  | THREAD SERIES | UNC | HEAD ANGLE |  | COATING/FINISH |  | TENSILE STRENGTH |  | HARDNESS |  | THREAD DIRECTION |  | HAZARD CLASS |  | CERTIFICATION/STANDARD | [37 empty] | PRODUCTION COMPLETED
STP_009 - Lot7 | Data Enrichment | NEN | OK | 16-10-2023 | 30-10-2023 |  | 1212662 | 1212662 |  |  |  | ERSA | M | 3300 | 1264407MRM | EA |  | BOLT,SQUARE NECK:PLOW BOLT;6 INCH X ? IN | BOLT,SQUARE NECK:PLOW BOLT;6 INCH X ? IN | BOLT,SQUARE NECK:PLOW BOLT;6 INCH X ? INCH UNC;CAT 825 G COMPACTOR | [36 empty] | URL NOT FOUND |  |  | COMPACTOR | CATERPILLAR | 825 G |  |  |  |  | CLEANSED | 31161600 Bolts |  |  | BOLT | PLOW | TYPE | SQUARE NECK | THREAD DIAMETER |  | OVERALL LENGTH | 6 IN | THREAD LENGTH |  | MATERIAL |  | MATERIAL SPECIFICATION |  | SHANK DIAMETER |  | HEAD TYPE |  | HEAD SIZE |  | THREAD PITCH |  | THREAD SERIES | UNC | HEAD ANGLE |  | COATING/FINISH |  | TENSILE STRENGTH |  | HARDNESS |  | THREAD DIRECTION |  | HAZARD CLASS |  | CERTIFICATION/STANDARD | [37 empty] | PRODUCTION COMPLETED
STP_009 - Lot7 | Data Enrichment | NEN | OK | 16-10-2023 | 30-10-2023 |  | 1212663 | 1212663 |  |  |  | ERSA | M | 3300 | 1264415MRM | EA |  | BOLT,SQUARE NECK:PLOW BOLT;7 ? INCH X ? | BOLT,SQUARE NECK:PLOW BOLT;7 ? INCH X ? | BOLT,SQUARE NECK:PLOW BOLT;7 ? INCH X ? INCH UNC;CAT 825 G COMPACTOR | [36 empty] | URL NOT FOUND |  |  | COMPACTOR | CATERPILLAR | 825 G |  |  |  |  | CLEANSED | 31161600 Bolts |  |  | BOLT | PLOW | TYPE | SQUARE NECK | THREAD DIAMETER |  | OVERALL LENGTH | 7 IN | THREAD LENGTH |  | MATERIAL |  | MATERIAL SPECIFICATION |  | SHANK DIAMETER |  | HEAD TYPE |  | HEAD SIZE |  | THREAD PITCH |  | THREAD SERIES | UNC | HEAD ANGLE |  | COATING/FINISH |  | TENSILE STRENGTH |  | HARDNESS |  | THREAD DIRECTION |  | HAZARD CLASS |  | CERTIFICATION/STANDARD | [37 empty] | PRODUCTION COMPLETED
STP_009 - Lot7 | Data Enrichment | NEN | OK | 16-10-2023 | 30-10-2023 |  | 1076182 | 1076182 |  |  |  | ERSA | M | 1540 | 1058149GZPCLNT100 | EA | 3000003 | BOLT,T;CAT,2094588 | BOLT,T;CAT,2094588 | BOLT,T;MNFR:CATERPILLAR,PTNO:2094588 |  |  | CATERPILLAR | 2094588 | [14 empty] | CATERPILLAR | 209-4588 | [16 empty] | https://parts.cat.com/en/catcorp/209-4588 | [9 empty] | ENRICHED | 31162906 Hose or pipe clamps |  |  | CLAMP | HOSE | TYPE | T-BOLT SPRING | HOSE SIZE | 96.8 TO 102.9 MM | WIDTH | 19 MM | LOAD CAPACITY |  | MOUNTING SIZE |  | MATERIAL | STEEL | MATERIAL SPECIFICATION |  | COATING/FINISH |  | PRESSURE RATING |  | TEMPERATURE RATING |  | FASTENING DEVICE TYPE |  | HAZARD CLASS |  | CERTIFICATION/STANDARD | ANSI,ASTM,DIN,ROHS | [46 empty] | PRODUCTION COMPLETED
STP_009 - Lot7 | Data Enrichment | NEN | OK | 16-10-2023 | 30-10-2023 |  | 1029461 | 1029461 | 1386175 | AU_QM_000227083 |  | ERSA | M | 1540 | 1386175GZPCLNT100 | EA | 3000003 | BOLT;CAT,1D4688 | BOLT;CAT,1D4688 | BOLT;MNFR:CATERPILLAR,PTNO:1D4688 |  | BOLT;CAT,1D4688BOLT;HAS,1D4688 | CATERPILLAR | 1D4688 | [14 empty] | CATERPILLAR | 1D-4688 | HASTINGS DEERING(AUSTRALIA) LTD | [15 empty] | https://parts.cat.com/en/catcorp/1D-4688 | [9 empty] | ENRICHED | 31161603 Carriage bolts |  |  | BOLT | CARRIAGE | TYPE |  | THREAD DIAMETER | 1/2 IN | OVERALL LENGTH | 1-1/2 IN | THREAD LENGTH | 1/2 IN | MATERIAL | STEEL | MATERIAL SPECIFICATION | GRADE 5 | WIDTH ACROSS FLAT |  | HEAD SIZE | 1-3/32 DIAX17/64 HT IN | HEAD TYPE |  | THREAD SERIES |  | THREAD PITCH | 13 TPI | COATING/FINISH | ZINC PLATED | HARDNESS |  | TENSILE STRENGTH | 120 KSI | THREAD DIRECTION |  | HAZARD CLASS |  | CERTIFICATION/STANDARD | SAE J429 | [38 empty] | PRODUCTION COMPLETED
STP_009 - Lot7 | Data Enrichment | NEN | OK | 16-10-2023 | 30-10-2023 |  | 1016441 | 1016441 | 1251142 | AU_QM_000150727 |  | ERSA | M | 3730 | 1251142GZPCLNT100 | EA | 3000003 | BOLT;CAT,8T5878 | PERNO;CAT,8T5878 | BOLT;MNFR:CATERPILLAR,PTNO:8T5878 | PERNO;MNFR:CATERPILLAR,PTNO:8T5878 | BOLT,MACHINE: M24X80MM;ZINC;HEX HEAD; | CATERPILLAR | 8T5878 | 1068196 @@ HASTINGS DEERING(AUSTRALIA) LTD | 1146099 | [12 empty] | CATERPILLAR | 8T-5878 | HASTINGS DEERING(AUSTRALIA) LTD | [15 empty] | https://parts.cat.com/en/catcorp/8T-5878 | [9 empty] | ENRICHED | 31161620 Hexagonal bolts |  | HEAD SIZE:36 WDX15 HT MM | BOLT | TRACK | TYPE |  | THREAD DIAMETER | M24 | OVERALL LENGTH | 80 MM | THREAD LENGTH | 26 MM | DRIVE TYPE | HEXAGON | MATERIAL |  | MATERIAL SPECIFICATION |  | THREAD PITCH | 3 MM | THREAD SERIES | UNC | COATING/FINISH | ZINC FLAKE | HAZARD CLASS |  | CERTIFICATION/STANDARD | [49 empty] | PRODUCTION COMPLETED
STP_009 - Lot7 | Data Enrichment | NEN | OK | 16-10-2023 | 30-10-2023 |  | 1016724 | 1016724 | 1297765 | AU_QM_001304476 |  | ERSA | M | 1540 | 1297765GZPCLNT100 | EA | 3000003 | Bolt 140H CAT 4F3654 | Bolt 140H CAT 4F3654 | BOLT;MNFR:CATERPILLAR,PTNO:4F3654 | PERNO;MNFR:CATERPILLAR,PTNO:4F3654 | BOLT,SPECIAL: SIDE CUTTER BOLTS;R2900; | CATERPILLAR | 4F3654 | 1068196 @@ HASTINGS DEERING(AUSTRALIA) LTD | 4F3654 | [12 empty] | CATERPILLAR | 4F-3654 | HASTINGS DEERING(AUSTRALIA) LTD | [15 empty] | https://parts.cat.com/en/catcorp/4F-3654 |  |  |  |  | 140H,R2900 |  |  |  |  | ENRICHED | 31161600 Bolts |  |  | BOLT | PLOW | TYPE | CUTTING EDGE,SPECIAL,SIDE CUTTER | THREAD DIAMETER | 5/8 IN | OVERALL LENGTH | 2 IN | THREAD LENGTH | 3/4 IN | MATERIAL | STEEL | MATERIAL SPECIFICATION | GRADE 8 | SHANK DIAMETER |  | HEAD TYPE | DOME | HEAD SIZE | 1-3/64 WDX35/64 HT IN | THREAD PITCH | 11 TPI | THREAD SERIES | UNC | HEAD ANGLE |  | COATING/FINISH |  | TENSILE STRENGTH |  | HARDNESS |  | THREAD DIRECTION |  | HAZARD CLASS |  | CERTIFICATION/STANDARD | SAE | [36 empty] | PRODUCTION COMPLETED
STP_009 - Lot7 | Data Enrichment | NEN | OK | 16-10-2023 | 30-10-2023 |  | 1016848 | 1016848 | 1281766 | AU_QM_000236144 |  | ERSA | M | 3730 | 1281766GZPCLNT100 | EA | 3000003 | BOLT;CAT,1924744 | PERNO;CAT,1924744 | BOLT;MNFR:CATERPILLAR,PTNO:1924744 | PERNO;MNFR:CATERPILLAR,PTNO:1924744 | OEM-E-LISTBOLT;CAT,192-4744 | CATERPILLAR | 1924744 | 1068196 @@ HASTINGS DEERING(AUSTRALIA) LTD | 1924744 | [12 empty] | CATERPILLAR | 192-4744 | HASTINGS DEERING(AUSTRALIA) LTD | [15 empty] | https://parts.cat.com/en/catcorp/192-4744 | [9 empty] | ENRICHED | 31161620 Hexagonal bolts |  |  | BOLT | TRACK | TYPE |  | THREAD DIAMETER | M10 | OVERALL LENGTH |  | THREAD LENGTH |  | DRIVE TYPE | HEXAGON | MATERIAL |  | MATERIAL SPECIFICATION |  | THREAD PITCH |  | THREAD SERIES |  | COATING/FINISH |  | HAZARD CLASS |  | CERTIFICATION/STANDARD | [49 empty] | PRODUCTION COMPLETED
STP_009 - Lot7 | Data Enrichment | NEN | OK | 16-10-2023 | 30-10-2023 |  | 1017308 | 1017308 |  |  |  | ERSA | M | 1540 | 1059718GZPCLNT100 | EA | 3000003 | BOLT;CAT,8T9382,TRQ CONV | PERNO,CAT,8T9382 | BOLT;MNFR:CATERPILLAR,PTNO:8T9382,ADDITIONAL FEATURES EN:TORQUE CONVERTER | PERNO,MNFR:CATERPILLAR,PTNO:8T9382 |  | CATERPILLAR | 8T9382 | 1068196 @@ HASTINGS DEERING(AUSTRALIA) LTD | 8T9382 | [12 empty] | CATERPILLAR | 8T-9382 | HASTINGS DEERING(AUSTRALIA) LTD | [15 empty] | https://parts.cat.com/en/catcorp/8T-9382 | [9 empty] | ENRICHED | 31161620 Hexagonal bolts | TORQUE CONVERTER | HEAD SIZE:11/16 WDX11/32 HT IN,TENSILE STRENGTH:150 KSI | BOLT | TRACK | TYPE |  | THREAD DIAMETER | 7/16 IN | OVERALL LENGTH | 1-1/4 IN | THREAD LENGTH | 1/8 IN | DRIVE TYPE | HEXAGON | MATERIAL | STEEL | MATERIAL SPECIFICATION | GRADE 8 | THREAD PITCH | 14 TPI | THREAD SERIES | UNC | COATING/FINISH | ZINC PLATED | HAZARD CLASS |  | CERTIFICATION/STANDARD | SAE J429 | [48 empty] | PRODUCTION COMPLETED
STP_009 - Lot7 | Data Enrichment | NEN | OK | 16-10-2023 | 30-10-2023 |  | 1017310 | 1017310 |  |  |  | ERSA | M | 1540 | 1048194GZPCLNT100 | EA | 3000003 | BOLT;CAT,7X2554 | PERNO;CAT,7X2554 | BOLT;MNFR:CATERPILLAR,PTNO:7X2554 | PERNO;MNFR:CATERPILLAR,PTNO:7X2554 |  | CATERPILLAR | 7X2554 | 1068196 @@ HASTINGS DEERING(AUSTRALIA) LTD | 7X2554 | [12 empty] | CATERPILLAR | 7X-2554 | HASTINGS DEERING(AUSTRALIA) LTD | [15 empty] | https://parts.cat.com/en/catcorp/7X-2554 | [9 empty] | ENRICHED | 31161620 Hexagonal bolts |  | HEAD SIZE:24 WDX10 HT MM,TENSILE STRENGTH:1040 MPA | BOLT | TRACK | TYPE |  | THREAD DIAMETER | M16 | OVERALL LENGTH | 70 MM | THREAD LENGTH | 32 MM | DRIVE TYPE | HEXAGON | MATERIAL | STEEL | MATERIAL SPECIFICATION | GRADE 10.9 | THREAD PITCH | 2 MM | THREAD SERIES | UNC | COATING/FINISH | ZINC FLAKE | HAZARD CLASS |  | CERTIFICATION/STANDARD | ISO 898-1 | [48 empty] | PRODUCTION COMPLETED
STP_009 - Lot7 | Data Enrichment | NEN | OK | 16-10-2023 | 30-10-2023 |  | 1030237 | 1030237 |  |  |  | ERSA | M | 1540 | 1392938GZPCLNT100 | EA | 3000003 | BOLT;CAT,8T-7338 | PERNO;CAT,8T7338 | BOLT;MNFR:CATERPILLAR,PTNO:8T-7338 |  |  | CATERPILLAR | 8T-7338 | 1069616 @@ HASTINGS DEERING (AUSTRALIA) P/L | 8T-7338 | 1068196 @@ HASTINGS DEERING(AUSTRALIA) LTD | 8T7338 | [10 empty] | CATERPILLAR | 8T-7338 | HASTINGS DEERING(AUSTRALIA) LTD | [15 empty] | https://parts.cat.com/en/catcorp/8T-7338 | [9 empty] | ENRICHED | 31161620 Hexagonal bolts |  | HEAD SIZE:24 WDX10 HT MM,TENSILE STRENGTH:1040 MPA | BOLT | TRACK | TYPE |  | THREAD DIAMETER | M16 | OVERALL LENGTH | 45 MM | THREAD LENGTH | 6 MM | DRIVE TYPE | HEXAGON | MATERIAL | STEEL | MATERIAL SPECIFICATION | GRADE 10.9 | THREAD PITCH | 2 MM | THREAD SERIES | UNC | COATING/FINISH | ZINC FLAKE | HAZARD CLASS |  | CERTIFICATION/STANDARD | ISO 898-1 | [48 empty] | PRODUCTION COMPLETED
STP_009 - Lot7 | Data Enrichment | NEN | OK | 16-10-2023 | 30-10-2023 |  | 1030238 | 1030238 | 1392925 | AU_QM_000236275 |  | ERSA | M | 1540 | 1392925GZPCLNT100 | EA | 3000003 | BOLT;CAT,8T4648 | BOLT;CAT,8T4648 | BOLT;MNFR:CATERPILLAR,PTNO:8T4648 |  | OEM-E-LISTBOLT;CAT,8T4648 | CATERPILLAR | 8T4648 | 1069616 @@ HASTINGS DEERING (AUSTRALIA) P/L | 8T4648 | 1068196 @@ HASTINGS DEERING(AUSTRALIA) LTD | 8T4648 | [10 empty] | CATERPILLAR | 8T-4648 | HASTINGS DEERING(AUSTRALIA) LTD | [15 empty] | https://parts.cat.com/en/catcorp/8T-4648 | [9 empty] | ENRICHED | 31161620 Hexagonal bolts |  | HEAD SIZE:18 WDX8 HT MM,TENSILE STRENGTH:1040 MPA | BOLT | TRACK | TYPE |  | THREAD DIAMETER | M12 | OVERALL LENGTH | 70 MM | THREAD LENGTH | 40 MM | DRIVE TYPE | HEXAGON | MATERIAL | STEEL | MATERIAL SPECIFICATION | GRADE 10.9 | THREAD PITCH | 1.75 MM | THREAD SERIES | UNC | COATING/FINISH | ZINC FLAKE | HAZARD CLASS |  | CERTIFICATION/STANDARD | ISO 898-1 | [48 empty] | PRODUCTION COMPLETED
STP_009 - Lot7 | Data Enrichment | NEN | OK | 16-10-2023 | 30-10-2023 |  | 1033820 | 1033820 |  |  |  | ERSA | M | 3760 | 1532170GZPCLNT100 | EA | 3000013 | BOLT,PLOW;VOL,11081029 | BOLT,PLOW;VOL,11081029 | BOLT,PLOW;MNFR:VOLVO,PTNO:11081029 |  |  | VOLVO | 11081029 | 1068317 @@ SMH EQUIPMENT PTY LTD | 11081029 | [12 empty] | VOLVO | 11081029 | SMH EQUIPMENT PTY LTD | 11081029 | [14 empty] | https://supply.parts/request/view?id=190503 | [9 empty] | ENRICHED | 31161600 Bolts |  |  | BOLT | PLOW | TYPE | SQUARE NECK | THREAD DIAMETER | 5/8 IN | OVERALL LENGTH | 2-3/4 IN | THREAD LENGTH |  | MATERIAL |  | MATERIAL SPECIFICATION |  | SHANK DIAMETER |  | HEAD TYPE |  | HEAD SIZE |  | THREAD PITCH |  | THREAD SERIES |  | HEAD ANGLE |  | COATING/FINISH |  | TENSILE STRENGTH |  | HARDNESS |  | THREAD DIRECTION |  | HAZARD CLASS |  | CERTIFICATION/STANDARD | [37 empty] | PRODUCTION COMPLETED
STP_009 - Lot7 | Data Enrichment | NEN | OK | 16-10-2023 | 30-10-2023 |  | 1051822 | 1051822 |  |  |  | ERSA | M | 1540 | 1577597GZPCLNT100 | EA |  | BOLT,EYE;M24,GA-BE-M24 | PERNO OJAL; | BOLT,EYE;ADDITIONAL FEATURES EN:M24,GA-BE-M24 | PERNO OJAL; |  |  |  | 1070755 @@ GROWTH STEEL AUSTRALIA | GA-BE-M24 | [10 empty] | GROWTH STEEL AUSTRALIA | GA-BE-M24 | [18 empty] | URL NOT FOUND | [9 empty] | CLEANSED | 31161610 Eye bolts |  |  | BOLT | EYE | TYPE |  | EYE INSIDE DIMENSION |  | LOAD CAPACITY |  | THREAD DIAMETER | M24 | THREAD LENGTH |  | OVERALL LENGTH |  | MATERIAL |  | MATERIAL SPECIFICATION |  | THREAD PITCH |  | THREAD SERIES |  | COATING/FINISH |  | EYE SHAPE |  | SHOULDER SIZE |  | THREAD DIRECTION |  | TENSILE STRENGTH |  | HAZARD CLASS |  | CERTIFICATION/STANDARD | [39 empty] | PRODUCTION COMPLETED
STP_009 - Lot7 | Data Enrichment | NEN | OK | 16-10-2023 | 30-10-2023 |  | 1058715 | 1058715 |  |  |  | ERSA | M | 1540 | 1584234GZPCLNT100 | EA |  | BOLT,EYE;THD DIA M12,0.75T,METRC | PERNO OJAL;DIA NPT M12 | BOLT,EYE;THREAD DIAMETER:M12,ADDITIONAL FEATURES EN:0.75T,METRIC,FOR COKE BIN LOAD CELL | PERNO OJAL;DIAMETRO ROSCA:M12 |  |  |  | 1068332 @@ BULLIVANTS PTY LTD | WEB-0075-M12-T-TSEB | 1068291 @@ BULLIVANTS PTY LIMITED | 1584234 | [10 empty] | BULLIVANTS PTY LTD | WEB-0075-M12-T-TSEB |  |  | BULLIVANTS PTY LIMITED | 1584234 | [12 empty] | https://www.scribd.com/document/658345618/Bullivants-Product-Catalogue-2020-DIGITAL-1-1 | [9 empty] | ENRICHED | 31161610 Eye bolts | FOR COKE BIN LOAD CELL |  | BOLT | EYE | TYPE |  | EYE INSIDE DIMENSION | 30 MM ID | LOAD CAPACITY | 0.75 TON | THREAD DIAMETER | M12 | THREAD LENGTH | 18 MM | OVERALL LENGTH |  | MATERIAL |  | MATERIAL SPECIFICATION |  | THREAD PITCH | 1.75 MM | THREAD SERIES | METRIC | COATING/FINISH |  | EYE SHAPE |  | SHOULDER SIZE |  | THREAD DIRECTION |  | TENSILE STRENGTH |  | HAZARD CLASS |  | CERTIFICATION/STANDARD | [39 empty] | PRODUCTION COMPLETED
STP_009 - Lot7 | Data Enrichment | NEN | OK | 16-10-2023 | 30-10-2023 |  | 1059329 | 1059329 |  |  |  | ERSA | M | 1540 | 1613640GZPCLNT100 | EA |  | BOLT,EYE;LIFTING LOOP,24 MM,BLK | PERNO OJAL; | BOLT,EYE;TYPE:LIFTING LOOP,ADDITIONAL FEATURES EN:24 MM,BLACK,RIG 3 PITCH | PERNO OJAL; |  |  |  | 1068332 @@ BULLIVANTS PTY LTD | WLFL-24 | [14 empty] | BULLIVANTS PTY LTD | WLFL-24 | [14 empty] | URL NOT FOUND | [9 empty] | CLEANSED | 31161610 Eye bolts |  |  | BOLT | EYE | TYPE | LIFTING LOOP | EYE INSIDE DIMENSION |  | LOAD CAPACITY |  | THREAD DIAMETER | M24 | THREAD LENGTH |  | OVERALL LENGTH |  | MATERIAL |  | MATERIAL SPECIFICATION |  | THREAD PITCH | 3 MM | THREAD SERIES |  | COATING/FINISH | BLACK | EYE SHAPE |  | SHOULDER SIZE |  | THREAD DIRECTION |  | TENSILE STRENGTH |  | HAZARD CLASS |  | CERTIFICATION/STANDARD | [39 empty] | PRODUCTION COMPLETED
STP_009 - Lot7 | Data Enrichment | NEN | OK | 16-10-2023 | 30-10-2023 |  | 1060203 | 1060203 |  |  |  | ERSA | M | 1540 | 1615695GZPCLNT100 | EA |  | BOLT,PLOW;THD DIA 3/4 UN | PERNO ARADO;DIA NPT | BOLT,PLOW;THREAD DIAMETER:3/4 UN | PERNO ARADO; |  |  |  | 1068356 @@ HONEYCOMBES SALES & SERVICE P/L | 332/C9951 | [12 empty] | JCB | 332/C9951 | HONEYCOMBES SALES & SERVICE P/L | [15 empty] | https://www.lindstromequipment.com/other/pid850231/plough-bolt-3-4/ | https://vicaryplant.com/products/plough-bolt-3-4-un-jcb-part-no-332-c9951 | [8 empty] | CLEANSED | 31161600 Bolts |  |  | BOLT | PLOW | TYPE |  | THREAD DIAMETER | 3/4 IN | OVERALL LENGTH |  | THREAD LENGTH |  | MATERIAL |  | MATERIAL SPECIFICATION |  | SHANK DIAMETER |  | HEAD TYPE |  | HEAD SIZE |  | THREAD PITCH |  | THREAD SERIES | UNC | HEAD ANGLE |  | COATING/FINISH |  | TENSILE STRENGTH |  | HARDNESS |  | THREAD DIRECTION |  | HAZARD CLASS |  | CERTIFICATION/STANDARD | [37 empty] | PRODUCTION COMPLETED
STP_009 - Lot7 | Data Enrichment | NEN | OK | 16-10-2023 | 30-10-2023 |  | 1060206 | 1060206 |  |  |  | ERSA | M | 1540 | 1615698GZPCLNT100 | EA |  | BOLT,PLOW;THD DIA 3/4 IN,UNC,LG 2-1/2 IN | PERNO ARADO;DIA NPT ,UNC,LG ,ACERO | BOLT,PLOW;THREAD DIAMETER:3/4 IN,THREAD SERIES:UNC,OVERALL LENGTH:2-1/2 IN,MATERIAL:STEEL,HEAD TYPE:COUNTERSUNK,ADDITIONAL FEATURES EN:5J4773 | PERNO ARADO;SERIE ROSCA:UNC,MATERIAL:ACERO |  |  |  | 1068356 @@ HONEYCOMBES SALES & SERVICE P/L | PB34.212 | [12 empty] | CATERPILLAR | 5J-4773 | HONEYCOMBES SALES & SERVICE P/L | PB34.212 | [14 empty] | https://parts.cat.com/en/catcorp/5J-4773 | [9 empty] | ENRICHED | 31161600 Bolts |  |  | BOLT | PLOW | TYPE | CUTTING EDGE | THREAD DIAMETER | 3/4 IN | OVERALL LENGTH | 2-1/2 IN | THREAD LENGTH | 1-3/16 IN | MATERIAL | STEEL | MATERIAL SPECIFICATION |  | SHANK DIAMETER |  | HEAD TYPE | COUNTERSUNK | HEAD SIZE | 1-13/64 WDX5/8 HT IN | THREAD PITCH | 10 TPI | THREAD SERIES | UNC | HEAD ANGLE |  | COATING/FINISH |  | TENSILE STRENGTH |  | HARDNESS |  | THREAD DIRECTION |  | HAZARD CLASS |  | CERTIFICATION/STANDARD | [37 empty] | PRODUCTION COMPLETED
STP_009 - Lot7 | Data Enrichment | NEN | OK | 16-10-2023 | 30-10-2023 |  | 1060528 | 1060528 |  |  |  | ERSA | M | 1540 | 1588798GZPCLNT100 | EA |  | BOLT;SQUARE HEAD,M12 X 50MM | PERNO;,ACERO INOXIDABLE 316 | BOLT;TYPE:SQUARE HEAD,DIMENSIONS:M12 X 50MM,MATERIAL:STAINLESS STEEL 316,ADDITIONAL FEATURES EN:PN:12X50MG316SQHB | PERNO;MATERIAL:ACERO INOXIDABLE 316 |  |  |  | 1068127 @@ KONNECT FASTENING SYSTEMS | 12X50MG316SQHB | [14 empty] | KONNECT FASTENING SYSTEMS | 12X50MG316SQHB | [14 empty] | URL NOT FOUND | [9 empty] | CLEANSED | 31161600 Bolts |  |  | BOLT | PLOW | TYPE | SQUARE NECK | THREAD DIAMETER | M12 | OVERALL LENGTH | 50 MM | THREAD LENGTH |  | MATERIAL | STAINLESS STEEL 316 | MATERIAL SPECIFICATION |  | SHANK DIAMETER |  | HEAD TYPE |  | HEAD SIZE |  | THREAD PITCH |  | THREAD SERIES |  | HEAD ANGLE |  | COATING/FINISH |  | TENSILE STRENGTH |  | HARDNESS |  | THREAD DIRECTION |  | HAZARD CLASS |  | CERTIFICATION/STANDARD | [37 empty] | PRODUCTION COMPLETED
STP_009 - Lot7 | Data Enrichment | NEN | OK | 16-10-2023 | 30-10-2023 |  | 1071725 | 1071725 | 1306911 | AU_QM_000236020 |  | ERSA | M | 3730 | 1306911GZPCLNT100 | EA | 3000003 | BOLT;CAT,2779938 | PERNO;CAT,2779938 | BOLT;MNFR:CATERPILLAR,PTNO:2779938 | PERNO;MNFR:CATERPILLAR,PTNO:2779938 | OEM-E-LISTBOLT,BANJO;CAT,2779938 | CATERPILLAR | 2779938 | 1068196 @@ HASTINGS DEERING(AUSTRALIA) LTD | 2779938 | [12 empty] | CATERPILLAR | 277-9938 | HASTINGS DEERING(AUSTRALIA) LTD | [15 empty] | https://parts.cat.com/en/catcorp/277-9938 | [9 empty] | CLEANSED | 31161600 Bolts |  |  | BOLT | BANJO | HEAD TYPE |  | THREAD DIAMETER |  | OVERALL LENGTH |  | THREAD LENGTH |  | UNDER HEAD LENGTH |  | MATERIAL |  | MATERIAL SPECIFICATION |  | HEAD SIZE |  | NUMBER OF HOLES/SLOTS |  | INSIDE DIAMETER |  | THREAD SERIES |  | THREAD PITCH |  | COATING/FINISH |  | THREAD DIRECTION |  | HAZARD CLASS |  | CERTIFICATION/STANDARD | [41 empty] | PRODUCTION COMPLETED
STP_009 - Lot7 | Data Enrichment | NEN | OK | 16-10-2023 | 30-10-2023 |  | 1071737 | 1071737 |  |  |  | ERSA | M | 3730 | 1306300GZPCLNT100 | EA | 3000003 | BOLT;CAT,2258524 | PERNO;CAT,2258524 | BOLT;MNFR:CATERPILLAR,PTNO:2258524 | PERNO;MNFR:CATERPILLAR,PTNO:2258524 |  | CATERPILLAR | 2258524 | 1068196 @@ HASTINGS DEERING(AUSTRALIA) LTD | 2258524 | [12 empty] | CATERPILLAR | 225-8524 | HASTINGS DEERING(AUSTRALIA) LTD | [15 empty] | https://parts.cat.com/en/catcorp/225-8524 | [9 empty] | CLEANSED | 31161620 Hexagonal bolts |  |  | BOLT | BANJO | HEAD TYPE | HEXAGON | THREAD DIAMETER | M10 | OVERALL LENGTH | 23 MM | THREAD LENGTH | 27.94 MM | UNDER HEAD LENGTH |  | MATERIAL |  | MATERIAL SPECIFICATION |  | HEAD SIZE |  | NUMBER OF HOLES/SLOTS |  | INSIDE DIAMETER |  | THREAD SERIES |  | THREAD PITCH | 1 MM | COATING/FINISH | ZINC PLATED | THREAD DIRECTION |  | HAZARD CLASS |  | CERTIFICATION/STANDARD | [41 empty] | PRODUCTION COMPLETED
STP_009 - Lot7 | Data Enrichment | NEN | OK | 16-10-2023 | 30-10-2023 |  | 1074129 | 1074129 |  |  |  | ERSA | M | 3730 | 1144597GZPCLNT100 | EA | 3000003 | BOLT;CAT,6V9167,M20 X 2.5 X 140 MM | PERNO;CAT,6V9167,M20 X 2.5 X 140 MM | BOLT;MNFR:CATERPILLAR,PTNO:6V9167,ADDITIONAL FEATURES EN:M20 X 2.5 X 140 MM | PERNO;MNFR:CATERPILLAR,PTNO:6V9167,CARACTERISTICAS ADICIONALES ES:M20 X 2.5 X 140 MM |  | CATERPILLAR | 6V9167 | 1068196 @@ HASTINGS DEERING(AUSTRALIA) LTD | 2952409 | [12 empty] | CATERPILLAR | 6V-9167 | HASTINGS DEERING(AUSTRALIA) LTD | 2952409 | [14 empty] | https://parts.cat.com/en/catcorp/6V-9167 | [9 empty] | ENRICHED | 31161620 Hexagonal bolts |  | HEAD SIZE:30 WDX13 HT MM | BOLT | TRACK | TYPE |  | THREAD DIAMETER | M20 | OVERALL LENGTH | 140 MM | THREAD LENGTH | 88 MM | DRIVE TYPE | HEXAGON | MATERIAL | STEEL | MATERIAL SPECIFICATION | GRADE 10.9 | THREAD PITCH | 2.5 MM | THREAD SERIES | UNC | COATING/FINISH | ZINC PHOSPHATE + OIL | HAZARD CLASS |  | CERTIFICATION/STANDARD | [49 empty] | PRODUCTION COMPLETED
STP_009 - Lot7 | Data Enrichment | NEN | OK | 16-10-2023 | 30-10-2023 |  | 1074163 | 1074163 |  |  |  | ERSA | M | 3730 | 1140056GZPCLNT100 | EA | 3000003 | BOLT;CAT,7X2564,M20 X 2.5 X 90 MM | PERNO;CAT,7X2564,M20 X 2.5 X 90 MM | BOLT;MNFR:CATERPILLAR,PTNO:7X2564,ADDITIONAL FEATURES EN:M20 X 2.5 X 90 MM | PERNO;MNFR:CATERPILLAR,PTNO:7X2564,CARACTERISTICAS ADICIONALES ES:M20 X 2.5 X 90 MM |  | CATERPILLAR | 7X2564 | 1068196 @@ HASTINGS DEERING(AUSTRALIA) LTD | 7X2564 | [12 empty] | CATERPILLAR | 7X-2564 | HASTINGS DEERING(AUSTRALIA) LTD | [15 empty] | https://parts.cat.com/en/catcorp/7X-2564 | [9 empty] | ENRICHED | 31161620 Hexagonal bolts |  | HEAD SIZE:30 WDX13 HT MM,TENSILE STRENGTH:1040 MPA | BOLT | TRACK | TYPE |  | THREAD DIAMETER | M20 | OVERALL LENGTH | 90 MM | THREAD LENGTH | 44 MM | DRIVE TYPE | HEXAGON | MATERIAL | STEEL | MATERIAL SPECIFICATION | GRADE 10.9 | THREAD PITCH | 2.5 MM | THREAD SERIES | UNC | COATING/FINISH | ZINC FLAKE | HAZARD CLASS |  | CERTIFICATION/STANDARD | ISO 898-1 | [48 empty] | PRODUCTION COMPLETED
STP_009 - Lot7 | Data Enrichment | NEN | OK | 16-10-2023 | 30-10-2023 |  | 1074166 | 1074166 |  |  |  | ERSA | M | 3730 | 1140006GZPCLNT100 | EA | 3000003 | BOLT;CAT,6V8336,M12 X 1.75 X 70 MM | PERNO;CAT,6V8336,M12 X 1.75 X 70 MM | BOLT;MNFR:CATERPILLAR,PTNO:6V8336,ADDITIONAL FEATURES EN:M12 X 1.75 X 70 MM | PERNO;MNFR:CATERPILLAR,PTNO:6V8336,CARACTERISTICAS ADICIONALES ES:M12 X 1.75 X 70 MM |  | CATERPILLAR | 6V8336 | 1068196 @@ HASTINGS DEERING(AUSTRALIA) LTD | 6V8336 | [12 empty] | CATERPILLAR | 6V-8336 | HASTINGS DEERING(AUSTRALIA) LTD | [15 empty] | https://parts.cat.com/en/catcorp/6V-8336 | [9 empty] | ENRICHED | 31161620 Hexagonal bolts |  | HEAD SIZE:18 WDX8 HT MM,TENSILE STRENGTH:1040 MPA | BOLT | TRACK | TYPE |  | THREAD DIAMETER | M12 | OVERALL LENGTH | 70 MM | THREAD LENGTH | 40 MM | DRIVE TYPE | HEXAGON | MATERIAL | STEEL | MATERIAL SPECIFICATION | GRADE 10.9 | THREAD PITCH | 1.75 MM | THREAD SERIES | UNC | COATING/FINISH | ZINC PHOSPHATE + OIL | HAZARD CLASS |  | CERTIFICATION/STANDARD | ISO 898-1 | [48 empty] | PRODUCTION COMPLETED
STP_009 - Lot7 | Data Enrichment | NEN | OK | 16-10-2023 | 30-10-2023 |  | 1074965 | 1074965 |  |  |  | ERSA | M | 1540 | 1058814GZPCLNT100 | EA | 3000003 | BOLT;CAT,9B7237 | PERNO;CAT,9B7237 | BOLT;MNFR:CATERPILLAR,PTNO:9B7237 | PERNO;MNFR:CATERPILLAR,PTNO:9B7237 |  | CATERPILLAR | 9B7237 | 1068196 @@ HASTINGS DEERING(AUSTRALIA) LTD | 9B7237 | [12 empty] | CATERPILLAR | 9B-7237 | HASTINGS DEERING(AUSTRALIA) LTD | [15 empty] | https://parts.cat.com/en/catcorp/9B-7237 | [9 empty] | ENRICHED | 31161620 Hexagonal bolts |  | HEAD SIZE:9/16 WDX19/64 HT IN,TENSILE STRENGTH:150 KSI | BOLT | TRACK | TYPE |  | THREAD DIAMETER | 3/8 IN | OVERALL LENGTH | 1-1/4 IN | THREAD LENGTH | 1/4 IN | DRIVE TYPE | HEXAGON | MATERIAL | STEEL | MATERIAL SPECIFICATION | GRADE 8 | THREAD PITCH | 16 TPI | THREAD SERIES | UNC | COATING/FINISH | ZINC FLAKE | HAZARD CLASS |  | CERTIFICATION/STANDARD | SAE J429 | [48 empty] | PRODUCTION COMPLETED
STP_009 - Lot7 | Data Enrichment | NEN | OK | 16-10-2023 | 30-10-2023 |  | 1075052 | 1075052 |  |  |  | ERSA | M | 1540 | 1057273GZPCLNT100 | EA | 3000003 | BOLT;CAT,6V-3532 | PERNO;CAT,6V-3532 | BOLT;MNFR:CATERPILLAR,PTNO:6V-3532 | PERNO;MNFR:CATERPILLAR,PTNO:6V-3532 |  | CATERPILLAR | 6V-3532 | 1068196 @@ HASTINGS DEERING(AUSTRALIA) LTD | 2873585 | 1068197 @@ HASTINGS DEERING (AUSTRALIA) LTD | 2873585 | [10 empty] | CATERPILLAR | 6V-3532 | HASTINGS DEERING(AUSTRALIA) LTD | [15 empty] | https://parts.cat.com/en/catcorp/6V-3532 | [9 empty] | ENRICHED | 31161620 Hexagonal bolts |  | HEAD SIZE:30 WDX13 HT MM,TENSILE STRENGTH:1040 MPA | BOLT | TRACK | TYPE |  | THREAD DIAMETER | M20 | OVERALL LENGTH | 60 MM | THREAD LENGTH | 14 MM | DRIVE TYPE | HEXAGON | MATERIAL | STEEL | MATERIAL SPECIFICATION | GRADE 10.9 | THREAD PITCH | 2.5 MM | THREAD SERIES | UNC | COATING/FINISH | ZINC PHOSPHATE + OIL | HAZARD CLASS |  | CERTIFICATION/STANDARD | ISO 898-1 | [48 empty] | PRODUCTION COMPLETED
STP_009 - Lot7 | Data Enrichment | NEN | OK | 16-10-2023 | 30-10-2023 |  | 1075137 | 1075137 |  |  |  | ERSA | M | 1540 | 1056256GZPCLNT100 | EA | 3000003 | BOLT;CAT,8T4910 | PERNO;CAT,8T4910 | BOLT;MNFR:CATERPILLAR,PTNO:8T4910 | PERNO;MNFR:CATERPILLAR,PTNO:8T4910 |  | CATERPILLAR | 8T4910 | 1069616 @@ HASTINGS DEERING (AUSTRALIA) P/L | 8T4910 | 1068196 @@ HASTINGS DEERING(AUSTRALIA) LTD | 8T4910 | [10 empty] | CATERPILLAR | 8T-4910 | HASTINGS DEERING(AUSTRALIA) LTD | [15 empty] | https://parts.cat.com/en/catcorp/8T-4910 | [9 empty] | ENRICHED | 31161620 Hexagonal bolts |  | HEAD SIZE:18 WDX8 HT MM,TENSILE STRENGTH:1040 MPA | BOLT | TRACK | TYPE |  | THREAD DIAMETER | M12 | OVERALL LENGTH | 60 MM | THREAD LENGTH | 30 MM | DRIVE TYPE | HEXAGON | MATERIAL | STEEL | MATERIAL SPECIFICATION | GRADE 10.9 | THREAD PITCH | 1.75 MM | THREAD SERIES | UNC | COATING/FINISH | ZINC FLAKE | HAZARD CLASS |  | CERTIFICATION/STANDARD | ISO 898-1 | [48 empty] | PRODUCTION COMPLETED
STP_009 - Lot7 | Data Enrichment | NEN | OK | 16-10-2023 | 30-10-2023 |  | 1075207 | 1075207 |  |  |  | ERSA | M | 1540 | 1055386GZPCLNT100 | EA | 3000003 | BOLT;CAT,8T8917 | PERNO;CAT,8T8917 | BOLT;MNFR:CATERPILLAR,PTNO:8T8917 | PERNO;MNFR:CATERPILLAR,PTNO:8T8917 |  | CATERPILLAR | 8T8917 | 1068196 @@ HASTINGS DEERING(AUSTRALIA) LTD | 8T8917 | [12 empty] | CATERPILLAR | 8T-8917 | HASTINGS DEERING(AUSTRALIA) LTD | [15 empty] | https://parts.cat.com/en/catcorp/8T-8917 | [9 empty] | ENRICHED | 31161620 Hexagonal bolts |  | HEAD SIZE:3/4 WDX25/64 HT IN,TENSILE STRENGTH:150 KSI | BOLT | TRACK | TYPE |  | THREAD DIAMETER | 1/2 IN | OVERALL LENGTH | 1-1/4 IN | THREAD LENGTH | 5/16 IN | DRIVE TYPE | HEXAGON | MATERIAL | STEEL | MATERIAL SPECIFICATION | GRADE 8 | THREAD PITCH | 13 TPI | THREAD SERIES | UNC | COATING/FINISH | ZINC FLAKE | HAZARD CLASS |  | CERTIFICATION/STANDARD | SAE J429 | [48 empty] | PRODUCTION COMPLETED
STP_009 - Lot7 | Data Enrichment | NEN | OK | 16-10-2023 | 30-10-2023 |  | 1075828 | 1075828 | 1097883 | AU_QM_000266049 |  | ERSA | M | 3730 | 1097883GZPCLNT100 | EA | 3000003 | BOLT;CAT,2752200,M12 X 1.75 X 50 MM | PERNO;CAT,2752200,M12 X 1.75 X 50 MM | BOLT;MNFR:CATERPILLAR,PTNO:2752200,ADDITIONAL FEATURES EN:M12 X 1.75 X 50 MM | PERNO;MNFR:CATERPILLAR,PTNO:2752200,CARACTERISTICAS ADICIONALES ES:M12 X 1.75 X 50 MM | IMPELLER,PUMP:FLYGT BS2125MT PUMP; | CATERPILLAR | 2752200 | 1068118 @@ XYLEM WATER SOLUTIONS AUSTRALIA LIM | 2752200 | [12 empty] | CATERPILLAR | 275-2200 | XYLEM WATER SOLUTIONS AUSTRALIA LIM | [15 empty] | https://parts.cat.com/en/catcorp/275-2200 |  |  | IMPELLER PUMP |  | FLYGT BS2125MT |  |  |  |  | ENRICHED | 31161631 Shoulder bolt |  | HEAD SIZE:19 DIAX18 WDX8 HT MM | BOLT | SHOULDER | TYPE |  | HEAD TYPE | HEXAGON | THREAD DIAMETER | M12 | OVERALL LENGTH | 48 MM | THREAD LENGTH | 20 MM | SHOULDER DIAMETER |  | SHOULDER LENGTH |  | MATERIAL | STEEL | MATERIAL SPECIFICATION | GRADE 11.9 | THREAD SERIES | UNC | THREAD PITCH | 1.75 MM | COATING/FINISH | ZINC PHOSPHATE+OIL | TENSILE STRENGTH | 1170 MPA | HARDNESS |  | THREAD DIRECTION |  | HAZARD CLASS |  | CERTIFICATION/STANDARD | ISO, ASTM, ASME,SAE,ROHS | [38 empty] | PRODUCTION COMPLETED
STP_009 - Lot7 | Data Enrichment | NEN | OK | 16-10-2023 | 30-10-2023 |  | 1076001 | 1076001 |  |  |  | ERSA | M | 1540 | 1061188GZPCLNT100 | EA | 3000003 | BOLT;CAT,6V8197 | BOLT;CAT,6V8197 | BOLT;MNFR:CATERPILLAR,PTNO:6V8197 |  |  | CATERPILLAR | 6V8197 | 1068196 @@ HASTINGS DEERING(AUSTRALIA) LTD | 6V8197 | [12 empty] | CATERPILLAR | 6V-8197 | HASTINGS DEERING(AUSTRALIA) LTD | [15 empty] | https://parts.cat.com/en/catcorp/6V-8197 | [9 empty] | ENRICHED | 31161620 Hexagonal bolts |  | HEAD SIZE:18 WDX8 HT MM,TENSILE STRENGTH:1040 MPA | BOLT | TRACK | TYPE |  | THREAD DIAMETER | M12 | OVERALL LENGTH | 40 MM | THREAD LENGTH | 5.25 MM | DRIVE TYPE | HEXAGON | MATERIAL | STEEL | MATERIAL SPECIFICATION | GRADE 10.9 | THREAD PITCH | 1.75 MM | THREAD SERIES | UNC | COATING/FINISH | ZINC PHOSPHATE + OIL | HAZARD CLASS |  | CERTIFICATION/STANDARD | ISO 898-1 | [48 empty] | PRODUCTION COMPLETED
STP_009 - Lot7 | Data Enrichment | NEN | OK | 16-10-2023 | 30-10-2023 | NM taken as per websource | 1076004 | 1076004 | 1061082 | AU_QM_000241928 |  | ERSA | M | 1540 | 1061082GZPCLNT100 | EA | 3000003 | BOLT;CAT,9J4782,PROTECTR | PERNO;CAT,9J4782,PROTEC | BOLT;MNFR:CATERPILLAR,PTNO:9J4782,ADDITIONAL FEATURES EN:PROTECTOR | PERNO;MNFR:CATERPILLAR,PTNO:9J4782,CARACTERISTICAS ADICIONALES ES:PROTECTOR | OEM-E-LISTPROTECTOR;CAT,9J-4782 | CATERPILLAR | 9J4782 | 1068196 @@ HASTINGS DEERING(AUSTRALIA) LTD | 9J4782 | [12 empty] | CATERPILLAR | 9J-4782 | HASTINGS DEERING(AUSTRALIA) LTD | [15 empty] | https://parts.cat.com/en/catcorp/9J-4782 | [9 empty] | ENRICHED | 23153100 Industrial machinery components and accessories |  |  | PROTECTOR | NO MODIFIER | TYPE | GREASE NIPPLE | SIZE | 6 MM ID | MATERIAL | POLYETHYLENE | HAZARD CLASS |  | CERTIFICATION/STANDARD | [63 empty] | PRODUCTION COMPLETED
STP_009 - Lot7 | Data Enrichment | NEN | OK | 16-10-2023 | 30-10-2023 |  | 1076007 | 1076007 |  |  |  | ERSA | M | 1540 | 1060995GZPCLNT100 | EA | 3000003 | BOLT;CAT,8T6871 | PERNO;CAT,8T6871 | BOLT;MNFR:CATERPILLAR,PTNO:8T6871 | PERNO;MNFR:CATERPILLAR,PTNO:8T6871 |  | CATERPILLAR | 8T6871 | 1068196 @@ HASTINGS DEERING(AUSTRALIA) LTD | 8T6871 | [12 empty] | CATERPILLAR | 8T-6871 | HASTINGS DEERING(AUSTRALIA) LTD | [15 empty] | https://parts.cat.com/en/catcorp/8T-6871 | [9 empty] | ENRICHED | 31161620 Hexagonal bolts |  | HEAD SIZE:15/16 WDX31/64 HT IN,TENSILE STRENGTH:150 KSI | BOLT | TRACK | TYPE |  | THREAD DIAMETER | 5/8 IN | OVERALL LENGTH | 2-1/2 IN | THREAD LENGTH | 5/8 IN | DRIVE TYPE | HEXAGON | MATERIAL | STEEL | MATERIAL SPECIFICATION | GRADE 8 | THREAD PITCH | 11 TPI | THREAD SERIES | UNC | COATING/FINISH | ZINC PLATED | HAZARD CLASS |  | CERTIFICATION/STANDARD | SAE J429 | [48 empty] | PRODUCTION COMPLETED
STP_009 - Lot7 | Data Enrichment | NEN | OK | 16-10-2023 | 30-10-2023 |  | 1076082 | 1076082 |  |  |  | ERSA | M | 1540 | 1060123GZPCLNT100 | EA | 3000003 | BOLT;CAT,7X0345 | PERNO;CAT,7X0345 | BOLT;MNFR:CATERPILLAR,PTNO:7X0345 | PERNO;MNFR:CATERPILLAR,PTNO:7X0345 |  | CATERPILLAR | 7X0345 | 1068196 @@ HASTINGS DEERING(AUSTRALIA) LTD | 7X0345 | 1069616 @@ HASTINGS DEERING (AUSTRALIA) P/L | 7X0345 | [10 empty] | CATERPILLAR | 7X-0345 | HASTINGS DEERING(AUSTRALIA) LTD | [15 empty] | https://parts.cat.com/en/catcorp/7X-0345 | [9 empty] | ENRICHED | 31161620 Hexagonal bolts |  | HEAD SIZE:15/16 WDX31/64 HT IN,TENSILE STRENGTH:150 KSI | BOLT | TRACK | TYPE |  | THREAD DIAMETER | 5/8 IN | OVERALL LENGTH | 1-3/4 IN | THREAD LENGTH | 1/4 IN | DRIVE TYPE | HEXAGON | MATERIAL | STEEL | MATERIAL SPECIFICATION | GRADE 8 | THREAD PITCH | 11 TPI | THREAD SERIES | UNC | COATING/FINISH | ZINC PLATED | HAZARD CLASS |  | CERTIFICATION/STANDARD | SAE J429 | [48 empty] | PRODUCTION COMPLETED
STP_009 - Lot7 | Data Enrichment | NEN | OK | 16-10-2023 | 30-10-2023 |  | 1076086 | 1076086 |  |  |  | ERSA | M | 1540 | 1060106GZPCLNT100 | EA | 3000003 | BOLT;CAT,8T4835 | PERNO;CAT,8T4835 | BOLT;MNFR:CATERPILLAR,PTNO:8T4835 | PERNO;MNFR:CATERPILLAR,PTNO:8T4835 |  | CATERPILLAR | 8T4835 | 1069616 @@ HASTINGS DEERING (AUSTRALIA) P/L | 8T4835 | 1068196 @@ HASTINGS DEERING(AUSTRALIA) LTD | 8T4835 | [10 empty] | CATERPILLAR | 8T-4835 | HASTINGS DEERING(AUSTRALIA) LTD | [15 empty] | https://parts.cat.com/en/catcorp/8T-4835 | [9 empty] | ENRICHED | 31161620 Hexagonal bolts |  | HEAD SIZE:3/4 WDX25/64 HT IN,TENSILE STRENGTH:150 KSI | BOLT | TRACK | TYPE |  | THREAD DIAMETER | 1/2 IN | OVERALL LENGTH | 2 IN | THREAD LENGTH | 3/4 IN | DRIVE TYPE | HEXAGON | MATERIAL | STEEL | MATERIAL SPECIFICATION | GRADE 8 | THREAD PITCH | 13 TPI | THREAD SERIES | UNC | COATING/FINISH | ZINC PLATED | HAZARD CLASS |  | CERTIFICATION/STANDARD | SAE J429 | [48 empty] | PRODUCTION COMPLETED
STP_009 - Lot7 | Data Enrichment | NEN | OK | 16-10-2023 | 30-10-2023 |  | 1076329 | 1076329 |  |  |  | ERSA | M | 1540 | 1055552GZPCLNT100 | EA | 3000003 | BOLT;CAT,6V5845 | BOLT;CAT,6V5845 | BOLT;MNFR:CATERPILLAR,PTNO:6V5845 |  |  | CATERPILLAR | 6V5845 | 1068197 @@ HASTINGS DEERING (AUSTRALIA) LTD | 1739685 | 1068196 @@ HASTINGS DEERING(AUSTRALIA) LTD | 1739685 | [10 empty] | CATERPILLAR | 6V-5845 | HASTINGS DEERING(AUSTRALIA) LTD | 1739685 | [14 empty] | https://parts.cat.com/en/catcorp/6V-5845 | [9 empty] | ENRICHED | 31161620 Hexagonal bolts |  | HEAD SIZE:30 WDX13 HT MM | BOLT | TRACK | TYPE |  | THREAD DIAMETER | M20 | OVERALL LENGTH | 70 MM | THREAD LENGTH | 24 MM | DRIVE TYPE | HEXAGON | MATERIAL | STEEL | MATERIAL SPECIFICATION | GRADE 10.9 | THREAD PITCH | 2.5 MM | THREAD SERIES | UNC | COATING/FINISH | ZINC PHOSPHATE + OIL | HAZARD CLASS |  | CERTIFICATION/STANDARD | ISO 898-1 | [48 empty] | PRODUCTION COMPLETED
STP_009 - Lot7 | Data Enrichment | NEN | OK | 16-10-2023 | 30-10-2023 |  | 1076702 | 1076702 |  |  |  | ERSA | M | 1540 | 1048114GZPCLNT100 | EA | 3000003 | BOLT;CAT,7X2555 | PERNO;CAT,7X2555 | BOLT;MNFR:CATERPILLAR,PTNO:7X2555 | PERNO;MNFR:CATERPILLAR,PTNO:7X2555 |  | CATERPILLAR | 7X2555 | 1068196 @@ HASTINGS DEERING(AUSTRALIA) LTD | 3039441 | [12 empty] | CATERPILLAR | 7X-2555 | HASTINGS DEERING(AUSTRALIA) LTD | 3039441 | [14 empty] | https://parts.cat.com/en/catcorp/7X-2555 | [9 empty] | ENRICHED | 31161620 Hexagonal bolts |  | HEAD SIZE:24 WDX10.32 HT MM | BOLT | TRACK | TYPE |  | THREAD DIAMETER | M16 | OVERALL LENGTH | 80 MM | THREAD LENGTH | 42 MM | DRIVE TYPE | HEXAGON | MATERIAL | STEEL | MATERIAL SPECIFICATION | GRADE 10.9 | THREAD PITCH | 2 MM | THREAD SERIES | UNC | COATING/FINISH | ZINC FLAKE | HAZARD CLASS |  | CERTIFICATION/STANDARD | ISO 898-1 | [48 empty] | PRODUCTION COMPLETED
STP_009 - Lot7 | Data Enrichment | NEN | OK | 16-10-2023 | 30-10-2023 |  | 1077083 | 1077083 |  |  |  | ERSA | M | 1540 | 1217235GZPCLNT100 | EA | 3000003 | BOLT,EYE;CAT,3E3882 | BOLT,EYE;CAT,3E3882 | BOLT,EYE;MNFR:CATERPILLAR,PTNO:3E3882 |  |  | CATERPILLAR | 3E3882 | 1068196 @@ HASTINGS DEERING(AUSTRALIA) LTD | 3E3882 | [12 empty] | CATERPILLAR | 3E-3882 | HASTINGS DEERING(AUSTRALIA) LTD | [15 empty] | https://parts.cat.com/en/catcorp/3E-3882 | [9 empty] | ENRICHED | 31161610 Eye bolts |  |  | BOLT | EYE | TYPE |  | EYE INSIDE DIMENSION | 20 MM ID | LOAD CAPACITY |  | THREAD DIAMETER | M8 | THREAD LENGTH | 15 MM | OVERALL LENGTH | 54 MM | MATERIAL | STEEL | MATERIAL SPECIFICATION |  | THREAD PITCH | 1.25 MM | THREAD SERIES |  | COATING/FINISH | PLAIN | EYE SHAPE |  | SHOULDER SIZE |  | THREAD DIRECTION |  | TENSILE STRENGTH | 207 MPA | HAZARD CLASS |  | CERTIFICATION/STANDARD | ISO, ASTM, ASME,SAE,ROHS | [38 empty] | PRODUCTION COMPLETED
STP_009 - Lot7 | Data Enrichment | NEN | OK | 16-10-2023 | 30-10-2023 |  | 1077843 | 1077843 |  |  |  | ERSA | M | 1540 | 1185916GZPCLNT100 | EA | 3000003 | BOLT;CAT,4M0061 | BOLT;CAT,4M0061 | BOLT;MNFR:CATERPILLAR,PTNO:4M0061 |  |  | CATERPILLAR | 4M0061 | 1068196 @@ HASTINGS DEERING(AUSTRALIA) LTD | 4M0061 | [12 empty] | CATERPILLAR | 4M-0061 | HASTINGS DEERING(AUSTRALIA) LTD | [15 empty] | https://parts.cat.com/en/catcorp/4M-0061 | [9 empty] | ENRICHED | 31161620 Hexagonal bolts |  | HEAD SIZE:1/2 WDX15/64 IN HT,TENSILE STRENGTH:150 KSI | BOLT | TRACK | TYPE |  | THREAD DIAMETER | 5/16 IN | OVERALL LENGTH | 3/4 IN | THREAD LENGTH | 1/8 IN | DRIVE TYPE | HEXAGON | MATERIAL | STEEL | MATERIAL SPECIFICATION | GRADE 8 | THREAD PITCH | 18 TPI | THREAD SERIES | UNC | COATING/FINISH | ZINC PLATED | HAZARD CLASS |  | CERTIFICATION/STANDARD | SAE J429 | [48 empty] | PRODUCTION COMPLETED
STP_009 - Lot7 | Data Enrichment | NEN | OK | 16-10-2023 | 30-10-2023 |  | 1084939 | 1084939 |  |  |  | ERSA | M | 3730 | 1615914GZPCLNT100 | EA | 3000003 | BOLT;CAT,0S-1625 | PERNO;CAT,0S-1625 | BOLT;MNFR:CATERPILLAR,PTNO:0S-1625 | PERNO;MNFR:CATERPILLAR,PTNO:0S-1625 |  | CATERPILLAR | 0S-1625 | 1068197 @@ HASTINGS DEERING (AUSTRALIA) LTD | 0S-1625 | 1068196 @@ HASTINGS DEERING(AUSTRALIA) LTD | 0S1625 | [10 empty] | CATERPILLAR | 0S-1625 | HASTINGS DEERING(AUSTRALIA) LTD | [15 empty] | https://parts.cat.com/en/catcorp/0S-1625 | [9 empty] | ENRICHED | 31161620 Hexagonal bolts |  | HEAD SIZE:15/16 WDX31/64 HT IN,TENSILE STRENGTH:170 KSI | BOLT | TRACK | TYPE |  | THREAD DIAMETER | 5/8 IN | OVERALL LENGTH | 2-1/2 IN | THREAD LENGTH | 5/8 IN | DRIVE TYPE | HEXAGON | MATERIAL | STEEL | MATERIAL SPECIFICATION | GRADE 11.9 | THREAD PITCH | 11 TPI | THREAD SERIES | UNC | COATING/FINISH | Zinc Phosphate + Oil | HAZARD CLASS |  | CERTIFICATION/STANDARD | [49 empty] | PRODUCTION COMPLETED
STP_009 - Lot7 | Data Enrichment | NEN | OK | 16-10-2023 | 30-10-2023 |  | 1084940 | 1084940 |  |  |  | ERSA | M | 3730 | 1615916GZPCLNT100 | EA | 3000003 | BOLT;CAT,8T-9399 | PERNO;CAT,8T-9399 | BOLT;MNFR:CATERPILLAR,PTNO:8T-9399 | PERNO;MNFR:CATERPILLAR,PTNO:8T-9399 |  | CATERPILLAR | 8T-9399 | 1068197 @@ HASTINGS DEERING (AUSTRALIA) LTD | 8T-9399 | 1068196 @@ HASTINGS DEERING(AUSTRALIA) LTD | 8T9399 | [10 empty] | CATERPILLAR | 8T-9399 | HASTINGS DEERING(AUSTRALIA) LTD | [15 empty] | https://parts.cat.com/en/catcorp/8T-9399 | [9 empty] | ENRICHED | 31161620 Hexagonal bolts |  | HEAD SIZE:1-1/8 WDX37/64 HT IN | BOLT | TRACK | TYPE |  | THREAD DIAMETER | 3/4 IN | OVERALL LENGTH | 2-1/4 IN | THREAD LENGTH | 1/2 IN | DRIVE TYPE | HEXAGON | MATERIAL |  | MATERIAL SPECIFICATION |  | THREAD PITCH | 10 TPI | THREAD SERIES | UNC | COATING/FINISH | ZINC PLATED | HAZARD CLASS |  | CERTIFICATION/STANDARD | [49 empty] | PRODUCTION COMPLETED
STP_009 - Lot7 | Data Enrichment | NEN | OK | 16-10-2023 | 30-10-2023 |  | 1097795 | 1097795 | 1392943 | AU_QM_000236294 |  | ERSA | M | 1540 | 1392943GZPCLNT100 | EA | 3000003 | BOLT;CAT,8T9380 | BOLT;CAT,8T9380 | BOLT;MNFR:CATERPILLAR,PTNO:8T9380 |  | OEM-E-LISTBOLT;CAT,8T9380 | CATERPILLAR | 8T9380 | 1069616 @@ HASTINGS DEERING (AUSTRALIA) P/L | 8T9380 | 1068196 @@ HASTINGS DEERING(AUSTRALIA) LTD | 8T9380 | [10 empty] | CATERPILLAR | 8T-9380 | HASTINGS DEERING(AUSTRALIA) LTD | [15 empty] | https://parts.cat.com/en/catcorp/8T-9380 | [9 empty] | ENRICHED | 31161620 Hexagonal bolts |  | HEAD SIZE:11/16 WDX11/32 HT IN,TENSILE STRENGTH:150 KSI | BOLT | TRACK | TYPE |  | THREAD DIAMETER | 7/16 IN | OVERALL LENGTH | 1 IN | THREAD LENGTH | 1/8 IN | DRIVE TYPE | HEXAGON | MATERIAL | STEEL | MATERIAL SPECIFICATION | GRADE 8 | THREAD PITCH | 14 TPI | THREAD SERIES | UNC | COATING/FINISH | ZINC PLATED | HAZARD CLASS |  | CERTIFICATION/STANDARD | SAE J429 | [48 empty] | PRODUCTION COMPLETED
STP_009 - Lot7 | Data Enrichment | NEN | OK | 16-10-2023 | 30-10-2023 |  | 1097796 | 1097796 | 1392942 | AU_QM_000236293 |  | ERSA | M | 1540 | 1392942GZPCLNT100 | EA | 3000003 | BOLT;CAT,8T9079 | BOLT;CAT,8T9079 | BOLT;MNFR:CATERPILLAR,PTNO:8T9079 |  | OEM-E-LISTBOLT;CAT,8T9079 | CATERPILLAR | 8T9079 | 1068196 @@ HASTINGS DEERING(AUSTRALIA) LTD | 8T9079 | [12 empty] | CATERPILLAR | 8T-9079 | HASTINGS DEERING(AUSTRALIA) LTD | [15 empty] | https://parts.cat.com/en/catcorp/8T-9079 | [9 empty] | ENRICHED | 31161600 Bolts |  |  | BOLT | PLOW | TYPE | Cutting Edge | THREAD DIAMETER | 1-1/4 IN | OVERALL LENGTH | 3-3/8 IN | THREAD LENGTH | 1-21/32 IN | MATERIAL | STEEL | MATERIAL SPECIFICATION | GRADE 8 | SHANK DIAMETER |  | HEAD TYPE | DOME | HEAD SIZE | 2-1/32 WDX1-1/16 HT IN | THREAD PITCH | 7 TPI | THREAD SERIES | UNC | HEAD ANGLE |  | COATING/FINISH |  | TENSILE STRENGTH |  | HARDNESS |  | THREAD DIRECTION |  | HAZARD CLASS |  | CERTIFICATION/STANDARD | [37 empty] | PRODUCTION COMPLETED
STP_009 - Lot7 | Data Enrichment | NEN | OK | 16-10-2023 | 30-10-2023 |  | 1097817 | 1097817 | 1392880 | AU_QM_000236226 |  | ERSA | M | 1540 | 1392880GZPCLNT100 | EA | 3000003 | BOLT;CAT,7X2475 | BOLT;CAT,7X2475 | BOLT;MNFR:CATERPILLAR,PTNO:7X2475 |  | OEM-E-LISTBOLT;CAT,7X2475 | CATERPILLAR | 7X2475 | 1068196 @@ HASTINGS DEERING(AUSTRALIA) LTD | 7X2475 | [12 empty] | CATERPILLAR | 7X-2475 | HASTINGS DEERING(AUSTRALIA) LTD | [15 empty] | https://parts.cat.com/en/catcorp/7X-2475 | [9 empty] | ENRICHED | 31161620 Hexagonal bolts |  | HEAD SIZE:24 WDX10 HT MM,TENSILE STRENGTH:1040 MPA | BOLT | TRACK | TYPE |  | THREAD DIAMETER | M16 | OVERALL LENGTH | 130 MM | THREAD LENGTH | 86 MM | DRIVE TYPE | HEXAGON | MATERIAL | STEEL | MATERIAL SPECIFICATION | GRADE 10.9 | THREAD PITCH | 2 MM | THREAD SERIES | UNC | COATING/FINISH | ZINC FLAKE | HAZARD CLASS |  | CERTIFICATION/STANDARD | ISO 898-1 | [48 empty] | PRODUCTION COMPLETED
STP_009 - Lot7 | Data Enrichment | NEN | OK | 16-10-2023 | 30-10-2023 |  | 1145143 | 1145143 |  |  |  | ERSA | M | 1600 | 1537157GZPCLNT100 | EA |  | BOLT;EYE,M20 X 600MM,YURIKA,2407291 | BOLT;EYE,M20 X 600MM,YURIKA,2407291 | BOLT;ADDITIONAL FEATURES:EYE,M20 X 600MM,YURIKA,2407291 |  |  |  |  | 1068560 @@ YURIKA PTY LTD | 2407291 | [10 empty] | YURIKA PTY LTD | 2407291 | [18 empty] | URL NOT FOUND | [9 empty] | CLEANSED | 31161610 Eye bolts |  |  | BOLT | EYE | TYPE |  | EYE INSIDE DIMENSION |  | LOAD CAPACITY |  | THREAD DIAMETER | M20 | THREAD LENGTH |  | OVERALL LENGTH | 600 MM | MATERIAL |  | MATERIAL SPECIFICATION |  | THREAD PITCH |  | THREAD SERIES |  | COATING/FINISH |  | EYE SHAPE |  | SHOULDER SIZE |  | THREAD DIRECTION |  | TENSILE STRENGTH |  | HAZARD CLASS |  | CERTIFICATION/STANDARD | [39 empty] | PRODUCTION COMPLETED
STP_009 - Lot7 | Data Enrichment | NEN | OK | 16-10-2023 | 30-10-2023 |  | 1145144 | 1145144 |  |  |  | ERSA | M | 1600 | 1537156GZPCLNT100 | EA |  | BOLT;EYE,M20 X 550MM,YURIKA,2407289 | BOLT;EYE,M20 X 550MM,YURIKA,2407289 | BOLT;ADDITIONAL FEATURES:EYE,M20 X 550MM,YURIKA,2407289 |  |  |  |  | 1068560 @@ YURIKA PTY LTD | 2407289 | [10 empty] | YURIKA PTY LTD | 2407289 | [18 empty] | URL NOT FOUND | [9 empty] | CLEANSED | 31161610 Eye bolts |  |  | BOLT | EYE | TYPE |  | EYE INSIDE DIMENSION |  | LOAD CAPACITY |  | THREAD DIAMETER | M20 | THREAD LENGTH |  | OVERALL LENGTH | 550 MM | MATERIAL |  | MATERIAL SPECIFICATION |  | THREAD PITCH |  | THREAD SERIES |  | COATING/FINISH |  | EYE SHAPE |  | SHOULDER SIZE |  | THREAD DIRECTION |  | TENSILE STRENGTH |  | HAZARD CLASS |  | CERTIFICATION/STANDARD | [39 empty] | PRODUCTION COMPLETED
STP_009 - Lot7 | Data Enrichment | NEN | OK | 16-10-2023 | 30-10-2023 | CHECK BOLT OVERALL LENGTH | 1145273 | 1145273 |  |  |  | ERSA | M | 1600 | 1536797GZPCLNT100 | EA |  | BOLT,EYE;M24 X 2400MM,YURIKA,1714369 | BOLT,EYE;M24 X 2400MM,YURIKA,1714369 | BOLT,EYE;ADDITIONAL FEATURES:M24 X 2400MM,YURIKA,1714369 |  |  |  |  | 1068560 @@ YURIKA PTY LTD | 1714369 | 1070799 @@ YURIKA PTY LTD | 1536797 | [8 empty] | YURIKA PTY LTD | 1714369 |  |  | YURIKA PTY LTD | 1536797 | [14 empty] | URL NOT FOUND | [9 empty] | CLEANSED | 31161610 Eye bolts |  |  | BOLT | EYE | TYPE |  | EYE INSIDE DIMENSION |  | LOAD CAPACITY |  | THREAD DIAMETER | M24 | THREAD LENGTH |  | OVERALL LENGTH | 2.4 M | MATERIAL |  | MATERIAL SPECIFICATION |  | THREAD PITCH |  | THREAD SERIES |  | COATING/FINISH |  | EYE SHAPE |  | SHOULDER SIZE |  | THREAD DIRECTION |  | TENSILE STRENGTH |  | HAZARD CLASS |  | CERTIFICATION/STANDARD | [39 empty] | PRODUCTION COMPLETED
STP_009 - Lot7 | Data Enrichment | NEN | OK | 16-10-2023 | 30-10-2023 |  | 1145274 | 1145274 |  |  |  | ERSA | M | 1600 | 1536796GZPCLNT100 | EA |  | BOLT;EYE,M20 X 500MM,GALV,YURIKA,1713803 | BOLT;EYE,M20 X 500MM,GALV,YURIKA,1713803 | BOLT;ADDITIONAL FEATURES:EYE,M20 X 500MM,GALV,YURIKA,1713803 |  |  |  |  | 1068560 @@ YURIKA PTY LTD | 1713803 | [10 empty] | YURIKA PTY LTD | 1713803 | [18 empty] | URL NOT FOUND | [9 empty] | CLEANSED | 31161610 Eye bolts |  |  | BOLT | EYE | TYPE |  | EYE INSIDE DIMENSION |  | LOAD CAPACITY |  | THREAD DIAMETER | M20 | THREAD LENGTH |  | OVERALL LENGTH | 500 MM | MATERIAL |  | MATERIAL SPECIFICATION |  | THREAD PITCH |  | THREAD SERIES |  | COATING/FINISH | GALVANISED | EYE SHAPE |  | SHOULDER SIZE |  | THREAD DIRECTION |  | TENSILE STRENGTH |  | HAZARD CLASS |  | CERTIFICATION/STANDARD | [39 empty] | PRODUCTION COMPLETED
STP_009 - Lot7 | Data Enrichment | NEN | OK | 16-10-2023 | 30-10-2023 |  | 1145275 | 1145275 |  |  |  | ERSA | M | 1600 | 1536795GZPCLNT100 | EA |  | BOLT;EYE,M20 X 400MM,GALV,YURIKA,1713773 | BOLT;EYE,M20 X 400MM,GALV,YURIKA,1713773 | BOLT;ADDITIONAL FEATURES:EYE,M20 X 400MM,GALV,YURIKA,1713773 |  |  |  |  | 1068560 @@ YURIKA PTY LTD | 1713773 | [10 empty] | YURIKA PTY LTD | 1713773 | [18 empty] | URL NOT FOUND | [9 empty] | CLEANSED | 31161610 Eye bolts |  |  | BOLT | EYE | TYPE |  | EYE INSIDE DIMENSION |  | LOAD CAPACITY |  | THREAD DIAMETER | M20 | THREAD LENGTH |  | OVERALL LENGTH | 400 MM | MATERIAL |  | MATERIAL SPECIFICATION |  | THREAD PITCH |  | THREAD SERIES |  | COATING/FINISH | GALVANISED | EYE SHAPE |  | SHOULDER SIZE |  | THREAD DIRECTION |  | TENSILE STRENGTH |  | HAZARD CLASS |  | CERTIFICATION/STANDARD | [39 empty] | PRODUCTION COMPLETED
STP_009 - Lot7 | Data Enrichment | NEN | OK | 16-10-2023 | 30-10-2023 |  | 1145276 | 1145276 |  |  |  | ERSA | M | 1600 | 1536794GZPCLNT100 | EA |  | BOLT;EYE,M20 X 200MM,GALV,YURIKA,1713749 | BOLT;EYE,M20 X 200MM,GALV,YURIKA,1713749 | BOLT;ADDITIONAL FEATURES:EYE,M20 X 200MM,GALV,YURIKA,1713749 |  |  |  |  | 1068560 @@ YURIKA PTY LTD | 1713749 | [10 empty] | YURIKA PTY LTD | 1713749 | [18 empty] | URL NOT FOUND | [9 empty] | CLEANSED | 31161610 Eye bolts |  |  | BOLT | EYE | TYPE |  | EYE INSIDE DIMENSION |  | LOAD CAPACITY |  | THREAD DIAMETER | M20 | THREAD LENGTH |  | OVERALL LENGTH | 200 MM | MATERIAL |  | MATERIAL SPECIFICATION |  | THREAD PITCH |  | THREAD SERIES |  | COATING/FINISH | GALVANISED | EYE SHAPE |  | SHOULDER SIZE |  | THREAD DIRECTION |  | TENSILE STRENGTH |  | HAZARD CLASS |  | CERTIFICATION/STANDARD | [39 empty] | PRODUCTION COMPLETED
STP_009 - Lot7 | Data Enrichment | NEN | OK | 16-10-2023 | 30-10-2023 |  | 1145277 | 1145277 |  |  |  | ERSA | M | 1600 | 1536793GZPCLNT100 | EA |  | BOLT;EYE,M24 X 600MM,GALV,YURIKA,1713501 | BOLT;EYE,M24 X 600MM,GALV,YURIKA,1713501 | BOLT;ADDITIONAL FEATURES:EYE,M24 X 600MM,GALV,YURIKA,1713501 |  |  |  |  | 1068560 @@ YURIKA PTY LTD | 1713501 | [10 empty] | YURIKA PTY LTD | 1713501 | [18 empty] | URL NOT FOUND | [9 empty] | CLEANSED | 31161610 Eye bolts |  |  | BOLT | EYE | TYPE |  | EYE INSIDE DIMENSION |  | LOAD CAPACITY |  | THREAD DIAMETER | M24 | THREAD LENGTH |  | OVERALL LENGTH | 600 MM | MATERIAL |  | MATERIAL SPECIFICATION |  | THREAD PITCH |  | THREAD SERIES |  | COATING/FINISH | GALVANISED | EYE SHAPE |  | SHOULDER SIZE |  | THREAD DIRECTION |  | TENSILE STRENGTH |  | HAZARD CLASS |  | CERTIFICATION/STANDARD | [39 empty] | PRODUCTION COMPLETED
STP_009 - Lot7 | Data Enrichment | NEN | OK | 16-10-2023 | 30-10-2023 |  | 1145278 | 1145278 |  |  |  | ERSA | M | 1600 | 1536792GZPCLNT100 | EA |  | BOLT;EYE,M24 X 400MM,GALV,YURIKA,1713463 | BOLT;EYE,M24 X 400MM,GALV,YURIKA,1713463 | BOLT;ADDITIONAL FEATURES:EYE,M24 X 400MM,GALV,YURIKA,1713463 |  |  |  |  | 1068560 @@ YURIKA PTY LTD | 1713463 | [10 empty] | YURIKA PTY LTD | 1713463 | [18 empty] | URL NOT FOUND | [9 empty] | CLEANSED | 31161610 Eye bolts |  |  | BOLT | EYE | TYPE |  | EYE INSIDE DIMENSION |  | LOAD CAPACITY |  | THREAD DIAMETER | M24 | THREAD LENGTH |  | OVERALL LENGTH | 400 MM | MATERIAL |  | MATERIAL SPECIFICATION |  | THREAD PITCH |  | THREAD SERIES |  | COATING/FINISH | GALVANISED | EYE SHAPE |  | SHOULDER SIZE |  | THREAD DIRECTION |  | TENSILE STRENGTH |  | HAZARD CLASS |  | CERTIFICATION/STANDARD | [39 empty] | PRODUCTION COMPLETED
STP_009 - Lot7 | Data Enrichment | NEN | OK | 16-10-2023 | 30-10-2023 |  | 1145279 | 1145279 |  |  |  | ERSA | M | 1600 | 1536791GZPCLNT100 | EA |  | BOLT;EYE,M24 X 300MM,GALV,YURIKA,1713412 | BOLT;EYE,M24 X 300MM,GALV,YURIKA,1713412 | BOLT;ADDITIONAL FEATURES:EYE,M24 X 300MM,GALV,YURIKA,1713412 |  |  |  |  | 1068560 @@ YURIKA PTY LTD | 1713412 | [10 empty] | YURIKA PTY LTD | 1713412 | [18 empty] | URL NOT FOUND | [9 empty] | CLEANSED | 31161610 Eye bolts |  |  | BOLT | EYE | TYPE |  | EYE INSIDE DIMENSION |  | LOAD CAPACITY |  | THREAD DIAMETER | M24 | THREAD LENGTH |  | OVERALL LENGTH | 300 MM | MATERIAL |  | MATERIAL SPECIFICATION |  | THREAD PITCH |  | THREAD SERIES |  | COATING/FINISH | GALVANISED | EYE SHAPE |  | SHOULDER SIZE |  | THREAD DIRECTION |  | TENSILE STRENGTH |  | HAZARD CLASS |  | CERTIFICATION/STANDARD | [39 empty] | PRODUCTION COMPLETED
STP_009 - Lot7 | Data Enrichment | NEN | OK | 16-10-2023 | 30-10-2023 |  | 1145280 | 1145280 |  |  |  | ERSA | M | 1600 | 1536790GZPCLNT100 | EA |  | BOLT;EYE,M20 X 600MM,GALV,YURIKA,1713135 | BOLT;EYE,M20 X 600MM,GALV,YURIKA,1713135 | BOLT;ADDITIONAL FEATURES:EYE,M20 X 600MM,GALV,YURIKA,1713135 |  |  |  |  | 1068560 @@ YURIKA PTY LTD | 1713135 | [10 empty] | YURIKA PTY LTD | 1713135 | [18 empty] | URL NOT FOUND | [9 empty] | CLEANSED | 31161610 Eye bolts |  |  | BOLT | EYE | TYPE |  | EYE INSIDE DIMENSION |  | LOAD CAPACITY |  | THREAD DIAMETER | M20 | THREAD LENGTH |  | OVERALL LENGTH | 600 MM | MATERIAL |  | MATERIAL SPECIFICATION |  | THREAD PITCH |  | THREAD SERIES |  | COATING/FINISH | GALVANISED | EYE SHAPE |  | SHOULDER SIZE |  | THREAD DIRECTION |  | TENSILE STRENGTH |  | HAZARD CLASS |  | CERTIFICATION/STANDARD | [39 empty] | PRODUCTION COMPLETED
STP_009 - Lot7 | Data Enrichment | NEN | OK | 16-10-2023 | 30-10-2023 |  | 1145281 | 1145281 |  |  |  | ERSA | M | 1600 | 1536789GZPCLNT100 | EA |  | BOLT;EYE,M20 X 500MM,GALV,YURIKA,1713099 | BOLT;EYE,M20 X 500MM,GALV,YURIKA,1713099 | BOLT;ADDITIONAL FEATURES:EYE,M20 X 500MM,GALV,YURIKA,1713099 |  |  |  |  | 1068560 @@ YURIKA PTY LTD | 1713099 | [10 empty] | YURIKA PTY LTD | 1713099 | [18 empty] | URL NOT FOUND | [9 empty] | CLEANSED | 31161610 Eye bolts |  |  | BOLT | EYE | TYPE |  | EYE INSIDE DIMENSION |  | LOAD CAPACITY |  | THREAD DIAMETER | M20 | THREAD LENGTH |  | OVERALL LENGTH | 500 MM | MATERIAL |  | MATERIAL SPECIFICATION |  | THREAD PITCH |  | THREAD SERIES |  | COATING/FINISH | GALVANISED | EYE SHAPE |  | SHOULDER SIZE |  | THREAD DIRECTION |  | TENSILE STRENGTH |  | HAZARD CLASS |  | CERTIFICATION/STANDARD | [39 empty] | PRODUCTION COMPLETED
STP_009 - Lot7 | Data Enrichment | NEN | OK | 16-10-2023 | 30-10-2023 |  | 1145282 | 1145282 |  |  |  | ERSA | M | 1600 | 1536788GZPCLNT100 | EA |  | BOLT;EYE,M20 X 450MM,GALV,YURIKA,1713072 | BOLT;EYE,M20 X 450MM,GALV,YURIKA,1713072 | BOLT;ADDITIONAL FEATURES:EYE,M20 X 450MM,GALV,YURIKA,1713072 |  |  |  |  | 1068560 @@ YURIKA PTY LTD | 1713072 | [10 empty] | YURIKA PTY LTD | 1713072 | [18 empty] | URL NOT FOUND | [9 empty] | CLEANSED | 31161610 Eye bolts |  |  | BOLT | EYE | TYPE |  | EYE INSIDE DIMENSION |  | LOAD CAPACITY |  | THREAD DIAMETER | M20 | THREAD LENGTH |  | OVERALL LENGTH | 450 MM | MATERIAL |  | MATERIAL SPECIFICATION |  | THREAD PITCH |  | THREAD SERIES |  | COATING/FINISH | GALVANISED | EYE SHAPE |  | SHOULDER SIZE |  | THREAD DIRECTION |  | TENSILE STRENGTH |  | HAZARD CLASS |  | CERTIFICATION/STANDARD | [39 empty] | PRODUCTION COMPLETED
STP_009 - Lot7 | Data Enrichment | NEN | OK | 16-10-2023 | 30-10-2023 |  | 1145283 | 1145283 |  |  |  | ERSA | M | 1600 | 1536787GZPCLNT100 | EA |  | BOLT;EYE,M20 X 400MM,GALV,YURIKA,1713056 | BOLT;EYE,M20 X 400MM,GALV,YURIKA,1713056 | BOLT;ADDITIONAL FEATURES:EYE,M20 X 400MM,GALV,YURIKA,1713056 |  |  |  |  | 1068560 @@ YURIKA PTY LTD | 1713056 | [10 empty] | YURIKA PTY LTD | 1713056 | [18 empty] | URL NOT FOUND | [9 empty] | CLEANSED | 31161610 Eye bolts |  |  | BOLT | EYE | TYPE |  | EYE INSIDE DIMENSION |  | LOAD CAPACITY |  | THREAD DIAMETER | M20 | THREAD LENGTH |  | OVERALL LENGTH | 400 MM | MATERIAL |  | MATERIAL SPECIFICATION |  | THREAD PITCH |  | THREAD SERIES |  | COATING/FINISH | GALVANISED | EYE SHAPE |  | SHOULDER SIZE |  | THREAD DIRECTION |  | TENSILE STRENGTH |  | HAZARD CLASS |  | CERTIFICATION/STANDARD | [39 empty] | PRODUCTION COMPLETED
STP_009 - Lot7 | Data Enrichment | NEN | OK | 16-10-2023 | 30-10-2023 |  | 1145284 | 1145284 |  |  |  | ERSA | M | 1600 | 1536786GZPCLNT100 | EA |  | BOLT;EYE,M20 X 350MM,GALV,YURIKA,1713013 | BOLT;EYE,M20 X 350MM,GALV,YURIKA,1713013 | BOLT;ADDITIONAL FEATURES:EYE,M20 X 350MM,GALV,YURIKA,1713013 |  |  |  |  | 1068560 @@ YURIKA PTY LTD | 1713013 | [10 empty] | YURIKA PTY LTD | 1713013 | [18 empty] | URL NOT FOUND | [9 empty] | CLEANSED | 31161610 Eye bolts |  |  | BOLT | EYE | TYPE |  | EYE INSIDE DIMENSION |  | LOAD CAPACITY |  | THREAD DIAMETER | M20 | THREAD LENGTH |  | OVERALL LENGTH | 350 MM | MATERIAL |  | MATERIAL SPECIFICATION |  | THREAD PITCH |  | THREAD SERIES |  | COATING/FINISH | GALVANISED | EYE SHAPE |  | SHOULDER SIZE |  | THREAD DIRECTION |  | TENSILE STRENGTH |  | HAZARD CLASS |  | CERTIFICATION/STANDARD | [39 empty] | PRODUCTION COMPLETED
STP_009 - Lot7 | Data Enrichment | NEN | OK | 16-10-2023 | 30-10-2023 |  | 1145285 | 1145285 |  |  |  | ERSA | M | 1600 | 1536785GZPCLNT100 | EA |  | BOLT;EYE,M20 X 300MM,GALV,YURIKA,1713005 | BOLT;EYE,M20 X 300MM,GALV,YURIKA,1713005 | BOLT;ADDITIONAL FEATURES:EYE,M20 X 300MM,GALV,YURIKA,1713005 |  |  |  |  | 1068560 @@ YURIKA PTY LTD | 1713005 | 1070799 @@ YURIKA PTY LTD | 1536785 | [8 empty] | YURIKA PTY LTD | 1713005 |  |  | YURIKA PTY LTD | 1536785 | [14 empty] | URL NOT FOUND | [9 empty] | CLEANSED | 31161610 Eye bolts |  |  | BOLT | EYE | TYPE |  | EYE INSIDE DIMENSION |  | LOAD CAPACITY |  | THREAD DIAMETER | M20 | THREAD LENGTH |  | OVERALL LENGTH | 300 MM | MATERIAL |  | MATERIAL SPECIFICATION |  | THREAD PITCH |  | THREAD SERIES |  | COATING/FINISH | GALVANISED | EYE SHAPE |  | SHOULDER SIZE |  | THREAD DIRECTION |  | TENSILE STRENGTH |  | HAZARD CLASS |  | CERTIFICATION/STANDARD | [39 empty] | PRODUCTION COMPLETED
STP_009 - Lot7 | Data Enrichment | NEN | OK | 16-10-2023 | 30-10-2023 |  | 1145286 | 1145286 |  |  |  | ERSA | M | 1600 | 1536784GZPCLNT100 | EA |  | BOLT;EYE,M20 X 250MM,GALV,YURIKA,1712971 | BOLT;EYE,M20 X 250MM,GALV,YURIKA,1712971 | BOLT;ADDITIONAL FEATURES:EYE,M20 X 250MM,GALV,YURIKA,1712971 |  |  |  |  | 1068560 @@ YURIKA PTY LTD | 1712971 | [10 empty] | YURIKA PTY LTD | 1712971 | [18 empty] | URL NOT FOUND | [9 empty] | CLEANSED | 31161610 Eye bolts |  |  | BOLT | EYE | TYPE |  | EYE INSIDE DIMENSION |  | LOAD CAPACITY |  | THREAD DIAMETER | M20 | THREAD LENGTH |  | OVERALL LENGTH | 250 MM | MATERIAL |  | MATERIAL SPECIFICATION |  | THREAD PITCH |  | THREAD SERIES |  | COATING/FINISH | GALVANISED | EYE SHAPE |  | SHOULDER SIZE |  | THREAD DIRECTION |  | TENSILE STRENGTH |  | HAZARD CLASS |  | CERTIFICATION/STANDARD | [39 empty] | PRODUCTION COMPLETED
STP_009 - Lot7 | Data Enrichment | NEN | OK | 16-10-2023 | 30-10-2023 |  | 1145287 | 1145287 |  |  |  | ERSA | M | 1600 | 1536783GZPCLNT100 | EA |  | BOLT;EYE,M16 X 200MM,GALV,YURIKA,1712911 | BOLT;EYE,M16 X 200MM,GALV,YURIKA,1712911 | BOLT;ADDITIONAL FEATURES:EYE,M16 X 200MM,GALV,YURIKA,1712911 |  |  |  |  | 1068560 @@ YURIKA PTY LTD | 1712911 | [10 empty] | YURIKA PTY LTD | 1712911 | [18 empty] | URL NOT FOUND | [9 empty] | CLEANSED | 31161610 Eye bolts |  |  | BOLT | EYE | TYPE |  | EYE INSIDE DIMENSION |  | LOAD CAPACITY |  | THREAD DIAMETER | M16 | THREAD LENGTH |  | OVERALL LENGTH | 200 MM | MATERIAL |  | MATERIAL SPECIFICATION |  | THREAD PITCH |  | THREAD SERIES |  | COATING/FINISH | GALVANISED | EYE SHAPE |  | SHOULDER SIZE |  | THREAD DIRECTION |  | TENSILE STRENGTH |  | HAZARD CLASS |  | CERTIFICATION/STANDARD | [39 empty] | PRODUCTION COMPLETED
STP_009 - Lot7 | Data Enrichment | NEN | OK | 16-10-2023 | 30-10-2023 |  | 1145641 | 1145641 |  |  |  | ERSA | M | 1600 | 1536298GZPCLNT100 | EA |  | BOLT;EYE,M20 X 400MM,S/S,YURIKA,104794 | BOLT;EYE,M20 X 400MM,S/S,YURIKA,104794 | BOLT;ADDITIONAL FEATURES:EYE,M20 X 400MM,S/S,YURIKA,104794 |  |  |  |  | 1068560 @@ YURIKA PTY LTD | 104794 | [10 empty] | YURIKA PTY LTD | 104794 | [18 empty] | URL NOT FOUND | [9 empty] | CLEANSED | 31161610 Eye bolts |  |  | BOLT | EYE | TYPE |  | EYE INSIDE DIMENSION |  | LOAD CAPACITY |  | THREAD DIAMETER | M20 | THREAD LENGTH |  | OVERALL LENGTH | 400 MM | MATERIAL | STAINLESS STEEL | MATERIAL SPECIFICATION |  | THREAD PITCH |  | THREAD SERIES |  | COATING/FINISH |  | EYE SHAPE |  | SHOULDER SIZE |  | THREAD DIRECTION |  | TENSILE STRENGTH |  | HAZARD CLASS |  | CERTIFICATION/STANDARD | [39 empty] | PRODUCTION COMPLETED
STP_009 - Lot7 | Data Enrichment | NEN | OK | 16-10-2023 | 30-10-2023 |  | 1145642 | 1145642 |  |  |  | ERSA | M | 1600 | 1536297GZPCLNT100 | EA |  | BOLT;EYE,M20 X 200MM,S/S,YURIKA,104793 | BOLT;EYE,M20 X 200MM,S/S,YURIKA,104793 | BOLT;ADDITIONAL FEATURES:EYE,M20 X 200MM,S/S,YURIKA,104793 |  |  |  |  | 1068560 @@ YURIKA PTY LTD | 104793 | [10 empty] | YURIKA PTY LTD | 104793 | [18 empty] | URL NOT FOUND | [9 empty] | CLEANSED | 31161610 Eye bolts |  |  | BOLT | EYE | TYPE |  | EYE INSIDE DIMENSION |  | LOAD CAPACITY |  | THREAD DIAMETER | M20 | THREAD LENGTH |  | OVERALL LENGTH | 200 MM | MATERIAL | STAINLESS STEEL | MATERIAL SPECIFICATION |  | THREAD PITCH |  | THREAD SERIES |  | COATING/FINISH |  | EYE SHAPE |  | SHOULDER SIZE |  | THREAD DIRECTION |  | TENSILE STRENGTH |  | HAZARD CLASS |  | CERTIFICATION/STANDARD | [39 empty] | PRODUCTION COMPLETED
STP_009 - Lot7 | Data Enrichment | NEN | OK | 16-10-2023 | 30-10-2023 |  | 1146017 | 1146017 |  |  |  | ERSA | M | 1600 | 1537098GZPCLNT100 | EA |  | BOLT;EYE,M20 X 550MM,GALV,YURIKA,2406752 | BOLT;EYE,M20 X 550MM,GALV,YURIKA,2406752 | BOLT;ADDITIONAL FEATURES:EYE,M20 X 550MM,GALV,YURIKA,2406752 |  |  |  |  | 1068560 @@ YURIKA PTY LTD | 2406752 | [10 empty] | YURIKA PTY LTD | 2406752 | [18 empty] | URL NOT FOUND | [9 empty] | CLEANSED | 31161610 Eye bolts |  |  | BOLT | EYE | TYPE |  | EYE INSIDE DIMENSION |  | LOAD CAPACITY |  | THREAD DIAMETER | M20 | THREAD LENGTH |  | OVERALL LENGTH | 550 MM | MATERIAL |  | MATERIAL SPECIFICATION |  | THREAD PITCH |  | THREAD SERIES |  | COATING/FINISH | GALVANISED | EYE SHAPE |  | SHOULDER SIZE |  | THREAD DIRECTION |  | TENSILE STRENGTH |  | HAZARD CLASS |  | CERTIFICATION/STANDARD | [39 empty] | PRODUCTION COMPLETED
STP_009 - Lot7 | Data Enrichment | NEN | OK | 16-10-2023 | 30-10-2023 |  | 1148380 | 1148380 |  |  |  | ERSA | M | 1540 | 1527791GZPCLNT100 | EA |  | BOLT,ASSY;M24 X 90MM,HSFG,HDG,24X90MHSA | BOLT,ASSY;M24 X 90MM,HSFG,HDG,24X90MHSA | BOLT,ASSY;ADDITIONAL FEATURES:M24 X 90MM,HSFG,HDG,24X90MHSA |  |  |  |  | 1068127 @@ KONNECT FASTENING SYSTEMS | 24X90MHSA | [12 empty] | UNITED FASTERNERS | 24X90MHSA | KONNECT FASTENING SYSTEMS | [15 empty] | https://www.unitedfasteners.com.au/products/fasteners-fixings/structural-purlin/structural-assemblies/structural-assembly-as12521996-old-standard | https://www.unitedfasteners.com.au/media/156540/Structural-Assemblies-Technical-Information-United-Fasteners.pdf | [8 empty] | ENRICHED | 31161627 Bolt assembly | TYPE:HSFG | TYPE:STRUCTURAL,HEAD SIZE:41 WDX15.9 HT MM | BOLT | ASSEMBLY | HEAD | HEXAGON | THREAD DIAMETER | M24 | LENGTH | 90 MM | THREAD LENGTH | 54 MM | BOLT MATERIAL | STEEL HOT-DIP GALVANISED | BOLT MATERIAL SPECIFICATION | GRADE 8.8 | NUT TYPE | HEXAGON | NUT QUANTITY | 1 | NUT MATERIAL |  | NUT MATERIAL SPECIFICATION |  | NUT DIMENSION | 41 WDX24.2 HT MM | WASHER TYPE |  | WASHER QUANTITY | 1 | WASHER MATERIAL |  | WASHER MATERIAL SPECIFICATION |  | THREAD SERIES | METRIC COARSE | THREAD PITCH | 3 MM | THREAD DIRECTION |  | HAZARD CLASS |  | CERTIFICATION/STANDARD | AS1252:1996 | [32 empty] | PRODUCTION COMPLETED
STP_009 - Lot7 | Data Enrichment | NEN | OK | 16-10-2023 | 30-10-2023 |  | 1148381 | 1148381 |  |  |  | ERSA | M | 1540 | 1527790GZPCLNT100 | EA |  | BOLT,ASSY;M24 X 80MM,HSFG,HDG,24X80MHSA | BOLT,ASSY;M24 X 80MM,HSFG,HDG,24X80MHSA | BOLT,ASSY;ADDITIONAL FEATURES:M24 X 80MM,HSFG,HDG,24X80MHSA |  |  |  |  | 1068127 @@ KONNECT FASTENING SYSTEMS | 8X25M10.9ZPB | [12 empty] | UNITED FASTERNERS | 24X80MHSA | KONNECT FASTENING SYSTEMS | 8X25M10.9ZPB | [14 empty] | https://www.unitedfasteners.com.au/products/fasteners-fixings/structural-purlin/structural-assemblies/structural-assembly-as12521996-old-standard | https://www.unitedfasteners.com.au/media/156540/Structural-Assemblies-Technical-Information-United-Fasteners.pdf | [8 empty] | ENRICHED | 31161627 Bolt assembly | TYPE:HSFG | TYPE:STRUCTURAL,HEAD SIZE:41 WDX15.9 HT MM | BOLT | ASSEMBLY | HEAD | HEXAGON | THREAD DIAMETER | M24 | LENGTH | 80 MM | THREAD LENGTH | 54 MM | BOLT MATERIAL | STEEL HOT-DIP GALVANISED | BOLT MATERIAL SPECIFICATION | GRADE 8.8 | NUT TYPE | HEXAGON | NUT QUANTITY | 1 | NUT MATERIAL |  | NUT MATERIAL SPECIFICATION |  | NUT DIMENSION | 41 WDX24.2 HT MM | WASHER TYPE |  | WASHER QUANTITY | 1 | WASHER MATERIAL |  | WASHER MATERIAL SPECIFICATION |  | THREAD SERIES | METRIC COARSE | THREAD PITCH | 3 MM | THREAD DIRECTION |  | HAZARD CLASS |  | CERTIFICATION/STANDARD | AS1252:1996 | [32 empty] | PRODUCTION COMPLETED
STP_009 - Lot7 | Data Enrichment | NEN | OK | 16-10-2023 | 30-10-2023 |  | 1148382 | 1148382 |  |  |  | ERSA | M | 1540 | 1527789GZPCLNT100 | EA |  | BOLT,ASSY;M24 X 70MM,HSFG,HDG,24X70MHSA | BOLT,ASSY;M24 X 70MM,HSFG,HDG,24X70MHSA | BOLT,ASSY;ADDITIONAL FEATURES:M24 X 70MM,HSFG,HDG,24X70MHSA |  |  |  |  | 1068127 @@ KONNECT FASTENING SYSTEMS | 12X45MHSAK0 | [12 empty] | UNITED FASTERNERS | 24X70MHSA | KONNECT FASTENING SYSTEMS | 12X45MHSAK0 | [14 empty] | https://www.unitedfasteners.com.au/products/fasteners-fixings/structural-purlin/structural-assemblies/structural-assembly-as12521996-old-standard | https://www.unitedfasteners.com.au/media/156540/Structural-Assemblies-Technical-Information-United-Fasteners.pdf | [8 empty] | ENRICHED | 31161627 Bolt assembly | TYPE:HSFG | TYPE:STRUCTURAL,HEAD SIZE:41 WDX15.9 HT MM | BOLT | ASSEMBLY | HEAD | HEXAGON | THREAD DIAMETER | M24 | LENGTH | 70 MM | THREAD LENGTH | 54 MM | BOLT MATERIAL | STEEL HOT-DIP GALVANISED | BOLT MATERIAL SPECIFICATION | GRADE 8.8 | NUT TYPE | HEXAGON | NUT QUANTITY | 1 | NUT MATERIAL |  | NUT MATERIAL SPECIFICATION |  | NUT DIMENSION | 41 WDX24.2 HT MM | WASHER TYPE |  | WASHER QUANTITY | 1 | WASHER MATERIAL |  | WASHER MATERIAL SPECIFICATION |  | THREAD SERIES | METRIC COARSE | THREAD PITCH | 3 MM | THREAD DIRECTION |  | HAZARD CLASS |  | CERTIFICATION/STANDARD | AS1252:1996 | [32 empty] | PRODUCTION COMPLETED
STP_009 - Lot7 | Data Enrichment | NEN | OK | 16-10-2023 | 30-10-2023 |  | 1148384 | 1148384 |  |  |  | ERSA | M | 1540 | 1527775GZPCLNT100 | EA |  | BOLT,EYE;M20,200 MM,GALV C/W GAL,1712955 | BOLT,EYE;M20,200 MM,GALV C/W GAL,1712955 | BOLT,EYE;ADDITIONAL FEATURES:M20,200 MM,GALV C/W GAL,1712955 |  |  |  |  | 1070799 @@ YURIKA PTY LTD | 1712955 | 1068560 @@ YURIKA PTY LTD | 1712955 | [8 empty] | YURIKA PTY LTD | 1712955 | [18 empty] | URL NOT FOUND | [9 empty] | CLEANSED | 31161610 Eye bolts |  |  | BOLT | EYE | TYPE |  | EYE INSIDE DIMENSION |  | LOAD CAPACITY |  | THREAD DIAMETER | M20 | THREAD LENGTH |  | OVERALL LENGTH | 200 MM | MATERIAL |  | MATERIAL SPECIFICATION |  | THREAD PITCH |  | THREAD SERIES |  | COATING/FINISH | GALVANISED | EYE SHAPE |  | SHOULDER SIZE |  | THREAD DIRECTION |  | TENSILE STRENGTH |  | HAZARD CLASS |  | CERTIFICATION/STANDARD | [39 empty] | PRODUCTION COMPLETED
STP_009 - Lot7 | Data Enrichment | NEN | OK | 16-10-2023 | 30-10-2023 |  | 1150931 | 1150931 | 1479792 | AU_QM_000139251 |  | ERSA | M | 1540 | 1479792GZPCLNT100 | EA |  | BOLT,MACH;CUTTEDGE,8C8478CE | BOLT,MACH;CUTTEDGE,8C8478CE |  |  | BOLT,MACHINE: BOLT;TRANSMISSION MOUNTING;M20 X 140MM;2 |  |  | 1068196 @@ HASTINGS DEERING(AUSTRALIA) LTD | 8C8478 | [12 empty] | CATERPILLAR | 8C-8478 | HASTINGS DEERING(AUSTRALIA) LTD | [15 empty] | https://parts.cat.com/en/catcorp/8C-8478 | [9 empty] | ENRICHED | 31161620 Hexagonal bolts |  | HEAD SIZE:30 WDX13 HT MM,TENSILE STRENGTH:1040 MPA | BOLT | TRACK | TYPE | CUTTEDGE,TRANSMISSION MOUNTING | THREAD DIAMETER | M20 | OVERALL LENGTH | 140 MM | THREAD LENGTH | 88 MM | DRIVE TYPE | HEXAGON | MATERIAL | STEEL | MATERIAL SPECIFICATION | GRADE 10.9 | THREAD PITCH | 2.5 MM | THREAD SERIES | UNC | COATING/FINISH | ZINC FLAKE | HAZARD CLASS |  | CERTIFICATION/STANDARD | ISO 898-1 | [48 empty] | PRODUCTION COMPLETED
STP_009 - Lot7 | Data Enrichment | NEN | OK | 16-10-2023 | 30-10-2023 |  | 1155695 | 1155695 |  |  |  | ERSA | M | 3730 | 1480912GZPCLNT100 | EA |  | BOLT,GR,8T-4195 | BOLT,GR,8T-4195 | BOLT,GR,8T-4195 |  |  |  |  | 1068196 @@ HASTINGS DEERING(AUSTRALIA) LTD | 1480912 | [12 empty] | CATERPILLAR | 8T-4195 | HASTINGS DEERING(AUSTRALIA) LTD | 148-0912 | [14 empty] | https://parts.cat.com/en/catcorp/8T-4195 | [9 empty] | ENRICHED | 31161620 Hexagonal bolts |  | HEAD SIZE:16 WDX7 HT MM,TENSILE STRENGTH:1040 MPA | BOLT | TRACK | TYPE |  | THREAD DIAMETER | M10 | OVERALL LENGTH | 30 MM | THREAD LENGTH | 5 MM | DRIVE TYPE | HEXAGON | MATERIAL | STEEL | MATERIAL SPECIFICATION | GRADE 10.9 | THREAD PITCH | 1.5 MM | THREAD SERIES | UNC | COATING/FINISH | ZINC FLAKE | HAZARD CLASS |  | CERTIFICATION/STANDARD | ISO 898-1 | [48 empty] | PRODUCTION COMPLETED
STP_009 - Lot7 | Data Enrichment | NEN | OK | 16-10-2023 | 30-10-2023 |  | 1179477 | 1179477 |  |  |  | ERSA | M | 1540 | 1543034GZPCLNT100 | EA |  | BOLT,ASSY;M24X100MM,GAL,HSFG,STRCRL | ENSAMBLE PERNO; | BOLT,ASSEMBLY;ADDITIONAL FEATURES EN:M24X100MM,GAL,HSFG,STRUCTURAL | ENSAMBLE PERNO; |  |  |  | 1068127 @@ KONNECT FASTENING SYSTEMS | 24X100MHSAK0 | [14 empty] | KONNECT FASTENING SYSTEMS | 24X100MHSAK0 | [14 empty] | URL NOT FOUND | [9 empty] | CLEANSED | 31161627 Bolt assembly | TYPE:HSFG,STRUCTURAL,COATING/FINISH:GALVANIZED |  | BOLT | ASSEMBLY | HEAD |  | THREAD DIAMETER | M24 | LENGTH | 100 MM | THREAD LENGTH |  | BOLT MATERIAL |  | BOLT MATERIAL SPECIFICATION |  | NUT TYPE |  | NUT QUANTITY |  | NUT MATERIAL |  | NUT MATERIAL SPECIFICATION |  | NUT DIMENSION |  | WASHER TYPE |  | WASHER QUANTITY |  | WASHER MATERIAL |  | WASHER MATERIAL SPECIFICATION |  | THREAD SERIES |  | THREAD PITCH |  | THREAD DIRECTION |  | HAZARD CLASS |  | CERTIFICATION/STANDARD | [33 empty] | PRODUCTION COMPLETED
STP_009 - Lot7 | Data Enrichment | NEN | OK | 16-10-2023 | 30-10-2023 |  | 1179502 | 1179502 |  |  |  | ERSA | M | 1540 | 1543004GZPCLNT100 | PAC |  | BOLT;CHISEL PT STUD,W/NUT WASHER,GAL,16X | PERNO; | BOLT;ADDITIONAL FEATURES EN:CHISEL PT STUD,W/NUTANDWASHER,GAL,16X190 | PERNO; |  |  |  | 1068127 @@ KONNECT FASTENING SYSTEMS | STM16190G | [13 empty] | STM16190G | KONNECT FASTENING SYSTEMS | [15 empty] | https://www.vaterhardware.com/hardware-accessories/product/2721-stud-bolt/category_pathway-154.html | https://www.synergysystems.com.au/products/stud-chemical-chisel-pnt-gal-m16-x-190-mm-powers-stm16190g | [8 empty] | CLEANSED | 31161627 Bolt assembly | COATING/FINISH:GALVANIZED,CHISEL PT STUD |  | BOLT | ASSEMBLY | HEAD |  | THREAD DIAMETER | M16 | LENGTH | 190 MM | THREAD LENGTH |  | BOLT MATERIAL |  | BOLT MATERIAL SPECIFICATION |  | NUT TYPE |  | NUT QUANTITY | 1 | NUT MATERIAL |  | NUT MATERIAL SPECIFICATION |  | NUT DIMENSION |  | WASHER TYPE |  | WASHER QUANTITY | 1 | WASHER MATERIAL |  | WASHER MATERIAL SPECIFICATION |  | THREAD SERIES |  | THREAD PITCH |  | THREAD DIRECTION |  | HAZARD CLASS |  | CERTIFICATION/STANDARD | [33 empty] | PRODUCTION COMPLETED
STP_009 - Lot7 | Data Enrichment | NEN | OK | 16-10-2023 | 30-10-2023 |  | 1179503 | 1179503 |  |  |  | ERSA | M | 1540 | 1543003GZPCLNT100 | PAC |  | BOLT;CHISEL PT STUD,W/NUT WASHER,12X160 | PERNO; | BOLT;ADDITIONAL FEATURES EN:CHISEL PT STUD,W/NUTANDWASHER,12X160,GAL | PERNO; |  |  |  | 1068127 @@ KONNECT FASTENING SYSTEMS | STM12160G | 1068254 @@ MOUNT ISA MINING SUPPLIES P/L | 1543003 | [11 empty] | STM12160G | KONNECT FASTENING SYSTEMS |  | MOUNT ISA MINING SUPPLIES P/L | 1543003 | [12 empty] | https://www.vaterhardware.com/hardware-accessories/product/2721-stud-bolt/category_pathway-154.html | https://www.ablefix.com.au/shop/fasteners/chemical-anchor/chemical-anchor-studs/gal-chemical-anchor-studs/m12x160-chemical-anchor-studs-gal-box-10/ | [8 empty] | CLEANSED | 31161627 Bolt assembly | COATING/FINISH:GALVANIZED,CHISEL PT STUD |  | BOLT | ASSEMBLY | HEAD |  | THREAD DIAMETER | M12 | LENGTH | 160 MM | THREAD LENGTH |  | BOLT MATERIAL |  | BOLT MATERIAL SPECIFICATION |  | NUT TYPE |  | NUT QUANTITY | 1 | NUT MATERIAL |  | NUT MATERIAL SPECIFICATION |  | NUT DIMENSION |  | WASHER TYPE |  | WASHER QUANTITY | 1 | WASHER MATERIAL |  | WASHER MATERIAL SPECIFICATION |  | THREAD SERIES |  | THREAD PITCH |  | THREAD DIRECTION |  | HAZARD CLASS |  | CERTIFICATION/STANDARD | [33 empty] | PRODUCTION COMPLETED
STP_009 - Lot7 | Data Enrichment | NEN | OK | 16-10-2023 | 30-10-2023 |  | 1180410 | 1180410 |  |  |  | ERSA | M | 1540 | 1543032GZPCLNT100 | EA |  | BOLT,ASSY;M22X90MM,GAL,HSFG,STRCRL | ENSAMBLE PERNO; | BOLT,ASSEMBLY;ADDITIONAL FEATURES EN:M22X90MM,GAL,HSFG,STRUCTURAL | ENSAMBLE PERNO; |  |  |  | 1068127 @@ KONNECT FASTENING SYSTEMS | 24MHSWK0 | [14 empty] | KONNECT FASTENING SYSTEMS | 24MHSWK0 | [14 empty] | URL NOT FOUND | [9 empty] | CLEANSED | 31161627 Bolt assembly | TYPE:HSFG,STRUCTURAL,COATING/FINISH:GALVANIZED |  | BOLT | ASSEMBLY | HEAD |  | THREAD DIAMETER | M22 | LENGTH | 90 MM | THREAD LENGTH |  | BOLT MATERIAL |  | BOLT MATERIAL SPECIFICATION |  | NUT TYPE |  | NUT QUANTITY |  | NUT MATERIAL |  | NUT MATERIAL SPECIFICATION |  | NUT DIMENSION |  | WASHER TYPE |  | WASHER QUANTITY |  | WASHER MATERIAL |  | WASHER MATERIAL SPECIFICATION |  | THREAD SERIES |  | THREAD PITCH |  | THREAD DIRECTION |  | HAZARD CLASS |  | CERTIFICATION/STANDARD | [33 empty] | PRODUCTION COMPLETED
STP_009 - Lot7 | Data Enrichment | NEN | OK | 16-10-2023 | 30-10-2023 |  | 1183523 | 1183523 |  |  |  | ERSA | M | 1540 | 1562420GZPCLNT100 | BOX |  | BOLT,ASSY;M20X160MM,HDG,BNW STRUCT,PK30 | ENSAMBLE PERNO; | BOLT,ASSEMBLY;ADDITIONAL FEATURES EN:M20X160MM,HDG,BNW STRUCT,PK30 | ENSAMBLE PERNO; |  |  |  | 1068254 @@ MOUNT ISA MINING SUPPLIES P/L | KBHK0GCM200160 | [12 empty] | WA FASTENERS | KBHK0GCM200160 | MOUNT ISA MINING SUPPLIES P/L | [15 empty] | https://wafasteners.com.au/products/fasteners/structural-bolts/k0-structural-bolt-assemblies | [9 empty] | ENRICHED | 31161627 Bolt assembly | COATING/FINISH:HOT-DIP GALVANISED,BNW STRUCTURAL,PACKAGE QUANTITY:30/PK |  | BOLT | ASSEMBLY | HEAD |  | THREAD DIAMETER | M20 | LENGTH | 160 MM | THREAD LENGTH |  | BOLT MATERIAL | STEEL | BOLT MATERIAL SPECIFICATION | GRADE 8.8 | NUT TYPE |  | NUT QUANTITY |  | NUT MATERIAL |  | NUT MATERIAL SPECIFICATION |  | NUT DIMENSION |  | WASHER TYPE |  | WASHER QUANTITY |  | WASHER MATERIAL |  | WASHER MATERIAL SPECIFICATION |  | THREAD SERIES |  | THREAD PITCH |  | THREAD DIRECTION |  | HAZARD CLASS |  | CERTIFICATION/STANDARD | AS1252:1983 | [32 empty] | PRODUCTION COMPLETED
STP_009 - Lot7 | Data Enrichment | NEN | OK | 16-10-2023 | 30-10-2023 |  | 1183524 | 1183524 |  |  |  | ERSA | M | 1540 | 1562419GZPCLNT100 | BOX |  | BOLT,ASSY;M20X140MM,HDG,BNW STRUCT,PK30 | ENSAMBLE PERNO; | BOLT,ASSEMBLY;ADDITIONAL FEATURES EN:M20X140MM,HDG,BNW STRUCT,PK30 | ENSAMBLE PERNO; |  |  |  | 1068254 @@ MOUNT ISA MINING SUPPLIES P/L | KBHK0GCM200140 | [12 empty] | WA FASTENERS | KBHK0GCM200140 | MOUNT ISA MINING SUPPLIES P/L | [15 empty] | https://wafasteners.com.au/products/fasteners/structural-bolts/k0-structural-bolt-assemblies | [9 empty] | ENRICHED | 31161627 Bolt assembly | COATING/FINISH:HOT-DIP GALVANISED,BNW STRUCTURAL,PACKAGE QUANTITY:30/PK |  | BOLT | ASSEMBLY | HEAD |  | THREAD DIAMETER | M20 | LENGTH | 140 MM | THREAD LENGTH |  | BOLT MATERIAL | STEEL | BOLT MATERIAL SPECIFICATION | GRADE 8.8 | NUT TYPE |  | NUT QUANTITY |  | NUT MATERIAL |  | NUT MATERIAL SPECIFICATION |  | NUT DIMENSION |  | WASHER TYPE |  | WASHER QUANTITY |  | WASHER MATERIAL |  | WASHER MATERIAL SPECIFICATION |  | THREAD SERIES |  | THREAD PITCH |  | THREAD DIRECTION |  | HAZARD CLASS |  | CERTIFICATION/STANDARD | AS1252:1983 | [32 empty] | PRODUCTION COMPLETED
STP_009 - Lot7 | Data Enrichment | NEN | OK | 16-10-2023 | 30-10-2023 |  | 1183525 | 1183525 |  |  |  | ERSA | M | 1540 | 1562418GZPCLNT100 | BOX |  | BOLT,ASSY;M20X100MM,HDG,BNW STRUCT,PK40 | ENSAMBLE PERNO; | BOLT,ASSEMBLY;ADDITIONAL FEATURES EN:M20X100MM,HDG,BNW STRUCT,PK40 | ENSAMBLE PERNO; |  |  |  | 1068254 @@ MOUNT ISA MINING SUPPLIES P/L | KBHK0GCM200100 | [12 empty] | WA FASTENERS | KBHK0GCM200100 | MOUNT ISA MINING SUPPLIES P/L | [15 empty] | https://wafasteners.com.au/products/fasteners/structural-bolts/k0-structural-bolt-assemblies | [9 empty] | ENRICHED | 31161627 Bolt assembly | COATING/FINISH:HOT-DIP GALVANISED,BNW STRUCTURAL,PACKAGE QUANTITY:40/PK |  | BOLT | ASSEMBLY | HEAD |  | THREAD DIAMETER | M20 | LENGTH | 100 MM | THREAD LENGTH |  | BOLT MATERIAL | STEEL | BOLT MATERIAL SPECIFICATION | GRADE 8.8 | NUT TYPE |  | NUT QUANTITY |  | NUT MATERIAL |  | NUT MATERIAL SPECIFICATION |  | NUT DIMENSION |  | WASHER TYPE |  | WASHER QUANTITY |  | WASHER MATERIAL |  | WASHER MATERIAL SPECIFICATION |  | THREAD SERIES |  | THREAD PITCH |  | THREAD DIRECTION |  | HAZARD CLASS |  | CERTIFICATION/STANDARD | AS1252:1983 | [32 empty] | PRODUCTION COMPLETED
STP_009 - Lot7 | Data Enrichment | NEN | OK | 16-10-2023 | 30-10-2023 |  | 1183526 | 1183526 |  |  |  | ERSA | M | 1540 | 1562417GZPCLNT100 | BOX |  | BOLT,ASSY;M20X90MM,HDG,BNW STRUCT,PK40 | ENSAMBLE PERNO; | BOLT,ASSEMBLY;ADDITIONAL FEATURES EN:M20X90MM,HDG,BNW STRUCT,PK40 | ENSAMBLE PERNO; |  |  |  | 1068254 @@ MOUNT ISA MINING SUPPLIES P/L | KBHK0GCM200090 | [12 empty] | WA FASTENERS | KBHK0GCM200090 | MOUNT ISA MINING SUPPLIES P/L | [15 empty] | https://wafasteners.com.au/products/fasteners/structural-bolts/k0-structural-bolt-assemblies | [9 empty] | ENRICHED | 31161627 Bolt assembly | COATING/FINISH:HOT-DIP GALVANISED,BNW STRUCTURAL,PACKAGE QUANTITY:40/PK |  | BOLT | ASSEMBLY | HEAD |  | THREAD DIAMETER | M20 | LENGTH | 90 MM | THREAD LENGTH |  | BOLT MATERIAL | STEEL | BOLT MATERIAL SPECIFICATION | GRADE 8.8 | NUT TYPE |  | NUT QUANTITY |  | NUT MATERIAL |  | NUT MATERIAL SPECIFICATION |  | NUT DIMENSION |  | WASHER TYPE |  | WASHER QUANTITY |  | WASHER MATERIAL |  | WASHER MATERIAL SPECIFICATION |  | THREAD SERIES |  | THREAD PITCH |  | THREAD DIRECTION |  | HAZARD CLASS |  | CERTIFICATION/STANDARD | AS1252:1983 | [32 empty] | PRODUCTION COMPLETED
STP_009 - Lot7 | Data Enrichment | NEN | OK | 16-10-2023 | 30-10-2023 |  | 1183527 | 1183527 |  |  |  | ERSA | M | 1540 | 1562416GZPCLNT100 | BOX |  | BOLT,ASSY;M20X75MM,HDG,BNW STRUCT,PK50 | ENSAMBLE PERNO; | BOLT,ASSEMBLY;ADDITIONAL FEATURES EN:M20X75MM,HDG,BNW STRUCT,PK50 | ENSAMBLE PERNO; |  |  |  | 1068254 @@ MOUNT ISA MINING SUPPLIES P/L | KBHK0GCM200075 | [12 empty] | WA FASTENERS | KBHK0GCM200075 | MOUNT ISA MINING SUPPLIES P/L | [15 empty] | https://wafasteners.com.au/products/fasteners/structural-bolts/k0-structural-bolt-assemblies | [9 empty] | ENRICHED | 31161627 Bolt assembly | COATING/FINISH:HOT-DIP GALVANISED,BNW STRUCTURAL,PACKAGE QUANTITY:50/PK |  | BOLT | ASSEMBLY | HEAD |  | THREAD DIAMETER | M20 | LENGTH | 75 MM | THREAD LENGTH |  | BOLT MATERIAL | STEEL | BOLT MATERIAL SPECIFICATION | GRADE 8.8 | NUT TYPE |  | NUT QUANTITY |  | NUT MATERIAL |  | NUT MATERIAL SPECIFICATION |  | NUT DIMENSION |  | WASHER TYPE |  | WASHER QUANTITY |  | WASHER MATERIAL |  | WASHER MATERIAL SPECIFICATION |  | THREAD SERIES |  | THREAD PITCH |  | THREAD DIRECTION |  | HAZARD CLASS |  | CERTIFICATION/STANDARD | AS1252:1983 | [32 empty] | PRODUCTION COMPLETED
STP_009 - Lot7 | Data Enrichment | NEN | OK | 16-10-2023 | 30-10-2023 |  | 1183528 | 1183528 |  |  |  | ERSA | M | 1540 | 1562415GZPCLNT100 | BOX |  | BOLT,ASSY;M20X70MM,HDG,BNW STRUCT,PK50 | ENSAMBLE PERNO; | BOLT,ASSEMBLY;ADDITIONAL FEATURES EN:M20X70MM,HDG,BNW STRUCT,PK50 | ENSAMBLE PERNO; |  |  |  | 1068254 @@ MOUNT ISA MINING SUPPLIES P/L | KBHK0GCM200070 | [12 empty] | WA FASTENERS | KBHK0GCM200070 | MOUNT ISA MINING SUPPLIES P/L | [15 empty] | https://wafasteners.com.au/products/fasteners/structural-bolts/k0-structural-bolt-assemblies | [9 empty] | ENRICHED | 31161627 Bolt assembly | COATING/FINISH:HOT-DIP GALVANISED,BNW STRUCTURAL,PACKAGE QUANTITY:50/PK |  | BOLT | ASSEMBLY | HEAD |  | THREAD DIAMETER | M20 | LENGTH | 70 MM | THREAD LENGTH |  | BOLT MATERIAL | STEEL | BOLT MATERIAL SPECIFICATION | GRADE 8.8 | NUT TYPE |  | NUT QUANTITY |  | NUT MATERIAL |  | NUT MATERIAL SPECIFICATION |  | NUT DIMENSION |  | WASHER TYPE |  | WASHER QUANTITY |  | WASHER MATERIAL |  | WASHER MATERIAL SPECIFICATION |  | THREAD SERIES |  | THREAD PITCH |  | THREAD DIRECTION |  | HAZARD CLASS |  | CERTIFICATION/STANDARD | AS1252:1983 | [32 empty] | PRODUCTION COMPLETED
STP_009 - Lot7 | Data Enrichment | NEN | OK | 16-10-2023 | 30-10-2023 |  | 1183530 | 1183530 |  |  |  | ERSA | M | 1540 | 1562413GZPCLNT100 | BOX |  | BOLT,ASSY;M20X60MM,HDG,BNW STRUCT,PK50 | ENSAMBLE PERNO; | BOLT,ASSEMBLY;ADDITIONAL FEATURES EN:M20X60MM,HDG,BNW STRUCT,PK50 | ENSAMBLE PERNO; |  |  |  | 1068254 @@ MOUNT ISA MINING SUPPLIES P/L | KBHK0GCM200060 | [12 empty] | WA FASTENERS | KBHK0GCM200060 | MOUNT ISA MINING SUPPLIES P/L | [15 empty] | https://wafasteners.com.au/products/fasteners/structural-bolts/k0-structural-bolt-assemblies | [9 empty] | ENRICHED | 31161627 Bolt assembly | COATING/FINISH:HOT-DIP GALVANISED,BNW STRUCTURAL,PACKAGE QUANTITY:50/PK |  | BOLT | ASSEMBLY | HEAD |  | THREAD DIAMETER | M20 | LENGTH | 60 MM | THREAD LENGTH |  | BOLT MATERIAL | STEEL | BOLT MATERIAL SPECIFICATION | GRADE 8.8 | NUT TYPE |  | NUT QUANTITY |  | NUT MATERIAL |  | NUT MATERIAL SPECIFICATION |  | NUT DIMENSION |  | WASHER TYPE |  | WASHER QUANTITY |  | WASHER MATERIAL |  | WASHER MATERIAL SPECIFICATION |  | THREAD SERIES |  | THREAD PITCH |  | THREAD DIRECTION |  | HAZARD CLASS |  | CERTIFICATION/STANDARD | AS1252:1983 | [32 empty] | PRODUCTION COMPLETED
STP_009 - Lot7 | Data Enrichment | NEN | OK | 16-10-2023 | 30-10-2023 |  | 1183531 | 1183531 |  |  |  | ERSA | M | 1540 | 1562412GZPCLNT100 | BOX |  | BOLT,ASSY;M20X55MM,HDG,BNW STRUCT,PK50 | ENSAMBLE PERNO; | BOLT,ASSEMBLY;ADDITIONAL FEATURES EN:M20X55MM,HDG,BNW STRUCT,PK50 | ENSAMBLE PERNO; |  |  |  | 1068254 @@ MOUNT ISA MINING SUPPLIES P/L | 1562412 | [14 empty] | MOUNT ISA MINING SUPPLIES P/L | 1562412 | [14 empty] | URL NOT FOUND | [9 empty] | CLEANSED | 31161627 Bolt assembly | COATING/FINISH:HOT-DIP GALVANISED,BNW STRUCTURAL,PACKAGE QUANTITY:50/PK |  | BOLT | ASSEMBLY | HEAD |  | THREAD DIAMETER | M20 | LENGTH | 55 MM | THREAD LENGTH |  | BOLT MATERIAL |  | BOLT MATERIAL SPECIFICATION |  | NUT TYPE |  | NUT QUANTITY |  | NUT MATERIAL |  | NUT MATERIAL SPECIFICATION |  | NUT DIMENSION |  | WASHER TYPE |  | WASHER QUANTITY |  | WASHER MATERIAL |  | WASHER MATERIAL SPECIFICATION |  | THREAD SERIES |  | THREAD PITCH |  | THREAD DIRECTION |  | HAZARD CLASS |  | CERTIFICATION/STANDARD | [33 empty] | PRODUCTION COMPLETED
STP_009 - Lot7 | Data Enrichment | NEN | OK | 16-10-2023 | 30-10-2023 |  | 1183532 | 1183532 |  |  |  | ERSA | M | 1540 | 1562411GZPCLNT100 | BOX |  | BOLT,ASSY;M20X45MM,HDG,BNW STRUCT,PK75 | ENSAMBLE PERNO; | BOLT,ASSEMBLY;ADDITIONAL FEATURES EN:M20X45MM,HDG,BNW STRUCT,PK75 | ENSAMBLE PERNO; |  |  |  | 1068254 @@ MOUNT ISA MINING SUPPLIES P/L | KBHK0GCM200045 | [12 empty] | WA FASTENERS | KBHK0GCM200045 | MOUNT ISA MINING SUPPLIES P/L | [15 empty] | https://wafasteners.com.au/products/fasteners/structural-bolts/k0-structural-bolt-assemblies | [9 empty] | ENRICHED | 31161627 Bolt assembly | COATING/FINISH:HOT-DIP GALVANISED,BNW STRUCTURAL,PACKAGE QUANTITY:75/PK |  | BOLT | ASSEMBLY | HEAD |  | THREAD DIAMETER | M20 | LENGTH | 45 MM | THREAD LENGTH |  | BOLT MATERIAL | STEEL | BOLT MATERIAL SPECIFICATION | GRADE 8.8 | NUT TYPE |  | NUT QUANTITY |  | NUT MATERIAL |  | NUT MATERIAL SPECIFICATION |  | NUT DIMENSION |  | WASHER TYPE |  | WASHER QUANTITY |  | WASHER MATERIAL |  | WASHER MATERIAL SPECIFICATION |  | THREAD SERIES |  | THREAD PITCH |  | THREAD DIRECTION |  | HAZARD CLASS |  | CERTIFICATION/STANDARD | AS1252:1983 | [32 empty] | PRODUCTION COMPLETED
STP_009 - Lot7 | Data Enrichment | NEN | OK | 16-10-2023 | 30-10-2023 |  | 1183533 | 1183533 |  |  |  | ERSA | M | 1540 | 1562410GZPCLNT100 | BOX |  | BOLT,ASSY;M20X40MM,HDG,BNW STRUCT,PK75 | ENSAMBLE PERNO; | BOLT,ASSEMBLY;ADDITIONAL FEATURES EN:M20X40MM,HDG,BNW STRUCT,PK75 | ENSAMBLE PERNO; |  |  |  | 1068254 @@ MOUNT ISA MINING SUPPLIES P/L | KBHK0GCM200040 | [12 empty] | WA FASTENERS | KBHK0GCM200040 | MOUNT ISA MINING SUPPLIES P/L | [15 empty] | https://wafasteners.com.au/products/fasteners/structural-bolts/k0-structural-bolt-assemblies | [9 empty] | ENRICHED | 31161627 Bolt assembly | COATING/FINISH:HOT-DIP GALVANISED,BNW STRUCTURAL,PACKAGE QUANTITY:75/PK |  | BOLT | ASSEMBLY | HEAD |  | THREAD DIAMETER | M20 | LENGTH | 40 MM | THREAD LENGTH |  | BOLT MATERIAL | STEEL | BOLT MATERIAL SPECIFICATION | GRADE 8.8 | NUT TYPE |  | NUT QUANTITY |  | NUT MATERIAL |  | NUT MATERIAL SPECIFICATION |  | NUT DIMENSION |  | WASHER TYPE |  | WASHER QUANTITY |  | WASHER MATERIAL |  | WASHER MATERIAL SPECIFICATION |  | THREAD SERIES |  | THREAD PITCH |  | THREAD DIRECTION |  | HAZARD CLASS |  | CERTIFICATION/STANDARD | AS1252:1983 | [32 empty] | PRODUCTION COMPLETED
STP_009 - Lot7 | Data Enrichment | NEN | OK | 16-10-2023 | 30-10-2023 |  | 1183534 | 1183534 |  |  |  | ERSA | M | 1540 | 1562409GZPCLNT100 | BOX |  | BOLT,ASSY;M16X100MM,HDG,BNW STRUCT,PK75 | ENSAMBLE PERNO; | BOLT,ASSEMBLY;ADDITIONAL FEATURES EN:M16X100MM,HDG,BNW STRUCT,PK75 | ENSAMBLE PERNO; |  |  |  | 1068254 @@ MOUNT ISA MINING SUPPLIES P/L | 1562409 | [14 empty] | MOUNT ISA MINING SUPPLIES P/L | 1562409 | [14 empty] | URL NOT FOUND | [9 empty] | CLEANSED | 31161627 Bolt assembly | COATING/FINISH:HOT-DIP GALVANISED,BNW STRUCTURAL,PACKAGE QUANTITY:75/PK |  | BOLT | ASSEMBLY | HEAD |  | THREAD DIAMETER | M16 | LENGTH | 100 MM | THREAD LENGTH |  | BOLT MATERIAL |  | BOLT MATERIAL SPECIFICATION |  | NUT TYPE |  | NUT QUANTITY |  | NUT MATERIAL |  | NUT MATERIAL SPECIFICATION |  | NUT DIMENSION |  | WASHER TYPE |  | WASHER QUANTITY |  | WASHER MATERIAL |  | WASHER MATERIAL SPECIFICATION |  | THREAD SERIES |  | THREAD PITCH |  | THREAD DIRECTION |  | HAZARD CLASS |  | CERTIFICATION/STANDARD | [33 empty] | PRODUCTION COMPLETED
STP_009 - Lot7 | Data Enrichment | NEN | OK | 16-10-2023 | 30-10-2023 |  | 1183535 | 1183535 |  |  |  | ERSA | M | 1540 | 1562408GZPCLNT100 | BOX |  | BOLT,ASSY;M16X90MM, HDG,BNW STRUCT,PK75 | ENSAMBLE PERNO; | BOLT,ASSEMBLY;ADDITIONAL FEATURES EN:M16X90MM, HDG,BNW STRUCT,PK75 | ENSAMBLE PERNO; |  |  |  | 1068254 @@ MOUNT ISA MINING SUPPLIES P/L | 1562408 | [14 empty] | MOUNT ISA MINING SUPPLIES P/L | 1562408 | [14 empty] | URL NOT FOUND | [9 empty] | CLEANSED | 31161627 Bolt assembly | COATING/FINISH:HOT-DIP GALVANISED,BNW STRUCTURAL,PACKAGE QUANTITY:75/PK |  | BOLT | ASSEMBLY | HEAD |  | THREAD DIAMETER | M16 | LENGTH | 90 MM | THREAD LENGTH |  | BOLT MATERIAL |  | BOLT MATERIAL SPECIFICATION |  | NUT TYPE |  | NUT QUANTITY |  | NUT MATERIAL |  | NUT MATERIAL SPECIFICATION |  | NUT DIMENSION |  | WASHER TYPE |  | WASHER QUANTITY |  | WASHER MATERIAL |  | WASHER MATERIAL SPECIFICATION |  | THREAD SERIES |  | THREAD PITCH |  | THREAD DIRECTION |  | HAZARD CLASS |  | CERTIFICATION/STANDARD | [33 empty] | PRODUCTION COMPLETED
STP_009 - Lot7 | Data Enrichment | NEN | OK | 16-10-2023 | 30-10-2023 |  | 1183536 | 1183536 |  |  |  | ERSA | M | 1540 | 1562407GZPCLNT100 | BOX |  | BOLT,ASSY;M16X80MM,HDG,BNW STRUCT,PK75 | ENSAMBLE PERNO; | BOLT,ASSEMBLY;ADDITIONAL FEATURES EN:M16X80MM,HDG,BNW STRUCT,PK75 | ENSAMBLE PERNO; |  |  |  | 1068254 @@ MOUNT ISA MINING SUPPLIES P/L | 1562407 | [14 empty] | MOUNT ISA MINING SUPPLIES P/L | 1562407 | [14 empty] | URL NOT FOUND | [9 empty] | CLEANSED | 31161627 Bolt assembly | COATING/FINISH:HOT-DIP GALVANISED,BNW STRUCTURAL,PACKAGE QUANTITY:75/PK |  | BOLT | ASSEMBLY | HEAD |  | THREAD DIAMETER | M16 | LENGTH | 80 MM | THREAD LENGTH |  | BOLT MATERIAL |  | BOLT MATERIAL SPECIFICATION |  | NUT TYPE |  | NUT QUANTITY |  | NUT MATERIAL |  | NUT MATERIAL SPECIFICATION |  | NUT DIMENSION |  | WASHER TYPE |  | WASHER QUANTITY |  | WASHER MATERIAL |  | WASHER MATERIAL SPECIFICATION |  | THREAD SERIES |  | THREAD PITCH |  | THREAD DIRECTION |  | HAZARD CLASS |  | CERTIFICATION/STANDARD | [33 empty] | PRODUCTION COMPLETED
STP_009 - Lot7 | Data Enrichment | NEN | OK | 16-10-2023 | 30-10-2023 |  | 1183537 | 1183537 |  |  |  | ERSA | M | 1540 | 1562406GZPCLNT100 | BOX |  | BOLT,ASSY;M16X60MM,HDG,BNW STRUCT,PK100 | ENSAMBLE PERNO; | BOLT,ASSEMBLY;ADDITIONAL FEATURES EN:M16X60MM,HDG,BNW STRUCT,PK100 | ENSAMBLE PERNO; |  |  |  | 1068254 @@ MOUNT ISA MINING SUPPLIES P/L | 1562406 | [14 empty] | MOUNT ISA MINING SUPPLIES P/L | 1562406 | [14 empty] | URL NOT FOUND | [9 empty] | CLEANSED | 31161627 Bolt assembly | COATING/FINISH:HOT-DIP GALVANISED,BNW STRUCTURAL,PACKAGE QUANTITY:100/PK |  | BOLT | ASSEMBLY | HEAD |  | THREAD DIAMETER | M16 | LENGTH | 60 MM | THREAD LENGTH |  | BOLT MATERIAL |  | BOLT MATERIAL SPECIFICATION |  | NUT TYPE |  | NUT QUANTITY |  | NUT MATERIAL |  | NUT MATERIAL SPECIFICATION |  | NUT DIMENSION |  | WASHER TYPE |  | WASHER QUANTITY |  | WASHER MATERIAL |  | WASHER MATERIAL SPECIFICATION |  | THREAD SERIES |  | THREAD PITCH |  | THREAD DIRECTION |  | HAZARD CLASS |  | CERTIFICATION/STANDARD | [33 empty] | PRODUCTION COMPLETED
STP_009 - Lot7 | Data Enrichment | NEN | OK | 16-10-2023 | 30-10-2023 |  | 1183538 | 1183538 |  |  |  | ERSA | M | 1540 | 1562405GZPCLNT100 | BOX |  | BOLT,ASSY;M16X50MM,HDG,BNW STRUCT,PK100 | ENSAMBLE PERNO; | BOLT,ASSEMBLY;ADDITIONAL FEATURES EN:M16X50MM,HDG,BNW STRUCT,PK100 | ENSAMBLE PERNO; |  |  |  | 1068254 @@ MOUNT ISA MINING SUPPLIES P/L | 16X50MHSA | [12 empty] | KONNECT FASTENING SYSTEMS | 16X50MHSA | MOUNT ISA MINING SUPPLIES P/L | [15 empty] | https://docplayer.net/storage/90/103559266/1698668129/nGTzEi_mGQAoRr4_b8A2KQ/103559266.pdf | https://www.unitedfasteners.com.au/products/fasteners-fixings/structural-purlin/structural-assemblies/structural-assembly-as12521996-old-standard | [8 empty] | ENRICHED | 31161627 Bolt assembly | TYPE:STRUCTURAL,PACKAGE QUANTITY:100/PK | HEAD SIZE:27 WDX10.75 HT MM | BOLT | ASSEMBLY | HEAD | HEXAGON | THREAD DIAMETER | M16 | LENGTH | 50 MM | THREAD LENGTH | 38 MM | BOLT MATERIAL | STEEL HOT-DIP GALVANISED | BOLT MATERIAL SPECIFICATION | GRADE 8.8 | NUT TYPE | HEXAGON | NUT QUANTITY | 1 | NUT MATERIAL |  | NUT MATERIAL SPECIFICATION |  | NUT DIMENSION | 27 WDX17.1 HT MM | WASHER TYPE |  | WASHER QUANTITY | 1 | WASHER MATERIAL |  | WASHER MATERIAL SPECIFICATION |  | THREAD SERIES | METRIC COARSE | THREAD PITCH | 2 MM | THREAD DIRECTION |  | HAZARD CLASS |  | CERTIFICATION/STANDARD | [33 empty] | PRODUCTION COMPLETED
STP_009 - Lot7 | Data Enrichment | NEN | OK | 16-10-2023 | 30-10-2023 |  | 1183539 | 1183539 |  |  |  | ERSA | M | 1540 | 1562404GZPCLNT100 | BOX |  | BOLT,ASSY;M16X40MM,HDG,BNW STRUCT,PK100 | ENSAMBLE PERNO; | BOLT,ASSEMBLY;ADDITIONAL FEATURES EN:M16X40MM,HDG,BNW STRUCT,PK100 | ENSAMBLE PERNO; |  |  |  | 1068254 @@ MOUNT ISA MINING SUPPLIES P/L | 1562404 | [14 empty] | MOUNT ISA MINING SUPPLIES P/L | 1562404 | [14 empty] | URL NOT FOUND | [9 empty] | CLEANSED | 31161627 Bolt assembly | COATING/FINISH:HOT-DIP GALVANISED,BNW STRUCTURAL,PACKAGE QUANTITY:100/PK |  | BOLT | ASSEMBLY | HEAD |  | THREAD DIAMETER | M16 | LENGTH | 40 MM | THREAD LENGTH |  | BOLT MATERIAL |  | BOLT MATERIAL SPECIFICATION |  | NUT TYPE |  | NUT QUANTITY |  | NUT MATERIAL |  | NUT MATERIAL SPECIFICATION |  | NUT DIMENSION |  | WASHER TYPE |  | WASHER QUANTITY |  | WASHER MATERIAL |  | WASHER MATERIAL SPECIFICATION |  | THREAD SERIES |  | THREAD PITCH |  | THREAD DIRECTION |  | HAZARD CLASS |  | CERTIFICATION/STANDARD | [33 empty] | PRODUCTION COMPLETED
STP_009 - Lot7 | Data Enrichment | NEN | OK | 16-10-2023 | 30-10-2023 |  | 1183540 | 1183540 |  |  |  | ERSA | M | 1540 | 1562403GZPCLNT100 | BOX |  | BOLT,ASSY;M12X100MM,HDG,BNW STRUCT,PK100 | ENSAMBLE PERNO; | BOLT,ASSEMBLY;ADDITIONAL FEATURES EN:M12X100MM,HDG,BNW STRUCT,PK100 | ENSAMBLE PERNO; |  |  |  | 1068127 @@ KONNECT FASTENING SYSTEMS | 12X70MG316B | [12 empty] | COVENTRY FASTERNERS | 12X70MG316B | KONNECT FASTENING SYSTEMS | [15 empty] | https://www.scribd.com/doc/211082032/Cov-Fast-Stainless-Steel-Cat-3rd-Ed-Jun-09 | [9 empty] | ENRICHED | 31161627 Bolt assembly | COATING/FINISH:HOT-DIP GALVANISED,BNW STRUCTURAL,PACKAGE QUANTITY:100/PK |  | BOLT | ASSEMBLY | HEAD |  | THREAD DIAMETER | M12 | LENGTH | 100 MM | THREAD LENGTH |  | BOLT MATERIAL | STAINLESS STEEL 316 | BOLT MATERIAL SPECIFICATION |  | NUT TYPE |  | NUT QUANTITY |  | NUT MATERIAL |  | NUT MATERIAL SPECIFICATION |  | NUT DIMENSION |  | WASHER TYPE |  | WASHER QUANTITY |  | WASHER MATERIAL |  | WASHER MATERIAL SPECIFICATION |  | THREAD SERIES | METRIC | THREAD PITCH |  | THREAD DIRECTION |  | HAZARD CLASS |  | CERTIFICATION/STANDARD | [33 empty] | PRODUCTION COMPLETED
STP_009 - Lot7 | Data Enrichment | NEN | OK | 16-10-2023 | 30-10-2023 |  | 1183541 | 1183541 |  |  |  | ERSA | M | 1540 | 1562402GZPCLNT100 | BOX |  | BOLT,ASSY;M12X60MM,HDG,BNW STRUCT,PK150 | ENSAMBLE PERNO; | BOLT,ASSEMBLY;ADDITIONAL FEATURES EN:M12X60MM,HDG,BNW STRUCT,PK150 | ENSAMBLE PERNO; |  |  |  | 1068127 @@ KONNECT FASTENING SYSTEMS | 12X60MHSAK0 | [14 empty] | KONNECT FASTENING SYSTEMS | 12X60MHSAK0 | [14 empty] | URL NOT FOUND | [9 empty] | CLEANSED | 31161627 Bolt assembly | COATING/FINISH:HOT-DIP GALVANISED,BNW STRUCTURAL,PACKAGE QUANTITY:150/PK |  | BOLT | ASSEMBLY | HEAD |  | THREAD DIAMETER | M12 | LENGTH | 60 MM | THREAD LENGTH |  | BOLT MATERIAL |  | BOLT MATERIAL SPECIFICATION |  | NUT TYPE |  | NUT QUANTITY |  | NUT MATERIAL |  | NUT MATERIAL SPECIFICATION |  | NUT DIMENSION |  | WASHER TYPE |  | WASHER QUANTITY |  | WASHER MATERIAL |  | WASHER MATERIAL SPECIFICATION |  | THREAD SERIES |  | THREAD PITCH |  | THREAD DIRECTION |  | HAZARD CLASS |  | CERTIFICATION/STANDARD | [33 empty] | PRODUCTION COMPLETED
STP_009 - Lot7 | Data Enrichment | NEN | OK | 16-10-2023 | 30-10-2023 |  | 1183542 | 1183542 |  |  |  | ERSA | M | 1540 | 1562401GZPCLNT100 | BOX |  | BOLT,ASSY;M12X45MM,HDG,BNW STRUCT,PK150 | ENSAMBLE PERNO; | BOLT,ASSEMBLY;ADDITIONAL FEATURES EN:M12X45MM,HDG,BNW STRUCT,PK150 | ENSAMBLE PERNO; |  |  |  | 1068254 @@ MOUNT ISA MINING SUPPLIES P/L | 1562401 | [14 empty] | MOUNT ISA MINING SUPPLIES P/L | 1562401 | [14 empty] | URL NOT FOUND | [9 empty] | CLEANSED | 31161627 Bolt assembly | COATING/FINISH:HOT-DIP GALVANISED,BNW STRUCTURAL,PACKAGE QUANTITY:150/PK |  | BOLT | ASSEMBLY | HEAD |  | THREAD DIAMETER | M12 | LENGTH | 45 MM | THREAD LENGTH |  | BOLT MATERIAL |  | BOLT MATERIAL SPECIFICATION |  | NUT TYPE |  | NUT QUANTITY |  | NUT MATERIAL |  | NUT MATERIAL SPECIFICATION |  | NUT DIMENSION |  | WASHER TYPE |  | WASHER QUANTITY |  | WASHER MATERIAL |  | WASHER MATERIAL SPECIFICATION |  | THREAD SERIES |  | THREAD PITCH |  | THREAD DIRECTION |  | HAZARD CLASS |  | CERTIFICATION/STANDARD | [33 empty] | PRODUCTION COMPLETED
STP_009 - Lot7 | Data Enrichment | NEN | OK | 16-10-2023 | 30-10-2023 |  | 1183543 | 1183543 |  |  |  | ERSA | M | 1540 | 1562400GZPCLNT100 | BOX |  | BOLT,ASSY;M12X40MM,HDG,BNW STRUCT,PK150 | ENSAMBLE PERNO; | BOLT,ASSEMBLY;ADDITIONAL FEATURES EN:M12X40MM,HDG,BNW STRUCT,PK150 | ENSAMBLE PERNO; |  |  |  | 1068254 @@ MOUNT ISA MINING SUPPLIES P/L | 1562400 | [14 empty] | MOUNT ISA MINING SUPPLIES P/L | 1562400 | [14 empty] | URL NOT FOUND | [9 empty] | CLEANSED | 31161627 Bolt assembly | COATING/FINISH:HOT-DIP GALVANISED,BNW STRUCTURAL,PACKAGE QUANTITY:150/PK |  | BOLT | ASSEMBLY | HEAD |  | THREAD DIAMETER | M12 | LENGTH | 40 MM | THREAD LENGTH |  | BOLT MATERIAL |  | BOLT MATERIAL SPECIFICATION |  | NUT TYPE |  | NUT QUANTITY |  | NUT MATERIAL |  | NUT MATERIAL SPECIFICATION |  | NUT DIMENSION |  | WASHER TYPE |  | WASHER QUANTITY |  | WASHER MATERIAL |  | WASHER MATERIAL SPECIFICATION |  | THREAD SERIES |  | THREAD PITCH |  | THREAD DIRECTION |  | HAZARD CLASS |  | CERTIFICATION/STANDARD | [33 empty] | PRODUCTION COMPLETED