## Sheet1
Project | Activities | Production User | Production Comments | Start Date | End Date | Remarks | Griha ID | MATNR | SAP MATERIAL NUMBER | ELLIPSE | LVORM | MTART | MBRSH | MATKL | BISMT | MEINS | MFRNR | MAKTX_EN | MAKTX_ES | TEXT_EN | TEXT_ES | ENRICHED DATA | Manufacturer Name | P/N | Manufacturer Name 1 | P/N 1 | Manufacturer Name 2 | P/N 2 | Manufacturer Name 3 | P/N 3 | Manufacturer Name 4 | P/N 4 | Manufacturer Name 5 | P/N 5 | Manufacturer Name 6 | P/N 6 | Input MNFR | Input PTNO | Verified MNFR from web | Verified MPN from Web | MNFR 1 | PTNO 1 | MNFR 2 | PTNO 2 | MNFR 3 | PTNO 3 | MNFR 4 | PTNO 4 | MNFR 5 | PTNO 5 | MNFR 6 | PTNO 6 | Vendor NAME | Vendor Part Number | Vendor NAME1 | Vendor Part Number1 | Reference URL | Reference URL1 | Item Number | Equipment Type | Equipment Manufacturer | Equipment Model | Equipment Serial | DWG | DRAWING VERSION | POS/TAG | Enriched/Cleansed | UNSPSC Ver.23.07 | ADDITIONAL FEATURES FROM INPUT | Additional Features from WEBSOURCE | Noun | Modifier | Attribute Name 1 | Attribute Value 1 | Attribute Name 2 | Attribute Value 2 | Attribute Name 3 | Attribute Value 3 | Attribute Name 4 | Attribute Value 4 | Attribute Name 5 | Attribute Value 5 | Attribute Name 6 | Attribute Value 6 | Attribute Name 7 | Attribute Value 7 | Attribute Name 8 | Attribute Value 8 | Attribute Name 9 | Attribute Value 9 | Attribute Name 10 | Attribute Value 10 | Attribute Name 11 | Attribute Value 11 | Attribute Name 12 | Attribute Value 12 | Attribute Name 13 | Attribute Value 13 | Attribute Name 14 | Attribute Value 14 | Attribute Name 15 | Attribute Value 15 | Attribute Name 16 | Attribute Value 16 | Attribute Name 17 | Attribute Value 17 | Attribute Name 18 | Attribute Value 18 | Attribute Name 19 | Attribute Value 19 | Attribute Name 20 | Attribute Value 20 | Attribute Name 21 | Attribute Value 21 | Attribute Name 22 | Attribute Value 22 | Attribute Name 23 | Attribute Value 23 | Attribute Name 24 | Attribute Value 24 | Attribute Name 25 | Attribute Value 25 | Attribute Name 26 | Attribute Value 26 | Attribute Name 27 | Attribute Value 27 | Attribute Name 28 | Attribute Value 28 | Attribute Name 29 | Attribute Value 29 | Attribute Name 30 | Attribute Value 30 | Attribute Name 31 | Attribute Value 31 | Attribute Name 32 | Attribute Value 32 | Attribute Name 33 | Attribute Value 33 | Attribute Name 34 | Attribute Value 34 | Attribute Name 35 | Attribute Value 35 | Attribute Name 36 | Attribute Value 36 | Status
STP_009 - Lot7 | Data Enrichment | PVJ | OK | 2023-10-16 | 2023-11-06 | URL for Reference only | 1067486 | 1067486 | 1427663 | AU_QM_000474908 |  | ERSA | M | 1600 | 1427663GZPCLNT100 | EA |  | 160A;3P;36KA @ 415V;MCCB;NS160N; | 160A;3P;36KA @ 415V;MCCB;NS160N; | CIRCUIT BREAKER: 160A;3P;36KA @ 415V;MCCB;NS160N; TM160D THERMAL-MAGNETIC TRIP UNIT FRONT CONNECTED;MOULDED CASE;COMPACT; AS3858 IEC947.2; |  | CIRCUIT BREAKER:160A;3P;36KA @ 415V;MCCB;NS160N; |  |  | 1072012 @@ CNW (TOWNSVILLE) ELECT SUPPLIES | 1427663 | [10 empty] | CNW (TOWNSVILLE) ELECT SUPPLIES | 1427663 | [18 empty] | https://www.se.com/in/en/product/30630/circuit-breaker-compact-ns160n---tmd---160-a---3-poles-3d/ | [9 empty] | Cleansed | 39121616 Molded case circuit breakers | SERIES:NS160N, TRIP UNIT:TM160D, FRONT CONNECTED |  | CIRCUIT BREAKER | MOLDED CASE | TYPE | COMPACT,THERMAL-MAGNETIC | CURRENT RATING | 160 A | VOLTAGE RATING | 415 V | NUMBER OF POLES | 3 | INTERRUPT RATING | 36 KA | FRAME TYPE |  | CONTACT RATING |  | FREQUENCY RATING |  | TRIP CLASS |  | TRIP SETTING |  | MOUNTING TYPE |  | TERMINAL TYPE |  | SIZE |  | CERTIFICATION/STANDARD | AS3858, IEC947.2 | [44 empty] | Production Completed
STP_009 - Lot7 | Data Enrichment | PVJ | OK | 2023-10-16 | 2023-11-06 |  | 1060656 | 1060656 |  |  |  | ERSA | M | 1600 | 1609086GZPCLNT100 | EA |  | BREAKER,CIRCT;CUR,40 A,240 V,P 2 | DISYUNTORA;40 A,240 V,POL 2 | BREAKER,CIRCUIT;TYPE:CURRENT,CURRENT RATING:40 A,VOLTAGE RATING:240 V,INTERRUPT RATING:,NUMBER OF POLES:2,OVERALL SIZE:36X73X81 MM,ADDITIONAL FEATURES EN:IP40,2:MODULE,RESI MAX,30MA,RCCB | DISYUNTORA;CORRIENTE NOMINAL:40 A,VOLTAJE:240 V,NUMERO POLOS:2 |  |  |  | 1068181 @@ CNW (MOUNT ISA) ELECT WHOLESALER | CLIRMXRC240 | [12 empty] | CLIPSAL | RMXRC240 | CNW (MOUNT ISA) ELECT WHOLESALER | CLIRMXRC240 | [14 empty] | https://www.clipsal.com/products/detail?CatNo=RMXRC240&itemno=RMXRC240&tab-document-1=0 | [9 empty] | Enriched | 39121601 Circuit breakers | DEGREE OF PROTECTON:IP40,NUMBER OF POLES:2,2 MODULE,SERIES:RESI MAX,TRIP SETTING:30MA |  | CIRCUIT BREAKER | RESIDUAL CURRENT | TYPE |  | WIRE SIZE | 1 TO 35/1 TO 25 MM2 | CONTACT CONFIGURATION |  | INPUT RATING | 240 V,40 A,50 HZ | INTERRUPT RATING | 6 KA | MATERIAL |  | MOUNTING TYPE |  | SIZE | 36 WDX81 HTX73 DP MM | TEMPERATURE RATING | -25 TO 40 DEG C | CERTIFICATION/STANDARD | AS/NZS 61008 | [52 empty] | Production Completed
STP_009 - Lot7 | Data Enrichment | PVJ | OK | 2023-10-16 | 2023-11-06 |  | 1188597 | 1188597 |  |  |  | ERSA | M | 1600 | 1585149GZPCLNT100 | EA | 3000001 | BREAKER,CIRCT;EPI,3217000551,ABB PR221DS | DISYUNTORA;EPI,3176000392 | BREAKER,CIRCUIT;MNFR:EPIROC,PTNO:3217000551,ADDITIONAL FEATURES EN:ABB PR221DS | DISYUNTORA;MNFR:EPIROC,PTNO:3176000392 |  | EPIROC | 3176000392 | 1068108 @@ EPIROC AUSTRALIA PTY LTD | 3217000551 | [12 empty] | ABB | PR221DS | EPIROC | 3176000392 | EPIROC AUSTRALIA PTY LTD | 3217000551 | [12 empty] | https://docs.rs-online.com/36ef/0900766b80604723.pdf | https://www.aircompressorstrade.com/10000-epiroc-ultimate-spare-parts-list-catalog-section-a-by-top-china-supplier/ | [8 empty] | Enriched | 39121616 Molded case circuit breakers |  |  | CIRCUIT BREAKER | MOLDED CASE | TYPE |  | CURRENT RATING | 10 TO 160 A | VOLTAGE RATING | 380/415 VAC | NUMBER OF POLES |  | INTERRUPT RATING | 16 TO 200 KA | FRAME TYPE |  | CONTACT RATING |  | FREQUENCY RATING |  | TRIP CLASS |  | TRIP SETTING |  | MOUNTING TYPE |  | TERMINAL TYPE |  | SIZE |  | CERTIFICATION/STANDARD | IEC 60947-2 | [44 empty] | Production Completed
STP_009 - Lot7 | Data Enrichment | PVJ | OK | 2023-10-16 | 2023-11-06 | CURRENT RATING,SIZE UPDATED AS PER WEBSOURCE | 1144363 | 1144363 | 1441823 | AU_QM_000989311 |  | ERSA | M | 1600 | 1441823GZPCLNT100 | EA |  | BREAKER,CIRCT;FIXED THERMAL MAGNETIC | BREAKER,CIRCT;FIXED THERMAL MAGNETIC | BREAKER,CIRCUIT;TYPE:FIXED THERMAL MAGNETIC,CURRENT RATING:40 A,INTERRUPT RATING:6.5 KA AT 1100 V AC, 10 KA AT 1000 V AC,OVERALL SIZE:WD 165 X HT 105 X DP 125 MM,MNFR:01)CNW,PTNO:01)NHPVS125NJ350 |  | CIRCUIT BREAKER:40A;10KA @ 1000VAC;6.5KA @ 1100VAC;3P; |  |  | 1068181 @@ CNW (MOUNT ISA) ELECT WHOLESALER | VS125NJ350 | [12 empty] | TERASAKI | VS125NJ350 | CNW (MOUNT ISA) ELECT WHOLESALER | VS125NJ350 | CNW | NHPVS125NJ350 | [12 empty] | https://www.blackwoods.com.au/electrical/power-protection/mccb-acb/terasaki-mccb-1000v-3p-50a-kit-vs125nj350/p/00809289 | [9 empty] | Enriched | 39121616 Molded case circuit breakers |  |  | CIRCUIT BREAKER | MOLDED CASE | TYPE | FIXED THERMAL MAGNETIC | CURRENT RATING | 50 A | VOLTAGE RATING | 1000/1100 VAC | NUMBER OF POLES | 3 | INTERRUPT RATING | 6.5/10 KA | FRAME TYPE | 125 AF | CONTACT RATING |  | FREQUENCY RATING | 50/60 HZ | TRIP CLASS |  | TRIP SETTING | 32 TO 50 A | MOUNTING TYPE |  | TERMINAL TYPE |  | SIZE | 90 WDX155 HTX68 DP MM | CERTIFICATION/STANDARD | CE,IEC 60947-2 IEC 60947-1 JIS C 8201-2-1 | [44 empty] | Production Completed
STP_009 - Lot7 | Data Enrichment | PVJ | OK | 2023-10-16 | 2023-11-06 |  | 1012185 | 1012185 |  |  |  | ERSA | M | 1600 | 1604733GZPCLNT100 | EA | 3000438 | BREAKER,CIRCT;NRMT,55138077,MINTR | DISYUNTORA;NRMT,55138077 | BREAKER,CIRCUIT;MNFR:NORMET,PTNO:55138077,ADDITIONAL FEATURES EN:MINIATURE | DISYUNTORA;MNFR:NORMET,PTNO:55138077 |  | NORMET | 55138077 | 1068143 @@ NORMET ASIA PACIFIC PTY LTD | 55138077 | [12 empty] | NORMET | 55138077 | NORMET ASIA PACIFIC PTY LTD | 55138077 | [14 empty] | https://www.volza.com/p/hsn-code-85362030/import/import-in-india/coo-netherlands/ | [9 empty] | Cleansed | 39121603 Miniature circuit breakers |  |  | CIRCUIT BREAKER | MINIATURE | TYPE |  | CURRENT RATING |  | VOLTAGE RATING |  | NUMBER OF POLES |  | INTERRUPT RATING |  | FREQUENCY RATING |  | TRIP CLASS |  | TRIP SETTING |  | MOUNTING TYPE |  | TERMINAL TYPE |  | SIZE |  | CERTIFICATION/STANDARD | [49 empty] | Production Completed
STP_009 - Lot7 | Data Enrichment | PVJ | OK | 2023-10-16 | 2023-11-06 | Processed based on Websource, Conflict w.r.t Input | 1146559 | 1146559 |  |  |  | ERSA | M | 1600 | 1525304GZPCLNT100 | EA |  | BREAKER,CIRCT;RCBO,4P,TERZS125GJ4100SN | BREAKER,CIRCT;RCBO,4P,TERZS125GJ4100SN | BREAKER,CIRCT;ADDITIONAL FEATURES:RCBO,4P,TERZS125GJ4100SN |  |  |  |  | 1068181 @@ CNW (MOUNT ISA) ELECT WHOLESALER | 1525304 | [12 empty] | TERASAKI | ZS125GJ4100SN | CNW (MOUNT ISA) ELECT WHOLESALER | 1525304 | [14 empty] | https://www.nhp.com.au/product/zs125gj4100sn | https://www.blackwoods.com.au/electrical/power-protection/mcb/terasaki-zs125gj4100sn-t2-elcb-mccb-65ka-solid-neutral-4p-100a-112-mm-x-134-mm-x-168-mm/p/00354794 | [8 empty] | Enriched | 39121616 Molded case circuit breakers |  | SERIES:T2 ELCB | CIRCUIT BREAKER | MOLDED CASE | TYPE | ADJUSTABLE THERMAL, FIXED MAGNETIC | CURRENT RATING | 100 A | VOLTAGE RATING | 525 VAC | NUMBER OF POLES | 4 | INTERRUPT RATING | 65 KA | FRAME TYPE | 125 AF | CONTACT RATING |  | FREQUENCY RATING | 5/60 HZ | TRIP CLASS |  | TRIP SETTING | 30 MA | MOUNTING TYPE |  | TERMINAL TYPE |  | SIZE | 120 WDX155 HTX68 DP MM | CERTIFICATION/STANDARD | CE, ASTA | [44 empty] | Production Completed
STP_009 - Lot7 | Data Enrichment | PVJ | OK | 2023-10-16 | 2023-11-06 |  | 1010779 | 1010779 |  |  |  | ERSA | M | 1600 | 1613512GZPCLNT100 | EA | 3000344 | BREAKER,CIRCT;SCHN,C63N3,BASIC FRAME,COM | DISYUNTORA;SCHN,C63N3 | BREAKER,CIRCUIT;MNFR:SCHNEIDER INC,PTNO:C63N3,ADDITIONAL FEATURES EN:BASIC FRAME,COMPACT NSX630N,50KA/415VAC,3 POLE,630A FRAME RATING,WITHOUT TRIP UNIT | DISYUNTORA;MNFR:SCHNEIDER INC,PTNO:C63N3 |  | SCHNEIDER INC | C63N3 | 1068181 @@ CNW (MOUNT ISA) ELECT WHOLESALER | SCHC63N3 | [12 empty] | SCHNEIDER INC | C63N3 | CNW (MOUNT ISA) ELECT WHOLESALER | SCHC63N3 | [14 empty] | https://www.se.com/au/en/product/C63N3/circuit-breaker-basic-frame-compact-nsx630n-50ka-415vac-3-poles-630a-frame-rating-without-trip-unit/ | [9 empty] | Enriched | 39121616 Molded case circuit breakers | SERIES: NSX630N,BASIC FRAME,W/O TRIP UNIT | DEGREE OF PROTECTION:IP40,TEMPERATURE RATING:-25 TO 70 DEG C | CIRCUIT BREAKER | MOLDED CASE | TYPE | COMPACT | CURRENT RATING | 630 A | VOLTAGE RATING | 415 VAC | NUMBER OF POLES | 3 | INTERRUPT RATING | 50 KA | FRAME TYPE |  | CONTACT RATING | 690 VAC | FREQUENCY RATING | 50/60 HZ | TRIP CLASS |  | TRIP SETTING |  | MOUNTING TYPE | FIXED BACK PLATE | TERMINAL TYPE |  | SIZE | 140 WDX255 HTX110 DP MM | CERTIFICATION/STANDARD | CSA,EN/IEC 60947-2,UL 508 | [44 empty] | Production Completed
STP_009 - Lot7 | Data Enrichment | PVJ | OK | 2023-10-16 | 2023-11-06 |  | 1031586 | 1031586 | 1428651 | AU_QM_000529594 |  | ERSA | M | 3300 | 1428651GZPCLNT100 | EA | 3000012 | BREAKER,CIRCT;UNIVSL,15 A,6-12 VDC | BREAKER,CIRCT;UNIVSL,15 A,6-12 VDC | BREAKER,CIRCUIT;TYPE:UNIVERSAL,CURRENT RATING:15 A,VOLTAGE RATING:6-12 VDC,MOUNTING TYPE:BRACKET,ADDITIONAL FEATURES EN:CYCLING TYPE DESIGN,MNFR:TOYOTA,PTNO:BCB15A,MNFR:01)BELLMOIR,PTNO:01)BCB15A |  | CIRCUIT BREAKER:UNIVERSAL 6-12VDC,15A;CYCLING TYPE | TOYOTA | BCB15A | 1071809 @@ ASHDOWN ENTERPRISES | 60-90552 | 1068114 @@ BELL & MOIR - PARTS ORDERS ONLY | 30055-15BL | [8 empty] | TOYOTA | BCB15A |  |  | ASHDOWN ENTERPRISES | 60-90552 | BELL & MOIR - PARTS ORDERS ONLY | 30055-15BL | BELL & MOIR | BCB15A | [10 empty] | URL NOT FOUND | [9 empty] | Cleansed | 39121601 Circuit breakers | CYCLING TYPE DESIGN |  | CIRCUIT BREAKER | NO MODIFIER | TYPE | UNIVERSAL | CURRENT RATING | 15 A | VOLTAGE RATING | 6 TO 12 VDC | FRAME RATING |  | INTERRUPT RATING |  | NUMBER OF POLES |  | OVERALL SIZE |  | TRIP SETTING |  | TERMINAL TYPE |  | MOUNTING TYPE | BRACKET | CERTIFICATION/STANDARD | [51 empty] | Production Completed
STP_009 - Lot7 | Data Enrichment | PVJ | OK | 2023-10-16 | 2023-11-06 | SERIES MATCH | 1105491 | 1105491 |  |  |  | ERSA | M | 1600 | 1526973GZPCLNT100 | EA |  | BREAKER,CIRCT;VACUMM CIRCUI,VK-10K25 VCM | BREAKER,CIRCT;VACUMM CIRCUI,VK-10K25 VCM | BREAKER,CIRCT;ADDITIONAL FEATURES:VACUMM CIRCUI,VK-10K25 VCM |  |  |  |  | 1068181 @@ CNW (MOUNT ISA) ELECT WHOLESALER | VK-10K25 VCM | [12 empty] | TOSHIBA | VK-10K25 VCM | CNW (MOUNT ISA) ELECT WHOLESALER | VK-10K25 VCM | [14 empty] | https://www.toshiba.com/tic/motors-drives/power-apparatus-components/components/vacuum-circuit-breakers/vk-hvk-series | https://www.toshiba.com/tic/datafiles/brochures/All_PAC_Products_Brochure.pdf | [8 empty] | Cleansed | 39121601 Circuit breakers |  |  | CIRCUIT BREAKER | VACUUM | TYPE |  | CURRENT RATING |  | VOLTAGE RATING |  | FREQUENCY RATING |  | NUMBER OF POLES |  | INTERRUPT RATING |  | POLE CENTER DISTANCE |  | SOLENOID VOLTAGE RATING |  | SHUNT VOLTAGE RATING |  | NUMBER OF AUX SWITCH |  | IMPULSE WITHSTAND VOLTAGE |  | OPERATING SEQUENCES |  | OPERATING CYCLES |  | MOUNTING TYPE |  | TERMINAL TYPE |  | SIZE |  | TEMPERATURE RATING |  | CERTIFICATION/STANDARD | [37 empty] | Production Completed
STP_009 - Lot7 | Data Enrichment | PVJ | OK | 2023-10-16 | 2023-11-06 |  | 1148521 | 1148521 |  |  |  | ERSA | M | 4015 | 1516563GZPCLNT100 | EA |  | BREAKER,CIRCUIT;CLIPSAL R,MOBRCBE216/30S | BREAKER,CIRCUIT;CLIPSAL R,MOBRCBE216/30S | BREAKER,CIRCUIT;ADDITIONAL FEATURES:CLIPSAL R,MOBRCBE216/30S |  |  |  |  | 1068568 @@ MOBILISE GROUP PTY LTD | MOBRCBE216/30S | [12 empty] | CLIPSAL | RCBE216/30S | MOBILISE GROUP PTY LTD | MOBRCBE216/30S | [14 empty] | https://www.clipsal.com/products/detail?CatNo=RCBE216/30S&itemno=RCBE216/30S&tab-document-1=0 | https://eref.se.com/au/en/clipsal/product-pdf/RCBE216/30S | [8 empty] | Enriched | 39121601 Circuit breakers |  | DEGREE OF PROTECTION:IP20/IP40,NUMBER OF POLES:1,TRIP CLASS:C,TRIP SETTING:30 MA,C/W OVERCURRENT PROTECTION | CIRCUIT BREAKER | RESIDUAL CURRENT | TYPE | THERMAL MAGNETIC | WIRE SIZE |  | CONTACT CONFIGURATION |  | INPUT RATING | 240 VAC,16 A | INTERRUPT RATING | 4.5 KA | MATERIAL |  | MOUNTING TYPE | DIN RAIL | SIZE | 92.5 LGX18 WDX71.5 HT MM | TEMPERATURE RATING |  | CERTIFICATION/STANDARD | AS/NZS 61009 | [52 empty] | Production Completed
STP_009 - Lot7 | Data Enrichment | PVJ | OK | 2023-10-16 | 2023-11-06 |  | 1154189 | 1154189 |  |  |  | ERSA | M | 4015 | 1516564GZPCLNT100 | EA |  | BREAKER,CIRCUIT;CLIPSAL R,MOBRCBE220/30S | BREAKER,CIRCUIT;CLIPSAL R,MOBRCBE220/30S | BREAKER,CIRCUIT;ADDITIONAL FEATURES:CLIPSAL R,MOBRCBE220/30S |  |  |  |  | 1068568 @@ MOBILISE GROUP PTY LTD | MOBRCBE220/30S | [12 empty] | CLIPSAL | RCBE220/30S | MOBILISE GROUP PTY LTD | MOBRCBE220/30S | [14 empty] | https://www.clipsal.com/products/detail?CatNo=RCBE220/30S&itemno=RCBE220/30S&tab-document-1=0 | https://eref.se.com/au/en/myse/product-pdf/RCBE220/30S | [8 empty] | Enriched | 39121601 Circuit breakers |  | DEGREE OF PROTECTION:IP20/IP40,NUMBER OF POLES:1,TRIP CLASS:C,TRIP SETTING:30 MA,C/W OVERCURRENT PROTECTION | CIRCUIT BREAKER | RESIDUAL CURRENT | TYPE | THERMAL MAGNETIC | WIRE SIZE |  | CONTACT CONFIGURATION |  | INPUT RATING | 240 VAC,20 A | INTERRUPT RATING | 4.5 KA | MATERIAL |  | MOUNTING TYPE | DIN RAIL | SIZE | 92.5 LGX18 WDX71.5 HT MM | TEMPERATURE RATING |  | CERTIFICATION/STANDARD | AS/NZS 61009 | [52 empty] | Production Completed
STP_009 - Lot7 | Data Enrichment | PVJ | OK | 2023-10-16 | 2023-11-06 |  | 1117541 | 1117541 | 1362877 | AU_QM_000162490 |  | ERSA | M | 1600 | 1362877GZPCLNT100 | EA |  | BREAKER,EARTH LEAK;MOULDED CASE,20 A | BREAKER,EARTH LEAK;MOULDED CASE,20 A | BREAKER,EARTH LEAKAGE;TYPE:MOULDED CASE,LEAKAGE CURRENT:30 MA,CURRENT RATING:20 A,INTERRUPT RATING:65 KA,MOUNTING METHOD:DIN RAIL, ADDITIONAL FEATURES EN:RCD, T2,MNFR:01)CNW,PTNO:01)NHPZS125GJ320 |  | CIRCUIT BREAKER:RCD.MCCB T2; ELCB 65KA; 20A; 30MA; 3PH |  |  | 1068181 @@ CNW (MOUNT ISA) ELECT WHOLESALER | NHPZS125GJ320 | [12 empty] | NHP | ZS125GJ320 | CNW (MOUNT ISA) ELECT WHOLESALER | NHPZS125GJ320 | [14 empty] | https://nhp.com.au/Catalogs/NHP_AU_Catalog/NHP_AU_Catalog-Categories/NHP_AU_Catalog-217587/NHP_AU_Catalog-387/NHP_AU_Catalog-388/NHP_AU_Catalog-420/ZS125GJ320 | [9 empty] | Enriched | 39121616 Molded case circuit breakers | SERIES:T2 ELCB,EARTH LEAKAGE,RCD,NUMBER OF PHASE:3 |  | CIRCUIT BREAKER | MOLDED CASE | TYPE | ADJUSTABLE THERMAL, FIXED MAGNETIC | CURRENT RATING | 20 A | VOLTAGE RATING | 525 VAC | NUMBER OF POLES | 3 | INTERRUPT RATING | 65 KA | FRAME TYPE | 125 AF | CONTACT RATING |  | FREQUENCY RATING | 50/60 HZ | TRIP CLASS |  | TRIP SETTING | 30 MA | MOUNTING TYPE | DIN RAIL | TERMINAL TYPE |  | SIZE | 90 WDX155 HTX68 DP MM | CERTIFICATION/STANDARD | CE, ASTA | [44 empty] | Production Completed
STP_009 - Lot7 | Data Enrichment | PVJ | OK | 2023-10-16 | 2023-11-06 | VOLTAGE RATING UPDATED AS PER WEB SOURCE | 1116856 | 1116856 | 1362881 | AU_QM_000162494 |  | ERSA | M | 1600 | 1362881GZPCLNT100 | EA |  | BREAKER,EARTH LEAK;MOULDED CASE,580 VAC | BREAKER,EARTH LEAK;MOULDED CASE,580 VAC | BREAKER,EARTH LEAKAGE;TYPE:MOULDED CASE,LEAKAGE CURRENT:30 MA,VOLTAGE RATING:580 VAC,CURRENT RATING:125 A,INTERRUPT RATING:65 KA, DIMENSIONS:WD 90 X HT 155 X DP 68 MM,ADDITIONAL FEATURES EN:RCD, T2,MNFR:01)CNW,PTNO:01)NHPZS125GJ3125 |  | CIRCUIT BREAKER:RCD.MCCB T2 ELCB 65KA 125A 30MA 3PH |  |  | 1068181 @@ CNW (MOUNT ISA) ELECT WHOLESALER | NHPZS125GJ3125 | [12 empty] | NHP | ZS125GJ3125 | CNW (MOUNT ISA) ELECT WHOLESALER | NHPZS125GJ3125 | [14 empty] | https://prdsccdnstorage.blob.core.windows.net/techdatasheets/ZS125GJ3125-12026-datasheet.pdf?sv=2019-02-02&ss=b&srt=sco&sp=rwdlac&se=2050-02-24T14:36:22Z&st=2020-02-24T06:36:22Z&spr=https&sig=ZYSSzNvPIpdF2duj%2B0Q%2Fxscgj9MvyEATcIdm%2Bn6Urmc%3D | https://www.blackwoods.com.au/electrical/power-protection/mccb-acb/terasaki-zs125gj3125-t2-elcm-mccb-65ka-30ma-3a-3p-125a/p/00639646 | [8 empty] | Enriched | 39121616 Molded case circuit breakers | SERIES:T2 ELCB,EARTH LEAKAGE,RCD,NUMBER OF PHASE:3 |  | CIRCUIT BREAKER | MOLDED CASE | TYPE | ADJUSTABLE THERMAL, FIXED MAGNETIC | CURRENT RATING | 125 A | VOLTAGE RATING | 525 VAC | NUMBER OF POLES | 3 | INTERRUPT RATING | 65 KA | FRAME TYPE | 125 AF | CONTACT RATING |  | FREQUENCY RATING | 50/60 HZ | TRIP CLASS |  | TRIP SETTING | 30 MA | MOUNTING TYPE |  | TERMINAL TYPE |  | SIZE | 90 WDX155 HTX68 DP MM | CERTIFICATION/STANDARD | CE, ASTA | [44 empty] | Production Completed
STP_009 - Lot7 | Data Enrichment | PVJ | OK | 2023-10-16 | 2023-11-06 |  | 1010914 | 1010914 |  |  |  | ERSA | M | 1600 | 1616120GZPCLNT100 | EA | 3000664 | BREAKER,EARTH LEAK;NHP,DSRCB1630A,240V,5 | INTERRUPTOR TIERRA;NHP,DSRCB1630A | BREAKER,EARTH LEAKAGE;MNFR:NHP,PTNO:DSRCB1630A,ADDITIONAL FEATURES EN:240V,50/60HZ,IP40,BREAKING CAPACITY:10KA | INTERRUPTOR FUGA TIERRA;MNFR:NHP,PTNO:DSRCB1630A |  | NHP | DSRCB1630A | 1068181 @@ CNW (MOUNT ISA) ELECT WHOLESALER | NHPDSRCB1630A | [12 empty] | NHP | DSRCB1630A | CNW (MOUNT ISA) ELECT WHOLESALER | NHPDSRCB1630A | [14 empty] | https://www.nhp.com.au/product/dsrcb1630a | [9 empty] | Enriched | 39121601 Circuit breakers | DEGREE OF PROTECTION:IP40,FREQUENCY RATING:50/60HZ | TEMPERAURE RATING:-5 TO 55 DEG C | CIRCUIT BREAKER | NO MODIFIER | TYPE | MCB/RCD | CURRENT RATING | 16 A | VOLTAGE RATING | 240 VAC | FRAME RATING |  | INTERRUPT RATING | 10 KA | NUMBER OF POLES | 1 | OVERALL SIZE | 36 WDX86 HTX68 DP MM | TRIP SETTING | 30 MA | TERMINAL TYPE |  | MOUNTING TYPE | DIN RAIL | CERTIFICATION/STANDARD | AS/NZS 61009, EN 61009-1, IEC 61009-1,CE, RCM | [50 empty] | Production Completed
STP_009 - Lot7 | Data Enrichment | PVJ | OK | 2023-10-16 | 2023-11-06 |  | 1054421 | 1054421 |  |  |  | ERSA | M | 2620 | 1604972GZPCLNT100 | EA |  | BREAKER;3PH,20AMP,SHINDAIWA,P:M111000790 | DISYUNTOR; | BREAKER;ADDITIONAL FEATURES EN:3PH,20AMP,SHINDAIWA,P:M111000790 | DISYUNTOR; |  |  |  | 1068301 @@ WELDERS PRO SHOP | M111000790 | [12 empty] | SHINDAIWA | M111000790 | WELDERS PRO SHOP | M111000790 | [14 empty] | https://www.orange-book.com/ja/c/products/index.html?itemCd=M111000790++++++++++++++++++++3057 | [9 empty] | Cleansed | 39121600 Circuit protection devices and accessories | CURRENT RATING:20 A,NUMBER OF PHASE:3 |  | BREAKER | NO MODIFIER | TYPE |  | SIZE |  | MATERIAL |  | HAZARD CLASS |  | CERTIFICATION/STANDARD | [63 empty] | Production Completed
STP_009 - Lot7 | Data Enrichment | PVJ | OK | 2023-10-16 | 2023-11-06 |  | 1180577 | 1180577 |  |  |  | ERSA | M | 1600 | 1498824GZPCLNT100 | EA |  | BREAKER;800A,SL423-247 | DISYUNTOR; | BREAKER;ADDITIONAL FEATURES EN:800A,SL423-247 | DISYUNTOR; |  |  |  | 1068239 @@ SCHNEIDER ELECTRIC (AUS) PTY LTD | SRVAPEARRPWKS_0QL0 | [10 empty] | SCHNEIDER ELECTRIC (AUS) PTY LTD | SRVAPEARRPWKS_0QL0 |  |  |  |  | SL423-247 | [13 empty] | URL NOT FOUND | [9 empty] | Cleansed | 39121600 Circuit protection devices and accessories | CURRENT RATING:800 A |  | BREAKER | NO MODIFIER | TYPE |  | SIZE |  | MATERIAL |  | HAZARD CLASS |  | CERTIFICATION/STANDARD | [63 empty] | Production Completed
STP_009 - Lot7 | Data Enrichment | PVJ | OK | 2023-10-16 | 2023-11-06 |  | 1103896 | 1103896 |  |  |  | ERSA | M | 1600 | 1507197GZPCLNT100 | EA |  | BREAKER;BREAKER,RCBO,PPILSTOC32C/003A | BREAKER;BREAKER,RCBO,PPILSTOC32C/003A | BREAKER;ADDITIONAL FEATURES:BREAKER,RCBO,PPILSTOC32C/003A |  |  |  |  | 1068740 @@ METAL MANUFACTURES PTY LTD | PPILSTOC32C/003A | 1072013 @@ METAL MANUFACTURES PTY LTD | PPILST032C/003A | [8 empty] | METAL MANUFACTURES PTY LTD | PPILSTOC32C/003A |  |  | METAL MANUFACTURES PTY LTD | PPILST032C/003A | [14 empty] | URL NOT FOUND | [9 empty] | Cleansed | 39121601 Circuit breakers | C/W OVERCURRENT PROTECTION |  | CIRCUIT BREAKER | RESIDUAL CURRENT | TYPE |  | WIRE SIZE |  | CONTACT CONFIGURATION |  | INPUT RATING |  | INTERRUPT RATING |  | MATERIAL |  | MOUNTING TYPE |  | SIZE |  | TEMPERATURE RATING |  | CERTIFICATION/STANDARD | [53 empty] | Production Completed
STP_009 - Lot7 | Data Enrichment | PVJ | OK | 2023-10-16 | 2023-11-06 |  | 1012570 | 1012570 |  |  |  | ERSA | M | 1600 | 1613696GZPCLNT100 | EA | 3000664 | BREAKER;NHP,KTA745H25A,CKT | DISYUNTOR;NHP,KTA745H25A | BREAKER;MNFR:NHP,PTNO:KTA745H25A,ADDITIONAL FEATURES EN:CIRCUIT | DISYUNTOR;MNFR:NHP,PTNO:KTA745H25A |  | NHP | KTA745H25A | 1068181 @@ CNW (MOUNT ISA) ELECT WHOLESALER | NHPKTA745H25A | [12 empty] | NHP | KTA745H25A | CNW (MOUNT ISA) ELECT WHOLESALER | NHPKTA745H25A | [14 empty] | https://www.nhp.com.au/Catalogs/NHP_AU_Catalog/NHP_AU_Catalog-Categories/NHP_AU_Catalog-217586/NHP_AU_Catalog-361/NHP_AU_Catalog-362/NHP_AU_Catalog-698/KTA745H25A | https://www.blackwoods.com.au/electrical/motor-motor-control/motor-protection/sprecher-schuh-motor-protection-circuit-breaker-18-25a-kta745h25a/p/00962442 | [8 empty] | Enriched | 39121601 Circuit breakers |  | DEGREE OF PROTECTION:IP20 | CIRCUIT BREAKER | MOTOR PROTECTION | TYPE |  | CURRENT RATING | 18 TO 25 A | VOLTAGE RATING | 400/415 VAC | NUMBER OF POLES |  | INTERRUPT RATING | 50/65 KA | POWER RATING | 11 KW | FREQUENCY RATING |  | MOUNTING TYPE |  | TEMPERATURE RATING |  | SIZE | 122 LGX60 WDX124 HT MM | CERTIFICATION/STANDARD | [51 empty] | Production Completed
STP_009 - Lot7 | Data Enrichment | PVJ | OK | 2023-10-16 | 2023-11-06 |  | 1016717 | 1016717 |  |  |  | ERSA | M | 1650 | 1297967GZPCLNT100 | EA | 3000014 | Circuit Break Miniature 3BHB012515R1001 | Circuit Break Miniature 3BHB012515R1001 | Circuit Breaker Miniature FAZ-C2/2-DC 3BHB012515R1001 |  |  | ABB | 3BHB012515R1001 | [14 empty] | ABB | 3BHB012515R1001 |  | FAZ-C2/2-DC | [14 empty] | https://www.quad-industry.com/catalog/abbcatalog/157208/2651149.html | [9 empty] | Cleansed | 39121603 Miniature circuit breakers |  |  | CIRCUIT BREAKER | MINIATURE | TYPE |  | CURRENT RATING |  | VOLTAGE RATING |  | NUMBER OF POLES |  | INTERRUPT RATING |  | FREQUENCY RATING |  | TRIP CLASS |  | TRIP SETTING |  | MOUNTING TYPE |  | TERMINAL TYPE |  | SIZE |  | CERTIFICATION/STANDARD | [49 empty] | Production Completed
STP_009 - Lot7 | Data Enrichment | PVJ | OK | 2023-10-16 | 2023-11-06 |  | 1212022 | 1212022 |  |  |  | ERSA | M | 1600 | 136590MRM | EA |  | CIRCUIT BREAKER:C60H;RCBO CIRCUIT BREAKE | CIRCUIT BREAKER:C60H;RCBO CIRCUIT BREAKE | CIRCUIT BREAKER:C60H;RCBO CIRCUIT BREAKER;16A;1 POLE;EARTH LEAKAGE;2900-BU-029;2900-BU-031;2900-BU-032 <(>&<)> GRINDING AREA; | [36 empty] | URL NOT FOUND | [8 empty] | 2900-BU-029,2900-BU-031,2900-BU-032 | Cleansed | 39121601 Circuit breakers | SERIES:C60H,NUMBER OF POLES:1,EARTH LEAKAGE,C/W OVER CURRENT PROTECTION,FOR GRINDING AREA |  | CIRCUIT BREAKER | RESIDUAL CURRENT | TYPE |  | WIRE SIZE |  | CONTACT CONFIGURATION |  | INPUT RATING | 16 A | INTERRUPT RATING |  | MATERIAL |  | MOUNTING TYPE |  | SIZE |  | TEMPERATURE RATING |  | CERTIFICATION/STANDARD | [53 empty] | Production Completed
STP_009 - Lot7 | Data Enrichment | PVJ | OK | 2023-10-16 | 2023-11-06 |  | 1212023 | 1212023 |  |  |  | ERSA | M | 1600 | 136591MRM | EA |  | CIRCUIT BREAKER:C60H;RCBO CIRCUIT BREAKE | CIRCUIT BREAKER:C60H;RCBO CIRCUIT BREAKE | CIRCUIT BREAKER:C60H;RCBO CIRCUIT BREAKER;20A;1 POLE;EARTH LEAKAGE;2900-BU-029;2900-BU-031;2900-BU-032 <(>&<)> GRINDING AREA; | [36 empty] | URL NOT FOUND | [8 empty] | 2900-BU-029,2900-BU-031,2900-BU-032 | Cleansed | 39121601 Circuit breakers | SERIES:C60H,NUMBER OF POLES:1,EARTH LEAKAGE,C/W OVER CURRENT PROTECTION,FOR GRINDING AREA |  | CIRCUIT BREAKER | RESIDUAL CURRENT | TYPE |  | WIRE SIZE |  | CONTACT CONFIGURATION |  | INPUT RATING | 20 A | INTERRUPT RATING |  | MATERIAL |  | MOUNTING TYPE |  | SIZE |  | TEMPERATURE RATING |  | CERTIFICATION/STANDARD | [53 empty] | Production Completed
STP_009 - Lot7 | Data Enrichment | PVJ | OK | 2023-10-16 | 2023-11-06 |  | 1204110 | 1204110 |  |  |  | ERSA | M | 1600 | 271138MRM | EA |  | CIRCUIT BREAKER:FRAME FOR COMPACT NSX100 | CIRCUIT BREAKER:FRAME FOR COMPACT NSX100 | CIRCUIT BREAKER:FRAME FOR COMPACT NSX100H;70KA AC 3P 100A;DOES NOT COME WITH TRIP UNIT |  |  |  |  | 1071180 @@ MM ELECTRICAL MERCHANDISING | C10H3 | [12 empty] | SCHNEIDER ELECTRIC | C10H3 | MM ELECTRICAL MERCHANDISING | C10H3 | [14 empty] | https://www.se.com/uk/en/product/C10H3/circuit-breaker-basic-frame-compact-nsx100h-70-ka-at-415-vac-50-60-hz-100-a-without-trip-unit-3-poles/ | [9 empty] | Enriched | 39121616 Molded case circuit breakers | FRAME FOR COMPACT NSX100,DOES NOT C/W TRIP UNIT | DEGREE OF PROTECTION:IP40,TEMPERATURE RATING:-25 TO 70 DEG C | CIRCUIT BREAKER | MOLDED CASE | TYPE |  | CURRENT RATING | 100 A | VOLTAGE RATING | 690 VAC | NUMBER OF POLES | 3 | INTERRUPT RATING | 70 KA | FRAME TYPE |  | CONTACT RATING |  | FREQUENCY RATING | 50/60 HZ | TRIP CLASS |  | TRIP SETTING |  | MOUNTING TYPE | FIXED BACK PLATE | TERMINAL TYPE |  | SIZE | 105 WDX161 HTX86 DP MM | CERTIFICATION/STANDARD | CSA,CCC, EAC,EN/IEC 60947-2,UL 508 | [44 empty] | Production Completed
STP_009 - Lot7 | Data Enrichment | PVJ | OK | 2023-10-16 | 2023-11-06 |  | 1204346 | 1204346 |  |  |  | ERSA | M | 1600 | 271173MRM | EA |  | CIRCUIT BREAKER:FRAME ONLY; COMPACT NSX1 | CIRCUIT BREAKER:FRAME ONLY; COMPACT NSX1 | CIRCUIT BREAKER:FRAME ONLY; COMPACT NSX160H; 70KA/415VAC; 3 POLES; 160A FRAME RATING; WITHOUT TRIP UNIT |  |  |  |  | 1071180 @@ MM ELECTRICAL MERCHANDISING | C16H3 | [12 empty] | SCHNEIDER ELECTRIC | C16H3 | MM ELECTRICAL MERCHANDISING | C16H3 | [14 empty] | https://www.se.com/uk/en/product/C16H3/circuit-breaker-basic-frame-compact-nsx160h-70-ka-at-415-vac-50-60-hz-160-a-without-trip-unit-3-poles/ | [9 empty] | Enriched | 39121616 Molded case circuit breakers | FRAME ONLY FOR COMPACT NSX160H,W/O TRIP UNIT | DEGREE OF PROTECTION:IP40,TEMPERATURE RATING:-25 TO 70 DEG C | CIRCUIT BREAKER | MOLDED CASE | TYPE |  | CURRENT RATING | 160 A | VOLTAGE RATING | 415 VAC | NUMBER OF POLES | 3 | INTERRUPT RATING | 70 KA | FRAME TYPE | 160 A | CONTACT RATING |  | FREQUENCY RATING | 50/60 HZ | TRIP CLASS |  | TRIP SETTING |  | MOUNTING TYPE | FIXED BACK PLATE | TERMINAL TYPE |  | SIZE | 105 WDX161 HTX86 DP MM | CERTIFICATION/STANDARD | CSA,CCC, EAC,EN/IEC 60947-2,UL 508 | [44 empty] | Production Completed
STP_009 - Lot7 | Data Enrichment | PVJ | OK | 2023-10-16 | 2023-11-06 |  | 1210456 | 1210456 |  |  |  | ERSA | M | 1600 | 1197920MRM | EA |  | CIRCUIT BREAKER:NS800L C/W MICROLOGIC 5. | CIRCUIT BREAKER:NS800L C/W MICROLOGIC 5. | CIRCUIT BREAKER:NS800L C/W MICROLOGIC 5.0 |  |  |  |  | 1079053 @@ SCHNEIDER ELECTRIC (DARWIN) | FS33554 | [12 empty] | SCHNEIDER ELECTRIC (DARWIN) | 33554 | SCHNEIDER ELECTRIC (DARWIN) | FS33554 | [14 empty] | https://www.se.com/in/en/product/33554/circuit-breaker-compact-ns800l-150ka-415vac-micrologic-5-0-trip-unit-800a-fixed-3-poles-3d/ | [9 empty] | Enriched | 39121616 Molded case circuit breakers | SERIES:NS800L,C/W MICROLOGIC 5.0 TRIP UNIT | DEGREE OF PROTECTION:IP40,TEMPERATURE RATING:-25 TO 70 DEG C | CIRCUIT BREAKER | MOLDED CASE | TYPE | COMPACT | CURRENT RATING | 800 A | VOLTAGE RATING | 415 VAC | NUMBER OF POLES | 3 | INTERRUPT RATING | 150 KA | FRAME TYPE |  | CONTACT RATING |  | FREQUENCY RATING | 50/60 HZ | TRIP CLASS |  | TRIP SETTING |  | MOUNTING TYPE | FIXED BACK PLATE | TERMINAL TYPE |  | SIZE | 210 WDX327 HTX147 DP MM | CERTIFICATION/STANDARD | ASTA,ASEFA,EN/IEC 60947-2 | [44 empty] | Production Completed
STP_009 - Lot7 | Data Enrichment | PVJ | OK | 2023-10-16 | 2023-11-06 | Processed based on Websource, Conflict w.r.t Input | 1204100 | 1204100 |  |  |  | ERSA | M | 1600 | 271127MRM | EA |  | CIRCUIT BREAKER:RCBO COMBO;RCD/MCB;1P+N; | CIRCUIT BREAKER:RCBO COMBO;RCD/MCB;1P+N; | CIRCUIT BREAKER:RCBO COMBO;RCD/MCB;1P+N;6A;240V;30 MA;10KA;DIN RAIL |  |  |  |  | 1071180 @@ MM ELECTRICAL MERCHANDISING | SHNA9D11806 | [12 empty] | SCHNEIDER ELECTRIC | A9D11806 | MM ELECTRICAL MERCHANDISING | SHNA9D11806 | [14 empty] | https://www.se.com/uk/en/product/A9D11806/ic60h-earth-leakage-circuit-breaker-1p-+-n-c-curve-6-a-30m-a-240-v/ | https://eref.se.com/au/en/clipsal/product-pdf/A9D11806 | [8 empty] | Enriched | 39121601 Circuit breakers |  | DEGREE OF PROTECTION:IP20,TRIP CLASS:C,TRIP SETTING: 30 MA,C/W OVERCURRENT PROTECTION | CIRCUIT BREAKER | RESIDUAL CURRENT | TYPE |  | WIRE SIZE | 1 TO 10/1 TO 25 MM2 | CONTACT CONFIGURATION |  | INPUT RATING | 230/240 VAC, 6 A,50/60 HZ | INTERRUPT RATING | 10 KA | MATERIAL |  | MOUNTING TYPE | DIN RAIL | SIZE | 18 WDX110 HTX77.5 DP MM | TEMPERATURE RATING | -15 TO 60 DEG C | CERTIFICATION/STANDARD | AS/NZS 61009.1,IEC 61009-1,IEC 61009-2-2,BS EN 61009-1 | [52 empty] | Production Completed