## Sheet1
Project | Activities | Production User | Production Comments | Start Date | End Date | Remarks | Griha ID | MATNR | SAP MATERIAL NUMBER | ELLIPSE | LVORM | MTART | MBRSH | MATKL | BISMT | MEINS | MFRNR | MAKTX_EN | MAKTX_ES | TEXT_EN | TEXT_ES | ENRICHED DATA | Manufacturer Name | P/N | Manufacturer Name 1 | P/N 1 | Manufacturer Name 2 | P/N 2 | Manufacturer Name 3 | P/N 3 | Manufacturer Name 4 | P/N 4 | Manufacturer Name 5 | P/N 5 | Manufacturer Name 6 | P/N 6 | Input MNFR | Input PTNO | Verified MNFR from web | Verified MPN from Web | MNFR 1 | PTNO 1 | MNFR 2 | PTNO 2 | MNFR 3 | PTNO 3 | MNFR 4 | PTNO 4 | MNFR 5 | PTNO 5 | MNFR 6 | PTNO 6 | Vendor NAME | Vendor Part Number | Vendor NAME1 | Vendor Part Number1 | Reference URL | Reference URL1 | Item Number | Equipment Type | Equipment Manufacturer | Equipment Model | Equipment Serial | DWG | DRAWING VERSION | POS/TAG | Enriched/Cleansed | UNSPSC Ver.23.07 | ADDITIONAL FEATURES FROM INPUT | Additional Features from WEBSOURCE | Noun | Modifier | Attribute Name 1 | Attribute Value 1 | Attribute Name 2 | Attribute Value 2 | Attribute Name 3 | Attribute Value 3 | Attribute Name 4 | Attribute Value 4 | Attribute Name 5 | Attribute Value 5 | Attribute Name 6 | Attribute Value 6 | Attribute Name 7 | Attribute Value 7 | Attribute Name 8 | Attribute Value 8 | Attribute Name 9 | Attribute Value 9 | Attribute Name 10 | Attribute Value 10 | Attribute Name 11 | Attribute Value 11 | Attribute Name 12 | Attribute Value 12 | Attribute Name 13 | Attribute Value 13 | Attribute Name 14 | Attribute Value 14 | Attribute Name 15 | Attribute Value 15 | Attribute Name 16 | Attribute Value 16 | Attribute Name 17 | Attribute Value 17 | Attribute Name 18 | Attribute Value 18 | Attribute Name 19 | Attribute Value 19 | Attribute Name 20 | Attribute Value 20 | Attribute Name 21 | Attribute Value 21 | Attribute Name 22 | Attribute Value 22 | Attribute Name 23 | Attribute Value 23 | Attribute Name 24 | Attribute Value 24 | Attribute Name 25 | Attribute Value 25 | Attribute Name 26 | Attribute Value 26 | Attribute Name 27 | Attribute Value 27 | Attribute Name 28 | Attribute Value 28 | Attribute Name 29 | Attribute Value 29 | Attribute Name 30 | Attribute Value 30 | Attribute Name 31 | Attribute Value 31 | Attribute Name 32 | Attribute Value 32 | Attribute Name 33 | Attribute Value 33 | Attribute Name 34 | Attribute Value 34 | Attribute Name 35 | Attribute Value 35 | Attribute Name 36 | Attribute Value 36 | Status
STP_009 - Lot7 | Data Enrichment | NEN | OK | 16-10-2023 | 13-11-2023 |  | 1204777 | 1204777 |  |  |  | ERSA | M | 5955 | 627046MRM | EA |  | BOLT,MACHINE:CAT 7E3266 AIR LINES;BOLT;1 | BOLT,MACHINE:CAT 7E3266 AIR LINES;BOLT;1 | BOLT,MACHINE:CAT 7E3266 AIR LINES;BOLT;12 POINT HEAD | [46 empty] | CLEANSED | 31161600 Bolts | FOR CATERPILLAR 7E3266 AIR LINES |  | BOLT | MACHINE | TYPE |  | HEAD TYPE | 12-POINT | THREAD DIAMETER |  | OVERALL LENGTH |  | THREAD LENGTH |  | MATERIAL |  | MATERIAL SPECIFICATION |  | HEAD SIZE |  | THREAD PITCH |  | THREAD SERIES |  | COATING/FINISH |  | THREAD DIRECTION |  | TENSILE STRENGTH |  | HARDNESS |  | HAZARD CLASS |  | CERTIFICATION/STANDARD | [41 empty] | Production Completed
STP_009 - Lot7 | Data Enrichment | NEN | OK | 16-10-2023 | 13-11-2023 |  | 1204778 | 1204778 |  |  |  | ERSA | M | 5955 | 627051MRM | EA |  | BOLT,MACHINE:CAT 7E3266 AIR LINES;BOLT;4 | BOLT,MACHINE:CAT 7E3266 AIR LINES;BOLT;4 | BOLT,MACHINE:CAT 7E3266 AIR LINES;BOLT;4-3/4IN LG | [46 empty] | CLEANSED | 31161600 Bolts | FOR CATERPILLAR 7E3266 AIR LINES |  | BOLT | MACHINE | TYPE |  | HEAD TYPE |  | THREAD DIAMETER |  | OVERALL LENGTH | 4-3/4 IN | THREAD LENGTH |  | MATERIAL |  | MATERIAL SPECIFICATION |  | HEAD SIZE |  | THREAD PITCH |  | THREAD SERIES |  | COATING/FINISH |  | THREAD DIRECTION |  | TENSILE STRENGTH |  | HARDNESS |  | HAZARD CLASS |  | CERTIFICATION/STANDARD | [41 empty] | Production Completed
STP_009 - Lot7 | Data Enrichment | NEN | OK | 16-10-2023 | 13-11-2023 |  | 1204779 | 1204779 |  |  |  | ERSA | M | 5955 | 627066MRM | EA |  | BOLT,MACHINE:CAT 7W2365 DAMPER & PULLEY | BOLT,MACHINE:CAT 7W2365 DAMPER & PULLEY | BOLT,MACHINE:CAT 7W2365 DAMPER <(>&<)> PULLEY BOLT;12 POINT HD | [46 empty] | CLEANSED | 31161600 Bolts | FOR CATERPILLAR 7W2365 DAMPER AND PULLEY |  | BOLT | MACHINE | TYPE |  | HEAD TYPE | 12-POINT | THREAD DIAMETER |  | OVERALL LENGTH |  | THREAD LENGTH |  | MATERIAL |  | MATERIAL SPECIFICATION |  | HEAD SIZE |  | THREAD PITCH |  | THREAD SERIES |  | COATING/FINISH |  | THREAD DIRECTION |  | TENSILE STRENGTH |  | HARDNESS |  | HAZARD CLASS |  | CERTIFICATION/STANDARD | [41 empty] | Production Completed
STP_009 - Lot7 | Data Enrichment | NEN | OK | 16-10-2023 | 13-11-2023 |  | 1206559 | 1206559 |  |  |  | ERSA | M | 5955 | 681726MRM | EA |  | BOLT,MACHINE:CAT 9Y1318 LIFTING BOLT;SPE | BOLT,MACHINE:CAT 9Y1318 LIFTING BOLT;SPE | BOLT,MACHINE:CAT 9Y1318 LIFTING BOLT;SPECIAL;5/8"UNC X 1-1/2"LG; | [46 empty] | CLEANSED | 31161600 Bolts | FOR CATERPILLAR 9Y1318 LIFTING |  | BOLT | MACHINE | TYPE | SPECIAL | HEAD TYPE |  | THREAD DIAMETER | 5/8 IN | OVERALL LENGTH | 1-1/2 IN | THREAD LENGTH |  | MATERIAL |  | MATERIAL SPECIFICATION |  | HEAD SIZE |  | THREAD PITCH |  | THREAD SERIES | UNC | COATING/FINISH |  | THREAD DIRECTION |  | TENSILE STRENGTH |  | HARDNESS |  | HAZARD CLASS |  | CERTIFICATION/STANDARD | [41 empty] | Production Completed
STP_009 - Lot7 | Data Enrichment | NEN | OK | 16-10-2023 | 13-11-2023 |  | 1206561 | 1206561 |  |  |  | ERSA | M | 5955 | 681741MRM | EA |  | BOLT,MACHINE:CAT 9Y5905 FRONT ENGINE SUP | BOLT,MACHINE:CAT 9Y5905 FRONT ENGINE SUP | BOLT,MACHINE:CAT 9Y5905 FRONT ENGINE SUPPORT BOLT | [46 empty] | CLEANSED | 31161600 Bolts | FOR CATERPILLAR 9Y5905 FRONT ENGINE SUPPORT |  | BOLT | MACHINE | TYPE |  | HEAD TYPE |  | THREAD DIAMETER |  | OVERALL LENGTH |  | THREAD LENGTH |  | MATERIAL |  | MATERIAL SPECIFICATION |  | HEAD SIZE |  | THREAD PITCH |  | THREAD SERIES |  | COATING/FINISH |  | THREAD DIRECTION |  | TENSILE STRENGTH |  | HARDNESS |  | HAZARD CLASS |  | CERTIFICATION/STANDARD | [41 empty] | Production Completed
STP_009 - Lot7 | Data Enrichment | NEN | OK | 16-10-2023 | 13-11-2023 |  | 1204780 | 1204780 |  |  |  | ERSA | M | 5955 | 627071MRM | EA |  | BOLT,MACHINE:CAT 9Y6393 FRONT ENGINE SUP | BOLT,MACHINE:CAT 9Y6393 FRONT ENGINE SUP | BOLT,MACHINE:CAT 9Y6393 FRONT ENGINE SUPPORT;BOLT | [46 empty] | CLEANSED | 31161600 Bolts | FOR CATERPILLAR 9Y5905 FRONT ENGINE SUPPORT |  | BOLT | MACHINE | TYPE |  | HEAD TYPE |  | THREAD DIAMETER |  | OVERALL LENGTH |  | THREAD LENGTH |  | MATERIAL |  | MATERIAL SPECIFICATION |  | HEAD SIZE |  | THREAD PITCH |  | THREAD SERIES |  | COATING/FINISH |  | THREAD DIRECTION |  | TENSILE STRENGTH |  | HARDNESS |  | HAZARD CLASS |  | CERTIFICATION/STANDARD | [41 empty] | Production Completed
STP_009 - Lot7 | Data Enrichment | NEN | OK | 16-10-2023 | 13-11-2023 |  | 1204781 | 1204781 |  |  |  | ERSA | M | 5955 | 627101MRM | EA |  | BOLT,MACHINE:CAT 9Y7571 FLYWHEEL;BOLT; 1 | BOLT,MACHINE:CAT 9Y7571 FLYWHEEL;BOLT; 1 | BOLT,MACHINE:CAT 9Y7571 FLYWHEEL;BOLT; 12 POINT HEAD | [46 empty] | CLEANSED | 31161600 Bolts | FOR CATERPILLAR 9Y7571 FLYWHEEL |  | BOLT | MACHINE | TYPE |  | HEAD TYPE | 12-POINT | THREAD DIAMETER |  | OVERALL LENGTH |  | THREAD LENGTH |  | MATERIAL |  | MATERIAL SPECIFICATION |  | HEAD SIZE |  | THREAD PITCH |  | THREAD SERIES |  | COATING/FINISH |  | THREAD DIRECTION |  | TENSILE STRENGTH |  | HARDNESS |  | HAZARD CLASS |  | CERTIFICATION/STANDARD | [41 empty] | Production Completed
STP_009 - Lot7 | Data Enrichment | NEN | OK | 16-10-2023 | 13-11-2023 |  | 1204782 | 1204782 |  |  |  | ERSA | M | 5955 | 627106MRM | EA |  | BOLT,MACHINE:CAT 9Y8502 GP CYL BLOCK;OIL | BOLT,MACHINE:CAT 9Y8502 GP CYL BLOCK;OIL | BOLT,MACHINE:CAT 9Y8502 GP CYL BLOCK;OIL JET BOLT | [46 empty] | CLEANSED | 31161600 Bolts | FOR CATERPILLAR 9Y8502 GROUP CYLINDER BLOCK |  | BOLT | MACHINE | TYPE | OIL JET | HEAD TYPE |  | THREAD DIAMETER |  | OVERALL LENGTH |  | THREAD LENGTH |  | MATERIAL |  | MATERIAL SPECIFICATION |  | HEAD SIZE |  | THREAD PITCH |  | THREAD SERIES |  | COATING/FINISH |  | THREAD DIRECTION |  | TENSILE STRENGTH |  | HARDNESS |  | HAZARD CLASS |  | CERTIFICATION/STANDARD | [41 empty] | Production Completed
STP_009 - Lot7 | Data Enrichment | NEN | OK | 16-10-2023 | 13-11-2023 |  | 1204783 | 1204783 |  |  |  | ERSA | M | 5955 | 627111MRM | EA |  | BOLT,MACHINE:CAT 9Y8510 CYL HEAD BOLT | BOLT,MACHINE:CAT 9Y8510 CYL HEAD BOLT | BOLT,MACHINE:CAT 9Y8510 CYL HEAD BOLT | [46 empty] | CLEANSED | 31161600 Bolts | FOR CATERPILLAR 9Y8510 CYLINDER |  | BOLT | MACHINE | TYPE |  | HEAD TYPE |  | THREAD DIAMETER |  | OVERALL LENGTH |  | THREAD LENGTH |  | MATERIAL |  | MATERIAL SPECIFICATION |  | HEAD SIZE |  | THREAD PITCH |  | THREAD SERIES |  | COATING/FINISH |  | THREAD DIRECTION |  | TENSILE STRENGTH |  | HARDNESS |  | HAZARD CLASS |  | CERTIFICATION/STANDARD | [41 empty] | Production Completed
STP_009 - Lot7 | Data Enrichment | NEN | OK | 16-10-2023 | 13-11-2023 |  | 1210177 | 1210177 |  |  |  | ERSA | M | 5920 | 161508MRM | EA |  | BOLT,MACHINE:COVER PLATE BOLT;WARMAN 300 | BOLT,MACHINE:COVER PLATE BOLT;WARMAN 300 | BOLT,MACHINE:COVER PLATE BOLT;WARMAN 300FF-LF PUMP; | [39 empty] | PUMP | WARMAN | 300FF-LF |  |  |  |  | CLEANSED | 31161600 Bolts |  |  | BOLT | MACHINE | TYPE | COVER PLATE | HEAD TYPE |  | THREAD DIAMETER |  | OVERALL LENGTH |  | THREAD LENGTH |  | MATERIAL |  | MATERIAL SPECIFICATION |  | HEAD SIZE |  | THREAD PITCH |  | THREAD SERIES |  | COATING/FINISH |  | THREAD DIRECTION |  | TENSILE STRENGTH |  | HARDNESS |  | HAZARD CLASS |  | CERTIFICATION/STANDARD | [41 empty] | Production Completed
STP_009 - Lot7 | Data Enrichment | NEN | OK | 16-10-2023 | 13-11-2023 |  | 1208904 | 1208904 |  |  |  | ERSA | M | 5920 | 133487MRM | SET |  | BOLT,MACHINE:EQUIPMENT HOLD DOWN KIT;PRI | BOLT,MACHINE:EQUIPMENT HOLD DOWN KIT;PRI | BOLT,MACHINE:EQUIPMENT HOLD DOWN KIT;PRIMARY MILL CYCLONE FEED PUMP; | [39 empty] | PRIMARY MILL CYCLONE FEED PUMP | [6 empty] | CLEANSED | 31161600 Bolts | EQUIPMENT HOLD DOWN KIT |  | BOLT | MACHINE | TYPE |  | HEAD TYPE |  | THREAD DIAMETER |  | OVERALL LENGTH |  | THREAD LENGTH |  | MATERIAL |  | MATERIAL SPECIFICATION |  | HEAD SIZE |  | THREAD PITCH |  | THREAD SERIES |  | COATING/FINISH |  | THREAD DIRECTION |  | TENSILE STRENGTH |  | HARDNESS |  | HAZARD CLASS |  | CERTIFICATION/STANDARD | [41 empty] | Production Completed
STP_009 - Lot7 | Data Enrichment | NEN | OK | 16-10-2023 | 13-11-2023 |  | 1208410 | 1208410 |  |  |  | ERSA | M | 5920 | 133224MRM | EA |  | BOLT,MACHINE:EXCITER MOUNTING BOLT M30X2 | BOLT,MACHINE:EXCITER MOUNTING BOLT M30X2 | BOLT,MACHINE:EXCITER MOUNTING BOLT M30X210;JR 818 - 14500;VIBRATING GRIZZLY FEEDER; | [39 empty] | VIBRATING GRIZZLY FEEDER |  | JR 818 - 14500 |  |  |  |  | CLEANSED | 31161600 Bolts |  |  | BOLT | MACHINE | TYPE | EXCITER MOUNTING | HEAD TYPE |  | THREAD DIAMETER | M30 | OVERALL LENGTH | 210 MM | THREAD LENGTH |  | MATERIAL |  | MATERIAL SPECIFICATION |  | HEAD SIZE |  | THREAD PITCH |  | THREAD SERIES |  | COATING/FINISH |  | THREAD DIRECTION |  | TENSILE STRENGTH |  | HARDNESS |  | HAZARD CLASS |  | CERTIFICATION/STANDARD | [41 empty] | Production Completed
STP_009 - Lot7 | Data Enrichment | NEN | OK | 16-10-2023 | 13-11-2023 |  | 1210588 | 1210588 |  |  |  | ERSA | M | 5955 | 774182MRM | EA |  | BOLT,MACHINE:H205D CARRIER BOLT;H205D PO | BOLT,MACHINE:H205D CARRIER BOLT;H205D PO | BOLT,MACHINE:H205D CARRIER BOLT;H205D POWER CLASS MINIMATIC JUMBO | [39 empty] | POWER CLASS MINIMATIC JUMBO |  | H205D |  |  |  |  | CLEANSED | 31161600 Bolts |  |  | BOLT | MACHINE | TYPE | CARRIER | HEAD TYPE |  | THREAD DIAMETER |  | OVERALL LENGTH |  | THREAD LENGTH |  | MATERIAL |  | MATERIAL SPECIFICATION |  | HEAD SIZE |  | THREAD PITCH |  | THREAD SERIES |  | COATING/FINISH |  | THREAD DIRECTION |  | TENSILE STRENGTH |  | HARDNESS |  | HAZARD CLASS |  | CERTIFICATION/STANDARD | [41 empty] | Production Completed
STP_009 - Lot7 | Data Enrichment | NEN | OK | 16-10-2023 | 13-11-2023 |  | 1216672 | 1216672 |  |  |  | ERSA | M | 3700 | 7128246MRM | EA |  | BOLT,MACHINE:H320 BOOM HEAD BOLT;BOLTING | BOLT,MACHINE:H320 BOOM HEAD BOLT;BOLTING | BOLT,MACHINE:H320 BOOM HEAD BOLT;BOLTING BOOM HEAD ASSY JIC;ROBOLT H320-30C ROOF BOLTER | [39 empty] | ROOF BOLTER | ROBOLT | H320-30C |  |  |  |  | CLEANSED | 31161600 Bolts | BOLTING BOOM HEAD ASSEMBLY JIC |  | BOLT | MACHINE | TYPE | BOOM HEAD | HEAD TYPE |  | THREAD DIAMETER |  | OVERALL LENGTH |  | THREAD LENGTH |  | MATERIAL |  | MATERIAL SPECIFICATION |  | HEAD SIZE |  | THREAD PITCH |  | THREAD SERIES |  | COATING/FINISH |  | THREAD DIRECTION |  | TENSILE STRENGTH |  | HARDNESS |  | HAZARD CLASS |  | CERTIFICATION/STANDARD | [41 empty] | Production Completed
STP_009 - Lot7 | Data Enrichment | NEN | OK | 16-10-2023 | 13-11-2023 |  | 1211176 | 1211176 |  |  |  | ERSA | M | 5955 | 774791MRM | EA |  | BOLT,MACHINE:PLUTON 30 DRILL BOOM BOLT;1 | BOLT,MACHINE:PLUTON 30 DRILL BOOM BOLT;1 | BOLT,MACHINE:PLUTON 30 DRILL BOOM BOLT;14 X 90 GDE 8 M/F;SECOMA PLUTON 30 ROCK BOLTER | [39 empty] | ROCK BOLTER | SECOMA | PLUTON 30 |  |  |  |  | CLEANSED | 31161600 Bolts | M/F |  | BOLT | MACHINE | TYPE | DRILL BOOM | HEAD TYPE |  | THREAD DIAMETER | M14 | OVERALL LENGTH | 90 MM | THREAD LENGTH |  | MATERIAL | STEEL | MATERIAL SPECIFICATION | GRADE 8 | HEAD SIZE |  | THREAD PITCH |  | THREAD SERIES |  | COATING/FINISH |  | THREAD DIRECTION |  | TENSILE STRENGTH |  | HARDNESS |  | HAZARD CLASS |  | CERTIFICATION/STANDARD | [41 empty] | Production Completed
STP_009 - Lot7 | Data Enrichment | NEN | OK | 16-10-2023 | 13-11-2023 |  | 1211570 | 1211570 |  |  |  | ERSA | M | 5955 | 775172MRM | EA |  | BOLT,MACHINE:PLUTON 30 DRILL BOOM GUIDE | BOLT,MACHINE:PLUTON 30 DRILL BOOM GUIDE | BOLT,MACHINE:PLUTON 30 DRILL BOOM GUIDE BOLT;"REPAIRABLE ITEM"SECOMA PLUTON 30 ROCK BOLTER | [39 empty] | ROCK BOLTER | SECOMA | PLUTON 30 |  |  |  |  | CLEANSED | 31161600 Bolts | REPAIRABLE ITEM |  | BOLT | MACHINE | TYPE | DRILL BOOM GUIDE | HEAD TYPE |  | THREAD DIAMETER |  | OVERALL LENGTH |  | THREAD LENGTH |  | MATERIAL | STEEL | MATERIAL SPECIFICATION | GRADE 8 | HEAD SIZE |  | THREAD PITCH |  | THREAD SERIES |  | COATING/FINISH |  | THREAD DIRECTION |  | TENSILE STRENGTH |  | HARDNESS |  | HAZARD CLASS |  | CERTIFICATION/STANDARD | [41 empty] | Production Completed
STP_009 - Lot7 | Data Enrichment | NEN | OK | 16-10-2023 | 13-11-2023 |  | 1208867 | 1208867 |  |  |  | ERSA | M | 5920 | 133443MRM | EA |  | BOLT,MACHINE:STUFFING BOX BOLT;GLAND ASS | BOLT,MACHINE:STUFFING BOX BOLT;GLAND ASS | BOLT,MACHINE:STUFFING BOX BOLT;GLAND ASSEMBLY;PRIMARYMILL CYCLONE FEED PUMP; | [39 empty] | PRIMARYMILL CYCLONE FEED PUMP | [6 empty] | CLEANSED | 31161600 Bolts | GLAND ASSEMBLY |  | BOLT | MACHINE | TYPE | STUFFING BOX | HEAD TYPE |  | THREAD DIAMETER |  | OVERALL LENGTH |  | THREAD LENGTH |  | MATERIAL |  | MATERIAL SPECIFICATION |  | HEAD SIZE |  | THREAD PITCH |  | THREAD SERIES |  | COATING/FINISH |  | THREAD DIRECTION |  | TENSILE STRENGTH |  | HARDNESS |  | HAZARD CLASS |  | CERTIFICATION/STANDARD | [41 empty] | Production Completed
STP_009 - Lot7 | Data Enrichment | NEN | OK | 16-10-2023 | 13-11-2023 |  | 1207487 | 1207487 |  |  |  | ERSA | M | 5920 | 132848MRM | EA |  | BOLT,MACHINE:TRACK BOLT;JOINING LINK;D6 | BOLT,MACHINE:TRACK BOLT;JOINING LINK;D6 | BOLT,MACHINE:TRACK BOLT;JOINING LINK;D6 APRON FEEDER; | [39 empty] | APRON FEEDER |  | D6 |  |  |  |  | CLEANSED | 31161600 Bolts |  |  | BOLT | TRACK | TYPE | MACHINE | THREAD DIAMETER |  | OVERALL LENGTH |  | THREAD LENGTH |  | DRIVE TYPE |  | MATERIAL |  | MATERIAL SPECIFICATION |  | THREAD PITCH |  | THREAD SERIES |  | COATING/FINISH |  | HAZARD CLASS |  | CERTIFICATION/STANDARD | [49 empty] | Production Completed
STP_009 - Lot7 | Data Enrichment | NEN | OK | 16-10-2023 | 13-11-2023 |  | 1204701 | 1204701 |  |  |  | ERSA | M | 1540 | 271350MRM | EA |  | BOLT,SPECIAL:TRACK GUIDE BOLTS | BOLT,SPECIAL:TRACK GUIDE BOLTS | BOLT,SPECIAL:TRACK GUIDE BOLTS | [46 empty] | CLEANSED | 31161600 Bolts |  |  | BOLT | TRACK | TYPE | SPECIAL,GUIDE | THREAD DIAMETER |  | OVERALL LENGTH |  | THREAD LENGTH |  | DRIVE TYPE |  | MATERIAL |  | MATERIAL SPECIFICATION |  | THREAD PITCH |  | THREAD SERIES |  | COATING/FINISH |  | HAZARD CLASS |  | CERTIFICATION/STANDARD | [49 empty] | Production Completed
STP_009 - Lot7 | Data Enrichment | NEN | OK | 16-10-2023 | 13-11-2023 |  | 1204716 | 1204716 |  |  |  | ERSA | M | 1540 | 271367MRM | EA |  | BOLT,SPECIAL:TRACK GUIDE BOLTS | BOLT,SPECIAL:TRACK GUIDE BOLTS | BOLT,SPECIAL:TRACK GUIDE BOLTS | [46 empty] | CLEANSED | 31161600 Bolts |  |  | BOLT | TRACK | TYPE | SPECIAL,GUIDE | THREAD DIAMETER |  | OVERALL LENGTH |  | THREAD LENGTH |  | DRIVE TYPE |  | MATERIAL |  | MATERIAL SPECIFICATION |  | THREAD PITCH |  | THREAD SERIES |  | COATING/FINISH |  | HAZARD CLASS |  | CERTIFICATION/STANDARD | [49 empty] | Production Completed
STP_009 - Lot7 | Data Enrichment | NEN | OK | 16-10-2023 | 13-11-2023 |  | 1098694 | 1098694 | 1431336 | AU_QM_000717057 |  | ERSA | M | 1540 | 1431336GZPCLNT100 | EA | 3000000 | BOLT;ATL,5415082600 | BOLT;ATL,5415082600 | BOLT;MNFR:ATLAS COPCO,PTNO:5415082600 |  | BOLT,MACHINE: CENTRE BOGIE | ATLAS COPCO | 5415082600 | [12 empty] | ATLAS COPCO | 5415082600 | [28 empty] | CLEANSED | 31161600 Bolts |  |  | BOLT | MACHINE | TYPE | CENTRE BOGIE | HEAD TYPE |  | THREAD DIAMETER |  | OVERALL LENGTH |  | THREAD LENGTH |  | MATERIAL |  | MATERIAL SPECIFICATION |  | HEAD SIZE |  | THREAD PITCH |  | THREAD SERIES |  | COATING/FINISH |  | THREAD DIRECTION |  | TENSILE STRENGTH |  | HARDNESS |  | HAZARD CLASS |  | CERTIFICATION/STANDARD | [41 empty] | Production Completed
STP_009 - Lot7 | Data Enrichment | NEN | OK | 16-10-2023 | 13-11-2023 |  | 1086985 | 1086985 | 1431335 | AU_QM_000717056 |  | ERSA | M | 1540 | 1431335GZPCLNT100 | EA | 3000000 | BOLT;ATL,5415-2559-00 | BOLT;ATL,5415-2559-00 | BOLT;MNFR:ATLAS COPCO,PTNO:5415-2559-00 |  | BOLT,MACHINE: TAKE-UP | ATLAS COPCO | 5415-2559-00 | [12 empty] | ATLAS COPCO | 5415-2559-00 | [28 empty] | CLEANSED | 31161600 Bolts |  |  | BOLT | MACHINE | TYPE | TAKE-UP | HEAD TYPE |  | THREAD DIAMETER |  | OVERALL LENGTH |  | THREAD LENGTH |  | MATERIAL |  | MATERIAL SPECIFICATION |  | HEAD SIZE |  | THREAD PITCH |  | THREAD SERIES |  | COATING/FINISH |  | THREAD DIRECTION |  | TENSILE STRENGTH |  | HARDNESS |  | HAZARD CLASS |  | CERTIFICATION/STANDARD | [41 empty] | Production Completed
STP_009 - Lot7 | Data Enrichment | NEN | OK | 16-10-2023 | 13-11-2023 |  | 1032003 | 1032003 | 1470737 | AU_QM_009163052 |  | ERSA | M | 1540 | 1470737GZPCLNT100 | EA | 3000000 | BOLT;ATL,5533067400 | BOLT;ATL,5533067400 | BOLT;MNFR:ATLAS COPCO,PTNO:5533067400 |  | BOLT,MACHINE: WHEEL BOLT; | ATLAS COPCO | 5533067400 | [12 empty] | ATLAS COPCO |  | EPIROC | 5533067400 | [16 empty] | https://www.drisan.com/search/0113223100-bolt | https://industra.group/p/mining-and-drilling/atlas-copco-epiroc/5533067400-bolt/ | [8 empty] | CLEANSED | 31161600 Bolts |  |  | BOLT | MACHINE | TYPE | WHEEL | HEAD TYPE |  | THREAD DIAMETER |  | OVERALL LENGTH |  | THREAD LENGTH |  | MATERIAL |  | MATERIAL SPECIFICATION |  | HEAD SIZE |  | THREAD PITCH |  | THREAD SERIES |  | COATING/FINISH |  | THREAD DIRECTION |  | TENSILE STRENGTH |  | HARDNESS |  | HAZARD CLASS |  | CERTIFICATION/STANDARD | [41 empty] | Production Completed
STP_009 - Lot7 | Data Enrichment | NEN | OK | 16-10-2023 | 13-11-2023 |  | 1074809 | 1074809 |  |  |  | ERSA | M | 3730 | 1093981GZPCLNT100 | EA | 3000003 | BOLT;CAT,2410847,M12 X 1.75 X 93 MM | PERNO;CAT,2410847,M12 X 1.75 X 93 MM | BOLT;MNFR:CATERPILLAR,PTNO:2410847,ADDITIONAL FEATURES EN:M12 X 1.75 X 93 MM | PERNO;MNFR:CATERPILLAR,PTNO:2410847,CARACTERISTICAS ADICIONALES ES:M12 X 1.75 X 93 MM |  | CATERPILLAR | 2410847 | [14 empty] | CATERPILLAR | 241-0847 | [16 empty] | https://parts.cat.com/en/catcorp/241-0847 | [9 empty] | ENRICHED | 31161620 Hexagonal bolts |  | TENSILE STRENGTH:1170 MPA,COATING/FINISH:ZINC PHOSPHATE+OIL,WASHER SIZE:24 DIAX3 THK MM | BOLT | ASSEMBLY | HEAD | HEXAGON | THREAD DIAMETER | M12 | LENGTH | 93 MM | THREAD LENGTH | 63 MM | BOLT MATERIAL |  | BOLT MATERIAL SPECIFICATION |  | NUT TYPE |  | NUT QUANTITY |  | NUT MATERIAL |  | NUT MATERIAL SPECIFICATION |  | NUT DIMENSION |  | WASHER TYPE | FLAT | WASHER QUANTITY | 1 | WASHER MATERIAL |  | WASHER MATERIAL SPECIFICATION |  | THREAD SERIES | UNC | THREAD PITCH | 1.75 MM | THREAD DIRECTION |  | HAZARD CLASS |  | CERTIFICATION/STANDARD | ISO, ASTM, ASME,SAE,ROHS | [32 empty] | Production Completed
STP_009 - Lot7 | Data Enrichment | NEN | OK | 16-10-2023 | 13-11-2023 |  | 1027824 | 1027824 | 1431091 | AU_QM_000685311 |  | ERSA | M | 1540 | 1431091GZPCLNT100 | EA | 3000035 | BOLT;WAR,F10015ME65 | BOLT;WAR,F10015ME65 | BOLT;MNFR:WARMAN,PTNO:F10015ME65 |  | BOLT,MACHINE: 12/10F-M COVERPLATE BOLT; | WARMAN | F10015ME65 | [12 empty] | WARMAN | F10015ME65 | [23 empty] | 12/10F-M |  |  |  |  | CLEANSED | 31161600 Bolts |  |  | BOLT | MACHINE | TYPE | COVER PLATE | HEAD TYPE |  | THREAD DIAMETER |  | OVERALL LENGTH |  | THREAD LENGTH |  | MATERIAL |  | MATERIAL SPECIFICATION |  | HEAD SIZE |  | THREAD PITCH |  | THREAD SERIES |  | COATING/FINISH |  | THREAD DIRECTION |  | TENSILE STRENGTH |  | HARDNESS |  | HAZARD CLASS |  | CERTIFICATION/STANDARD | [41 empty] | Production Completed
STP_009 - Lot7 | Data Enrichment | NEN | OK | 16-10-2023 | 13-11-2023 |  | 1027789 | 1027789 | 1436153 | AU_QM_000829069 |  | ERSA | M | 1540 | 1436153GZPCLNT100 | EA | 3000035 | BOLT;WAR,G262BE62 | BOLT;WAR,G262BE62 | BOLT;MNFR:WARMAN,PTNO:G262BE62 |  | BOLT,MACHINE: WARMAN ADJUSTING BOLT; | WARMAN | G262BE62 | [12 empty] | WARMAN | G262BE62 | [28 empty] | CLEANSED | 31161600 Bolts |  |  | BOLT | MACHINE | TYPE |  | HEAD TYPE |  | THREAD DIAMETER |  | OVERALL LENGTH |  | THREAD LENGTH |  | MATERIAL |  | MATERIAL SPECIFICATION |  | HEAD SIZE |  | THREAD PITCH |  | THREAD SERIES |  | COATING/FINISH |  | THREAD DIRECTION |  | TENSILE STRENGTH |  | HARDNESS |  | HAZARD CLASS |  | CERTIFICATION/STANDARD | [41 empty] | Production Completed
STP_009 - Lot7 | Data Enrichment | NEN | OK | 16-10-2023 | 13-11-2023 |  | 1139698 | 1139698 |  |  |  | ERSA | M | 1540 | 1429748GZPCLNT100 | EA |  | CAT 4N7657 WATER PUMP;BOLT | CAT 4N7657 WATER PUMP;BOLT | BOLT,MACHINE: CAT 4N7657 WATER PUMP;BOLT | [46 empty] | CLEANSED | 31161600 Bolts | FOR CATERPILLAR 4N7657 WATER PUMP |  | BOLT | MACHINE | TYPE |  | HEAD TYPE |  | THREAD DIAMETER |  | OVERALL LENGTH |  | THREAD LENGTH |  | MATERIAL |  | MATERIAL SPECIFICATION |  | HEAD SIZE |  | THREAD PITCH |  | THREAD SERIES |  | COATING/FINISH |  | THREAD DIRECTION |  | TENSILE STRENGTH |  | HARDNESS |  | HAZARD CLASS |  | CERTIFICATION/STANDARD | [41 empty] | Production Completed
STP_009 - Lot7 | Data Enrichment | NEN | OK | 16-10-2023 | 13-11-2023 |  | 1139696 | 1139696 | 1429753 | AU_QM_000627016 |  | ERSA | M | 1540 | 1429753GZPCLNT100 | EA |  | CAT 7E0524 GOVERNOR FUEL PUMP;BOLT | CAT 7E0524 GOVERNOR FUEL PUMP;BOLT | BOLT,MACHINE: CAT 7E0524 GOVERNOR AND FUEL PUMP;BOLT 12 POINT HEAD |  | BOLT,MACHINE: CAT 7E0524 GOVERNOR & FUEL PUMP;BOLT | [44 empty] | CLEANSED | 31161600 Bolts | FOR CATERPILLAR 7E0524 GOVERNOR AND FUEL PUMP |  | BOLT | MACHINE | TYPE |  | HEAD TYPE | 12-POINT | THREAD DIAMETER |  | OVERALL LENGTH |  | THREAD LENGTH |  | MATERIAL |  | MATERIAL SPECIFICATION |  | HEAD SIZE |  | THREAD PITCH |  | THREAD SERIES |  | COATING/FINISH |  | THREAD DIRECTION |  | TENSILE STRENGTH |  | HARDNESS |  | HAZARD CLASS |  | CERTIFICATION/STANDARD | [41 empty] | Production Completed
STP_009 - Lot7 | Data Enrichment | NEN | OK | 16-10-2023 | 13-11-2023 |  | 1139694 | 1139694 | 1429756 | AU_QM_000627031 |  | ERSA | M | 1540 | 1429756GZPCLNT100 | EA |  | CAT 7E3266 AIR LINES;BOLT | CAT 7E3266 AIR LINES;BOLT | BOLT,MACHINE: CAT 7E3266 AIR LINES;BOLT |  | BOLT,MACHINE: CAT 7E3266 AIR LINES;BOLT | [44 empty] | CLEANSED | 31161600 Bolts | FOR CATERPILLAR 7E3266 AIR LINES |  | BOLT | MACHINE | TYPE |  | HEAD TYPE |  | THREAD DIAMETER |  | OVERALL LENGTH |  | THREAD LENGTH |  | MATERIAL |  | MATERIAL SPECIFICATION |  | HEAD SIZE |  | THREAD PITCH |  | THREAD SERIES |  | COATING/FINISH |  | THREAD DIRECTION |  | TENSILE STRENGTH |  | HARDNESS |  | HAZARD CLASS |  | CERTIFICATION/STANDARD | [41 empty] | Production Completed
STP_009 - Lot7 | Data Enrichment | NEN | OK | 16-10-2023 | 13-11-2023 |  | 1004556 | 1004556 | 1449860 | AU_QM_001120211 |  | ERSA | M | 1540 | 1449860GZPCLNT100 | EA | 3000024 | BOLT;ISU,8980569480 | BOLT;ISU,8980569480 | BOLT;MNFR:ISUZU,PTNO:8980569480 |  | BOLT,MACHINE: BOLT;FRONT PROP SHAFT; | ISUZU | 8980569480 | 1068514 @@ AP TOWNSVILLE P/L T/A TONY IRELA | 8980569480 | [12 empty] | ISUZU | 8980569480 | AP TOWNSVILLE P/L T/A TONY IRELA | [15 empty] | https://partsouq.com/shop/product/8980569480-isuzu-bolt-yoke-to-f/17653466 | http://www.autospares.eu/price-lists/isuzu/6031/ | [8 empty] | CLEANSED | 31161600 Bolts |  |  | BOLT | MACHINE | TYPE |  | HEAD TYPE |  | THREAD DIAMETER |  | OVERALL LENGTH |  | THREAD LENGTH |  | MATERIAL |  | MATERIAL SPECIFICATION |  | HEAD SIZE |  | THREAD PITCH |  | THREAD SERIES |  | COATING/FINISH |  | THREAD DIRECTION |  | TENSILE STRENGTH |  | HARDNESS |  | HAZARD CLASS |  | CERTIFICATION/STANDARD | [41 empty] | Production Completed
STP_009 - Lot7 | Data Enrichment | NEN | OK | 16-10-2023 | 13-11-2023 |  | 1004632 | 1004632 | 1449985 | AU_QM_001124981 |  | ERSA | M | 1540 | 1449985GZPCLNT100 | EA | 3000024 | BOLT;ISU,8943334670 | BOLT;ISU,8943334670 | BOLT;MNFR:ISUZU,PTNO:8943334670 |  | BOLT,MACHINE: FREE WHEELING HUB BOLT; | ISUZU | 8943334670 | 1068514 @@ AP TOWNSVILLE P/L T/A TONY IRELA | 8943334670 | [12 empty] | ISUZU | 8943334670 | AP TOWNSVILLE P/L T/A TONY IRELA | [15 empty] | https://4mycar.ru/parts/ISUZU/8943334670 | [9 empty] | CLEANSED | 31161600 Bolts |  |  | BOLT | MACHINE | TYPE |  | HEAD TYPE |  | THREAD DIAMETER |  | OVERALL LENGTH |  | THREAD LENGTH |  | MATERIAL |  | MATERIAL SPECIFICATION |  | HEAD SIZE |  | THREAD PITCH |  | THREAD SERIES |  | COATING/FINISH |  | THREAD DIRECTION |  | TENSILE STRENGTH |  | HARDNESS |  | HAZARD CLASS |  | CERTIFICATION/STANDARD | [41 empty] | Production Completed
STP_009 - Lot7 | Data Enrichment | NEN | OK | 16-10-2023 | 13-11-2023 |  | 1005131 | 1005131 | 1354640 | AU_QM_000143859 |  | ERSA | M | 1540 | 1354640GZPCLNT100 | EA | 3000011 | BOLT;TER,MOT004220 | BOLT;TER,MOT004220 | BOLT;MNFR:TEREX,PTNO:MOT004220 |  | BOLT,MACHINE: M48; X 250MM LENGTH;HEX HEAD;GR4.6;PRECI | TEREX | MOT004220 | 1068393 @@ TEREX LIFTING T/A TEREX JAQUES | MOT004220 | [10 empty] | TEREX | MOT004220 |  |  | TEREX LIFTING T/A TEREX JAQUES | MOT004220 | [24 empty] | CLEANSED | 31161620 Hexagonal bolts |  |  | BOLT | MACHINE | TYPE |  | HEAD TYPE | HEXAGON | THREAD DIAMETER | M48 | OVERALL LENGTH | 250 MM | THREAD LENGTH |  | MATERIAL | STEEL | MATERIAL SPECIFICATION | GRADE 4.6 | HEAD SIZE |  | THREAD PITCH |  | THREAD SERIES |  | COATING/FINISH |  | THREAD DIRECTION |  | TENSILE STRENGTH |  | HARDNESS |  | HAZARD CLASS |  | CERTIFICATION/STANDARD | [41 empty] | Production Completed
STP_009 - Lot7 | Data Enrichment | NEN | OK | 16-10-2023 | 13-11-2023 |  | 1005468 | 1005468 | 1424594 | AU_QM_000337966 |  | ERSA | M | 1540 | 1424594GZPCLNT100 | EA | 3000035 | BOLT;WAR,A1-110-0-125179 REV 3 ITEM 07 | BOLT;WAR,A1-110-0-125179 REV 3 ITEM 07 | BOLT;MNFR:WARMAN,PTNO:A1-110-0-125179 REV 3 ITEM 07 |  | BOLT,MACHINE: 100DD-HRM PUMP VOLUTE LINER BOLT; | WARMAN | A1-110-0-125179 REV 3 ITEM 07 | 1068227 @@ WEIR MINERALS AUSTRALIA LTD | EHRM10256E62 | [10 empty] | WARMAN | A1-110-0-125179 |  |  | WEIR MINERALS AUSTRALIA LTD | EHRM10256E62 | [16 empty] | 07 | PUMP |  | 100DD-HRM |  |  | REV 3 |  | CLEANSED | 31161600 Bolts |  |  | BOLT | MACHINE | TYPE | VOLUTE LINER | HEAD TYPE |  | THREAD DIAMETER |  | OVERALL LENGTH |  | THREAD LENGTH |  | MATERIAL |  | MATERIAL SPECIFICATION |  | HEAD SIZE |  | THREAD PITCH |  | THREAD SERIES |  | COATING/FINISH |  | THREAD DIRECTION |  | TENSILE STRENGTH |  | HARDNESS |  | HAZARD CLASS |  | CERTIFICATION/STANDARD | [41 empty] | Production Completed
STP_009 - Lot7 | Data Enrichment | NEN | OK | 16-10-2023 | 13-11-2023 |  | 1005584 | 1005584 | 1450326 | AU_QM_001131374 |  | ERSA | M | 1540 | 1450326GZPCLNT100 | EA | 3000012 | BOLT;TOY,153095 | BOLT;TOY,153095 | BOLT;MNFR:TOYOTA,PTNO:153095 |  | BOLT,MACHINE: RAM RETAINING PIN; | TOYOTA | 153095 | 1068114 @@ BELL & MOIR - PARTS ORDERS ONLY | 153095 | [10 empty] | TOYOTA | 153095 |  |  | BELL & MOIR - PARTS ORDERS ONLY | 153095 | [14 empty] | URL NOT FOUND | [9 empty] | CLEANSED | 31161600 Bolts |  |  | BOLT | MACHINE | TYPE | RAM RETAINING PIN | HEAD TYPE |  | THREAD DIAMETER |  | OVERALL LENGTH |  | THREAD LENGTH |  | MATERIAL |  | MATERIAL SPECIFICATION |  | HEAD SIZE |  | THREAD PITCH |  | THREAD SERIES |  | COATING/FINISH |  | THREAD DIRECTION |  | TENSILE STRENGTH |  | HARDNESS |  | HAZARD CLASS |  | CERTIFICATION/STANDARD | [41 empty] | Production Completed
STP_009 - Lot7 | Data Enrichment | NEN | OK | 16-10-2023 | 13-11-2023 |  | 1005634 | 1005634 | 1451841 | AU_QM_001164102 |  | ERSA | M | 1540 | 1451841GZPCLNT100 | EA | 3000035 | BOLT;WAR,M36H1-220Z | BOLT;WAR,M36H1-220Z | BOLT;MNFR:WARMAN,PTNO:M36H1-220Z |  | BOLT,MACHINE: 250MCR CASING BOLT; | WARMAN | M36H1-220Z | 1068227 @@ WEIR MINERALS AUSTRALIA LTD | M36H1-220Z | [10 empty] | WARMAN | M36H1-220Z |  |  | WEIR MINERALS AUSTRALIA LTD | M36H1-220Z | [19 empty] | 250MCR |  |  |  |  | CLEANSED | 31161600 Bolts |  |  | BOLT | MACHINE | TYPE | CASING | HEAD TYPE |  | THREAD DIAMETER |  | OVERALL LENGTH |  | THREAD LENGTH |  | MATERIAL |  | MATERIAL SPECIFICATION |  | HEAD SIZE |  | THREAD PITCH |  | THREAD SERIES |  | COATING/FINISH |  | THREAD DIRECTION |  | TENSILE STRENGTH |  | HARDNESS |  | HAZARD CLASS |  | CERTIFICATION/STANDARD | [41 empty] | Production Completed
STP_009 - Lot7 | Data Enrichment | NEN | OK | 16-10-2023 | 13-11-2023 |  | 1010842 | 1010842 |  |  |  | ERSA | M | 1540 | 1614604GZPCLNT100 | EA | 3000418 | BOLT;BORT,9010529,OUT,SCR,HEX HD,M16X75 | PERNO;BORT,9010529 | BOLT;MNFR:BOART LONGYEAR,PTNO:9010529,ADDITIONAL FEATURES EN:OUT,SCR,HEX HD,M16X75,S10,ZINC,KA | PERNO;MNFR:BOART LONGYEAR,PTNO:9010529 |  | BOART LONGYEAR | 9010529 | 1068617 @@ BOART LONGYEAR PTY LTD | 9010529 | [10 empty] | BOART LONGYEAR | 9010529 |  |  | BOART LONGYEAR PTY LTD | 9010529 | [14 empty] | URL NOT FOUND | [9 empty] | CLEANSED | 31161620 Hexagonal bolts |  |  | BOLT | MACHINE | TYPE |  | HEAD TYPE | HEXAGON | THREAD DIAMETER |  | OVERALL LENGTH |  | THREAD LENGTH |  | MATERIAL |  | MATERIAL SPECIFICATION |  | HEAD SIZE |  | THREAD PITCH |  | THREAD SERIES |  | COATING/FINISH |  | THREAD DIRECTION |  | TENSILE STRENGTH |  | HARDNESS |  | HAZARD CLASS |  | CERTIFICATION/STANDARD | [41 empty] | Production Completed
STP_009 - Lot7 | Data Enrichment | NEN | OK | 16-10-2023 | 13-11-2023 |  | 1011397 | 1011397 |  |  |  | ERSA | M | 1540 | 1588761GZPCLNT100 | EA | 3000418 | BOLT,BANJ;BORT,3001360,3/8 IN BSPP | PERNO BANJO;BORT,3001360 | BOLT,BANJO;MNFR:BOART LONGYEAR,PTNO:3001360,ADDITIONAL FEATURES EN:3/8 IN BSPP | PERNO BANJO;MNFR:BOART LONGYEAR,PTNO:3001360 |  | BOART LONGYEAR | 3001360 | 1068617 @@ BOART LONGYEAR PTY LTD | 3001360 | [10 empty] | BOART LONGYEAR | 3001360 |  |  | BOART LONGYEAR PTY LTD | 3001360 | [24 empty] | CLEANSED | 31161600 Bolts |  |  | BOLT | BANJO | HEAD TYPE |  | THREAD DIAMETER |  | OVERALL LENGTH |  | THREAD LENGTH |  | UNDER HEAD LENGTH |  | MATERIAL |  | MATERIAL SPECIFICATION |  | HEAD SIZE |  | NUMBER OF HOLES/SLOTS |  | INSIDE DIAMETER |  | THREAD SERIES |  | THREAD PITCH |  | COATING/FINISH |  | THREAD DIRECTION |  | HAZARD CLASS |  | CERTIFICATION/STANDARD | [41 empty] | Production Completed
STP_009 - Lot7 | Data Enrichment | NEN | OK | 16-10-2023 | 13-11-2023 |  | 1011816 | 1011816 | 1455561 | AU_QM_001257336 |  | ERSA | M | 1540 | 1455561GZPCLNT100 | EA | 3000027 | BOLT;MET,MM0319908 | BOLT;MET,MM0319908 | BOLT;MNFR:METSO,PTNO:MM0319908 |  | BOLT,SPECIAL: HEX BOLT;M42 X 380 12.9 UNPLTD;BOWLB | METSO | MM0319908 | 1068104 @@ METSO OUTOTEC AUSTRALIA LIMITED | MM0319908 | 1068127 @@ KONNECT FASTENING SYSTEMS | 42X380M12.9B | [10 empty] | METSO | MM0319908 | METSO OUTOTEC AUSTRALIA LIMITED | MM0319908 | KONNECT FASTENING SYSTEMS | 42X380M12.9B | [12 empty] | https://crusher.ltd/chinese/parts-database/metso-HP6-cone-crusher/6 | https://qmsupplies.co.uk/product/hp6-hex-screw-m42x380mm/ | [8 empty] | CLEANSED | 31161620 Hexagonal bolts |  |  | BOLT | MACHINE | TYPE |  | HEAD TYPE | HEXAGON | THREAD DIAMETER | M42 | OVERALL LENGTH | 380 MM | THREAD LENGTH |  | MATERIAL | STEEL | MATERIAL SPECIFICATION | GRADE 12.9 | HEAD SIZE |  | THREAD PITCH |  | THREAD SERIES |  | COATING/FINISH | UN PLATED | THREAD DIRECTION |  | TENSILE STRENGTH |  | HARDNESS |  | HAZARD CLASS |  | CERTIFICATION/STANDARD | [41 empty] | Production Completed
STP_009 - Lot7 | Data Enrichment | NEN | OK | 16-10-2023 | 13-11-2023 |  | 1012987 | 1012987 | 1363144 | AU_QM_000162894 |  | ERSA | M | 1540 | 1363144GZPCLNT100 | EA | 3000027 | BOLT;MET,231641 | BOLT;MET,231641 | BOLT;MNFR:METSO,PTNO:231641 |  | BOLT,MACHINE: HEX HEAD BOLT; M36X200X100; 8.8 | METSO | 231641 | 1068104 @@ METSO OUTOTEC AUSTRALIA LIMITED | 231641 | [10 empty] | METSO | 231641 |  |  | METSO OUTOTEC AUSTRALIA LIMITED | 231641 | [24 empty] | CLEANSED | 31161620 Hexagonal bolts |  |  | BOLT | MACHINE | TYPE |  | HEAD TYPE | HEXAGON | THREAD DIAMETER | M36 | OVERALL LENGTH | 200 MM | THREAD LENGTH | 100 MM | MATERIAL | STEEL | MATERIAL SPECIFICATION | GRADE 8.8 | HEAD SIZE |  | THREAD PITCH |  | THREAD SERIES |  | COATING/FINISH |  | THREAD DIRECTION |  | TENSILE STRENGTH |  | HARDNESS |  | HAZARD CLASS |  | CERTIFICATION/STANDARD | [41 empty] | Production Completed
STP_009 - Lot7 | Data Enrichment | NEN | OK | 16-10-2023 | 13-11-2023 |  | 1015080 | 1015080 | 1450846 | AU_QM_001141977 |  | ERSA | M | 1540 | 1450846GZPCLNT100 | EA | 3000035 | BOLT;WAR,M16H1-40Z | BOLT;WAR,M16H1-40Z | BOLT;MNFR:WARMAN,PTNO:M16H1-40Z |  | BOLT,MACHINE: BOLT HEX M16X40MM; | WARMAN | M16H1-40Z | 1068227 @@ WEIR MINERALS AUSTRALIA LTD | M16H1-40Z | [10 empty] | WARMAN | M16H1-40Z |  |  | WEIR MINERALS AUSTRALIA LTD | M16H1-40Z | [24 empty] | CLEANSED | 31161620 Hexagonal bolts |  |  | BOLT | MACHINE | TYPE |  | HEAD TYPE | HEXAGON | THREAD DIAMETER | M16 | OVERALL LENGTH | 40 MM | THREAD LENGTH |  | MATERIAL |  | MATERIAL SPECIFICATION |  | HEAD SIZE |  | THREAD PITCH |  | THREAD SERIES |  | COATING/FINISH |  | THREAD DIRECTION |  | TENSILE STRENGTH |  | HARDNESS |  | HAZARD CLASS |  | CERTIFICATION/STANDARD | [41 empty] | Production Completed
STP_009 - Lot7 | Data Enrichment | NEN | OK | 16-10-2023 | 13-11-2023 |  | 1016476 | 1016476 | 1247611 | AU_QM_000359946 |  | ERSA | M | 1540 | 1247611GZPCLNT100 | EA | 3000035 | BOLT;WAR,F8015ME65,CVR PLTE M30 X 3-1/2 | PERNO;WAR,F8015ME65,CUBRIR PLATE M30 X | BOLT;MNFR:WARMAN,PTNO:F8015ME65,ADDITIONAL FEATURES EN:COVER PLATE M30 X 3-1/2 X 170 MM THE T/THREADED | PERNO;MNFR:WARMAN,PTNO:F8015ME65,CARACTERISTICAS ADICIONALES ES:CUBRIR PLATE M30 X 3-1/2 X 170 MM THE T/ROSCADA | BOLT,MACHINE: 8SV-AF PUMP COVER PLATE BOLT; | WARMAN | F8015ME65 | 1068227 @@ WEIR MINERALS AUSTRALIA LTD | F8015ME65 | [10 empty] | WARMAN | F8015ME65 |  |  | WEIR MINERALS AUSTRALIA LTD | F8015ME65 | [17 empty] | PUMP |  | 8SV-AF |  |  |  |  | CLEANSED | 31161600 Bolts |  |  | BOLT | MACHINE | TYPE | COVER PLATE | HEAD TYPE |  | THREAD DIAMETER | M30 | OVERALL LENGTH | 170 MM | THREAD LENGTH | 88.9 MM | MATERIAL |  | MATERIAL SPECIFICATION |  | HEAD SIZE |  | THREAD PITCH |  | THREAD SERIES |  | COATING/FINISH |  | THREAD DIRECTION |  | TENSILE STRENGTH |  | HARDNESS |  | HAZARD CLASS |  | CERTIFICATION/STANDARD | [41 empty] | Production Completed
STP_009 - Lot7 | Data Enrichment | NEN | OK | 16-10-2023 | 13-11-2023 |  | 1027083 | 1027083 | 1352220 | AU_QM_000138474 |  | ERSA | M | 1540 | 1352220GZPCLNT100 | EA | 3000011 | BOLT;TER,FNCOL2320 | BOLT;TER,FNCOL2320 | BOLT;MNFR:TEREX,PTNO:FNCOL2320 |  | BOLT,MACHINE: SPROCKET BOLTFOR GFM 19C D4 APRON FEEDER | TEREX | FNCOL2320 | 1068393 @@ TEREX LIFTING T/A TEREX JAQUES | FNCOL2320 | [10 empty] | TEREX | FNCOL2320 |  |  | TEREX LIFTING T/A TEREX JAQUES | FNCOL2320 | [17 empty] | APRON FEEDER | GFM | 19C D4 |  |  |  |  | CLEANSED | 31161600 Bolts |  |  | BOLT | MACHINE | TYPE | SPROCKET | HEAD TYPE |  | THREAD DIAMETER |  | OVERALL LENGTH |  | THREAD LENGTH |  | MATERIAL |  | MATERIAL SPECIFICATION |  | HEAD SIZE |  | THREAD PITCH |  | THREAD SERIES |  | COATING/FINISH |  | THREAD DIRECTION |  | TENSILE STRENGTH |  | HARDNESS |  | HAZARD CLASS |  | CERTIFICATION/STANDARD | [41 empty] | Production Completed
STP_009 - Lot7 | Data Enrichment | NEN | OK | 16-10-2023 | 13-11-2023 |  | 1027669 | 1027669 | 1446262 | AU_QM_001035666 |  | ERSA | M | 1540 | 1446262GZPCLNT100 | EA | 3000012 | BOLT;TOY,91512-61035 | BOLT;TOY,91512-61035 | BOLT;MNFR:TOYOTA,PTNO:91512-61035 |  | BOLT,MACHINE: BOLT EXH ENGINE PIPE TO INTERM. 75S | TOYOTA | 91512-61035 | 1071809 @@ ASHDOWN ENTERPRISES | 91512-61035 | 1068087 @@ ASHDOWN INGRAM | 91512-61035 | 1068114 @@ BELL & MOIR - PARTS ORDERS ONLY | 9151261035 | [8 empty] | TOYOTA | 91512-61035 | ASHDOWN ENTERPRISES |  | ASHDOWN INGRAM | 91512-61035 | BELL & MOIR - PARTS ORDERS ONLY | 9151261035 | [10 empty] | https://www.toyotapartsdeal.com/oem/toyota~bolt-flange~91512-61035.html |  |  |  |  | 75S |  |  |  |  | CLEANSED | 31161600 Bolts | EXH ENGINE PIPE TO INTERM |  | BOLT | MACHINE | TYPE |  | HEAD TYPE | FLANGE | THREAD DIAMETER |  | OVERALL LENGTH |  | THREAD LENGTH |  | MATERIAL |  | MATERIAL SPECIFICATION |  | HEAD SIZE |  | THREAD PITCH |  | THREAD SERIES |  | COATING/FINISH |  | THREAD DIRECTION |  | TENSILE STRENGTH |  | HARDNESS |  | HAZARD CLASS |  | CERTIFICATION/STANDARD | [41 empty] | Production Completed
STP_009 - Lot7 | Data Enrichment | NEN | OK | 16-10-2023 | 13-11-2023 |  | 1027679 | 1027679 | 1445200 | AU_QM_001009030 |  | ERSA | M | 1540 | 1445200GZPCLNT100 | EA | 3000035 | BOLT;WAR,S30015ME63 | BOLT;WAR,S30015ME63 | BOLT;MNFR:WARMAN,PTNO:S30015ME63 |  | BOLT,MACHINE: 300FL PUMP COVER PLATE BOLT; | WARMAN | S30015ME63 | 1068227 @@ WEIR MINERALS AUSTRALIA LTD | S30015ME63 | [10 empty] | WARMAN | S30015ME63 |  |  | WEIR MINERALS AUSTRALIA LTD | S30015ME63 | [17 empty] | PUMP |  | 300FL |  |  |  |  | CLEANSED | 31161600 Bolts |  |  | BOLT | MACHINE | TYPE | COVER PLATE | HEAD TYPE |  | THREAD DIAMETER |  | OVERALL LENGTH |  | THREAD LENGTH |  | MATERIAL |  | MATERIAL SPECIFICATION |  | HEAD SIZE |  | THREAD PITCH |  | THREAD SERIES |  | COATING/FINISH |  | THREAD DIRECTION |  | TENSILE STRENGTH |  | HARDNESS |  | HAZARD CLASS |  | CERTIFICATION/STANDARD | [41 empty] | Production Completed
STP_009 - Lot7 | Data Enrichment | NEN | OK | 16-10-2023 | 13-11-2023 |  | 1027801 | 1027801 | 1435173 | AU_QM_000772889 |  | ERSA | M | 1540 | 1435173GZPCLNT100 | EA | 3000035 | BOLT;WAR,B001ME62 | BOLT;WAR,B001ME62 | BOLT;MNFR:WARMAN,PTNO:B001ME62 |  | BOLT,MACHINE: ADJUSTING SCREW;HEX HEAD;C/W 3 NUTS | WARMAN | B001ME62 | 1068227 @@ WEIR MINERALS AUSTRALIA LTD | B001ME62 | [10 empty] | WARMAN | B001ME62 |  |  | WEIR MINERALS AUSTRALIA LTD | B001ME62 | [24 empty] | CLEANSED | 31161620 Hexagonal bolts | TYPE:MACHINE,ADJUSTING SCREW |  | BOLT | ASSEMBLY | HEAD | HEXAGON | THREAD DIAMETER |  | LENGTH |  | THREAD LENGTH |  | BOLT MATERIAL |  | BOLT MATERIAL SPECIFICATION |  | NUT TYPE |  | NUT QUANTITY | 3 | NUT MATERIAL |  | NUT MATERIAL SPECIFICATION |  | NUT DIMENSION |  | WASHER TYPE |  | WASHER QUANTITY |  | WASHER MATERIAL |  | WASHER MATERIAL SPECIFICATION |  | THREAD SERIES |  | THREAD PITCH |  | THREAD DIRECTION |  | HAZARD CLASS |  | CERTIFICATION/STANDARD | [33 empty] | Production Completed
STP_009 - Lot7 | Data Enrichment | NEN | OK | 16-10-2023 | 13-11-2023 |  | 1027809 | 1027809 | 1434647 | AU_QM_000770800 |  | ERSA | M | 1540 | 1434647GZPCLNT100 | EA | 3000035 | BOLT;WAR,B012MC23 | BOLT;WAR,B012MC23 | BOLT;MNFR:WARMAN,PTNO:B012MC23 |  | BOLT,MACHINE: B005M BEARING CLAMP BOLT; | WARMAN | B012MC23 | 1068227 @@ WEIR MINERALS AUSTRALIA LTD | B012MC23 | [10 empty] | WARMAN | B012MC23 |  |  | WEIR MINERALS AUSTRALIA LTD | B012MC23 | [19 empty] | B005M |  |  |  |  | CLEANSED | 31161600 Bolts |  |  | BOLT | MACHINE | TYPE | BEARING CLAMP | HEAD TYPE |  | THREAD DIAMETER |  | OVERALL LENGTH |  | THREAD LENGTH |  | MATERIAL |  | MATERIAL SPECIFICATION |  | HEAD SIZE |  | THREAD PITCH |  | THREAD SERIES |  | COATING/FINISH |  | THREAD DIRECTION |  | TENSILE STRENGTH |  | HARDNESS |  | HAZARD CLASS |  | CERTIFICATION/STANDARD | [41 empty] | Production Completed
STP_009 - Lot7 | Data Enrichment | NEN | OK | 16-10-2023 | 13-11-2023 |  | 1027833 | 1027833 | 1428944 | AU_QM_000551796 |  | ERSA | M | 1540 | 1428944GZPCLNT100 | EA | 3000035 | BOLT;WAR,R045MC23 | BOLT;WAR,R045MC23 | BOLT;MNFR:WARMAN,PTNO:R045MC23 |  | BOLT,MACHINE: 300FL PUMP GLAND BOLT; | WARMAN | R045MC23 | 1068227 @@ WEIR MINERALS AUSTRALIA LTD | R045MC23 | [12 empty] | WARMAN | R045MC23 | WEIR MINERALS AUSTRALIA LTD | R045MC23 | [14 empty] | https://www.tobee.store/products/gland-bolts-for-slurry-pumps.html |  |  | PUMP |  | 300FL |  |  |  |  | ENRICHED | 31161600 Bolts |  |  | BOLT | MACHINE | TYPE | GLAND | HEAD TYPE |  | THREAD DIAMETER | M24 | OVERALL LENGTH | 280 MM | THREAD LENGTH |  | MATERIAL |  | MATERIAL SPECIFICATION |  | HEAD SIZE |  | THREAD PITCH |  | THREAD SERIES |  | COATING/FINISH |  | THREAD DIRECTION |  | TENSILE STRENGTH |  | HARDNESS |  | HAZARD CLASS |  | CERTIFICATION/STANDARD | [41 empty] | Production Completed
STP_009 - Lot7 | Data Enrichment | NEN | OK | 16-10-2023 | 13-11-2023 |  | 1027841 | 1027841 | 1427111 | AU_QM_000433706 |  | ERSA | M | 1540 | 1427111GZPCLNT100 | EA | 3000035 | BOLT;WAR,C-126M-C23 | BOLT;WAR,C-126M-C23 | BOLT;MNFR:WARMAN,PTNO:C-126M-C23 |  | BOLT,MACHINE: 4/3 GLAND CLAMP BOLT; | WARMAN | C-126M-C23 | 1068652 @@ J BLACKWOOD & SONS | 32300 | 1068227 @@ WEIR MINERALS AUSTRALIA LTD | C-126M-C23 | [8 empty] | WARMAN | C-126M-C23 |  |  | J BLACKWOOD & SONS | 32300 | WEIR MINERALS AUSTRALIA LTD | C-126M-C23 | [8 empty] | J.BLACKWOOD & SON LIMITED | [6 empty] | PUMP |  | 4/3 |  |  |  |  | CLEANSED | 31161600 Bolts |  |  | BOLT | MACHINE | TYPE | GLAND CLAMP | HEAD TYPE |  | THREAD DIAMETER |  | OVERALL LENGTH |  | THREAD LENGTH |  | MATERIAL |  | MATERIAL SPECIFICATION |  | HEAD SIZE |  | THREAD PITCH |  | THREAD SERIES |  | COATING/FINISH |  | THREAD DIRECTION |  | TENSILE STRENGTH |  | HARDNESS |  | HAZARD CLASS |  | CERTIFICATION/STANDARD | [41 empty] | Production Completed
STP_009 - Lot7 | Data Enrichment | NEN | OK | 16-10-2023 | 13-11-2023 |  | 1027878 | 1027878 | 1424593 | AU_QM_000337956 |  | ERSA | M | 1540 | 1424593GZPCLNT100 | EA | 3000035 | BOLT;WAR,A1-110-0-125179 REV 3 ITEM 13 | BOLT;WAR,A1-110-0-125179 REV 3 ITEM 13 | BOLT;MNFR:WARMAN,PTNO:A1-110-0-125179 REV 3 ITEM 13 |  | BOLT,MACHINE: 100DD-HRM PUMP FRAME PLATE BOLT; | WARMAN | A1-110-0-125179 REV 3 ITEM 13 | 1068227 @@ WEIR MINERALS AUSTRALIA LTD | 1424593 | [10 empty] | WARMAN | A1-110-0-125179 |  |  | WEIR MINERALS AUSTRALIA LTD | 1424593 | [16 empty] | 13 | PUMP |  | 100DD-HRM |  |  | REV 3 |  | CLEANSED | 31161600 Bolts |  |  | BOLT | MACHINE | TYPE | FRAME PLATE | HEAD TYPE |  | THREAD DIAMETER |  | OVERALL LENGTH |  | THREAD LENGTH |  | MATERIAL |  | MATERIAL SPECIFICATION |  | HEAD SIZE |  | THREAD PITCH |  | THREAD SERIES |  | COATING/FINISH |  | THREAD DIRECTION |  | TENSILE STRENGTH |  | HARDNESS |  | HAZARD CLASS |  | CERTIFICATION/STANDARD | [41 empty] | Production Completed
STP_009 - Lot7 | Data Enrichment | NEN | OK | 16-10-2023 | 13-11-2023 |  | 1027886 | 1027886 | 1465890 | AU_QM_007124133 |  | ERSA | M | 1540 | 1465890GZPCLNT100 | EA | 3000035 | BOLT;WAR,D262BE62 | BOLT;WAR,D262BE62 | BOLT;MNFR:WARMAN,PTNO:D262BE62 |  | BOLT,MACHINE: 4/3 PUMP MOTOR SUPPORT BOLT; | WARMAN | D262BE62 | 1068227 @@ WEIR MINERALS AUSTRALIA LTD | D262BE62 | [10 empty] | WARMAN | D262BE62 |  |  | WEIR MINERALS AUSTRALIA LTD | D262BE62 | [17 empty] | PUMP |  | 4/3 |  |  |  |  | CLEANSED | 31161600 Bolts |  |  | BOLT | MACHINE | TYPE |  | HEAD TYPE |  | THREAD DIAMETER |  | OVERALL LENGTH |  | THREAD LENGTH |  | MATERIAL |  | MATERIAL SPECIFICATION |  | HEAD SIZE |  | THREAD PITCH |  | THREAD SERIES |  | COATING/FINISH |  | THREAD DIRECTION |  | TENSILE STRENGTH |  | HARDNESS |  | HAZARD CLASS |  | CERTIFICATION/STANDARD | [41 empty] | Production Completed
STP_009 - Lot7 | Data Enrichment | NEN | OK | 16-10-2023 | 13-11-2023 |  | 1029140 | 1029140 | 1356824 | AU_QM_000149292 |  | ERSA | M | 1540 | 1356824GZPCLNT100 | EA | 3000000 | BOLT;ATL,0147196057 | BOLT;ATL,0147196057 | BOLT;MNFR:ATLAS COPCO,PTNO:0147196057 |  | BOLT,MACHINE: A FRAME BOLT FOR TIER 2 ATLAS COPCO MT60 | ATLAS COPCO | 0147196057 | 1068108 @@ EPIROC AUSTRALIA PTY LTD | 147196057 | [12 empty] | ATLAS COPCO | 0147196057 | EPIROC AUSTRALIA PTY LTD | 147196057 | [14 empty] | https://www.aircompressorstrade.com/5580018859-genuine-atlas-copco-epiroc-drilling-rig-spare-parts-catalog-by-cpmc/ | https://expa-parts.com/atlas.copco/screw/0147196057/ | [8 empty] | ENRICHED | 31161620 Hexagonal bolts | FOR TIER 2 ATLAS COPCO MT60 |  | BOLT | MACHINE | TYPE | FRAME | HEAD TYPE | HEXAGON | THREAD DIAMETER |  | OVERALL LENGTH |  | THREAD LENGTH |  | MATERIAL |  | MATERIAL SPECIFICATION |  | HEAD SIZE |  | THREAD PITCH |  | THREAD SERIES |  | COATING/FINISH |  | THREAD DIRECTION |  | TENSILE STRENGTH |  | HARDNESS |  | HAZARD CLASS |  | CERTIFICATION/STANDARD | [41 empty] | Production Completed
STP_009 - Lot7 | Data Enrichment | NEN | OK | 16-10-2023 | 13-11-2023 |  | 1031296 | 1031296 | 1448182 | AU_QM_001083955 |  | ERSA | M | 1540 | 1448182GZPCLNT100 | EA | 3000027 | BOLT;MET,M30X500 | BOLT;MET,M30X500 | BOLT;MNFR:METSO,PTNO:M30X500 |  | BOLT,MACHINE: M30,500MM LG;HEX HEAD; | METSO | M30X500 | 1068104 @@ METSO OUTOTEC AUSTRALIA LIMITED | M30X520 | [10 empty] | METSO | M30X500 |  |  | METSO OUTOTEC AUSTRALIA LIMITED | M30X520 | [24 empty] | CLEANSED | 31161620 Hexagonal bolts |  |  | BOLT | MACHINE | TYPE |  | HEAD TYPE | HEXAGON | THREAD DIAMETER | M30 | OVERALL LENGTH | 500 MM | THREAD LENGTH |  | MATERIAL |  | MATERIAL SPECIFICATION |  | HEAD SIZE |  | THREAD PITCH |  | THREAD SERIES |  | COATING/FINISH |  | THREAD DIRECTION |  | TENSILE STRENGTH |  | HARDNESS |  | HAZARD CLASS |  | CERTIFICATION/STANDARD | [41 empty] | Production Completed
STP_009 - Lot7 | Data Enrichment | NEN | OK | 16-10-2023 | 13-11-2023 |  | 1031297 | 1031297 | 1448181 | AU_QM_001083948 |  | ERSA | M | 1540 | 1448181GZPCLNT100 | EA | 3000027 | BOLT;MET,M30X640 | BOLT;MET,M30X640 | BOLT;MNFR:METSO,PTNO:M30X640 |  | BOLT,MACHINE: M30,640MM LG;HEX HEAD; | METSO | M30X640 | 1068104 @@ METSO OUTOTEC AUSTRALIA LIMITED | M30X800 | [10 empty] | METSO | M30X640 |  |  | METSO OUTOTEC AUSTRALIA LIMITED | M30X800 | [24 empty] | CLEANSED | 31161620 Hexagonal bolts |  |  | BOLT | MACHINE | TYPE |  | HEAD TYPE | HEXAGON | THREAD DIAMETER | M30 | OVERALL LENGTH | 640 MM | THREAD LENGTH |  | MATERIAL |  | MATERIAL SPECIFICATION |  | HEAD SIZE |  | THREAD PITCH |  | THREAD SERIES |  | COATING/FINISH |  | THREAD DIRECTION |  | TENSILE STRENGTH |  | HARDNESS |  | HAZARD CLASS |  | CERTIFICATION/STANDARD | [41 empty] | Production Completed
STP_009 - Lot7 | Data Enrichment | NEN | OK | 16-10-2023 | 13-11-2023 |  | 1031514 | 1031514 | 1431792 | AU_QM_000760076 |  | ERSA | M | 1540 | 1431792GZPCLNT100 | EA | 3000035 | BOLT;WAR,G12015ME65 | BOLT;WAR,G12015ME65 | BOLT;MNFR:WARMAN,PTNO:G12015ME65 |  | BOLT,MACHINE: 14/12 COVERPLATE BOLT;METRIC; | WARMAN | G12015ME65 | 1068227 @@ WEIR MINERALS AUSTRALIA LTD | G12015ME65 | [12 empty] | WARMAN | G12015ME65 | WEIR MINERALS AUSTRALIA LTD | G12015ME65 | [14 empty] | https://baumuller.kz/brands/1813?locale=ru&page=43 |  |  |  |  | 14/12 |  |  |  |  | CLEANSED | 31161600 Bolts |  |  | BOLT | MACHINE | TYPE | COVER PLATE | HEAD TYPE |  | THREAD DIAMETER |  | OVERALL LENGTH |  | THREAD LENGTH |  | MATERIAL |  | MATERIAL SPECIFICATION |  | HEAD SIZE |  | THREAD PITCH |  | THREAD SERIES | METRIC | COATING/FINISH |  | THREAD DIRECTION |  | TENSILE STRENGTH |  | HARDNESS |  | HAZARD CLASS |  | CERTIFICATION/STANDARD | [41 empty] | Production Completed
STP_009 - Lot7 | Data Enrichment | NEN | OK | 16-10-2023 | 13-11-2023 |  | 1031851 | 1031851 | 1455063 | AU_QM_001245234 |  | ERSA | M | 1540 | 1455063GZPCLNT100 | EA | 3000012 | BOLT;TOY,90105-11H00 | BOLT;TOY,90105-11H00 | BOLT;MNFR:TOYOTA,PTNO:90105-11H00 |  | BOLT,MACHINE: TOYOTA LANDCRUISER DRIVELINE | TOYOTA | 90105-11H00 | 1068112 @@ DRIVELINE SERVICES AUSTRALIA PTY LT | 90105-11H00 | 1068114 @@ BELL & MOIR - PARTS ORDERS ONLY | 9010511H00 | 1071809 @@ ASHDOWN ENTERPRISES | 90105-11H00 | [8 empty] | TOYOTA | 90105-11H00 | DRIVELINE SERVICES AUSTRALIA PTY LT |  | BELL & MOIR - PARTS ORDERS ONLY | 9010511H00 | ASHDOWN ENTERPRISES | 90105-11H00 | [10 empty] | https://www.toyotapartsdeal.com/oem/toyota~bolt-set-hexagon~90105-11h00.html |  |  | LANDCRUISER | TOYOTA | [5 empty] | CLEANSED | 31161620 Hexagonal bolts | DRIVELINE |  | BOLT | MACHINE | TYPE |  | HEAD TYPE | HEXAGON | THREAD DIAMETER |  | OVERALL LENGTH |  | THREAD LENGTH |  | MATERIAL |  | MATERIAL SPECIFICATION |  | HEAD SIZE |  | THREAD PITCH |  | THREAD SERIES |  | COATING/FINISH |  | THREAD DIRECTION |  | TENSILE STRENGTH |  | HARDNESS |  | HAZARD CLASS |  | CERTIFICATION/STANDARD | [41 empty] | Production Completed
STP_009 - Lot7 | Data Enrichment | NEN | OK | 16-10-2023 | 13-11-2023 |  | 1035184 | 1035184 | 1348545 | AU_QM_000011791 |  | ERSA | M | 1540 | 1348545GZPCLNT100 | EA | 3000012 | BOLT;TOY,9040110015 | BOLT;TOY,9040110015 | BOLT;MNFR:TOYOTA,PTNO:9040110015 |  | BOLT,FLUID PASSAGE: HZJ75 AXLE BANJO BOLT; | TOYOTA | 9040110015 | 1071809 @@ ASHDOWN ENTERPRISES | 90401 10015 | 1068114 @@ BELL & MOIR - PARTS ORDERS ONLY | 9040110015 | [10 empty] | TOYOTA | 90401-10015 | ASHDOWN ENTERPRISES |  | BELL & MOIR - PARTS ORDERS ONLY | 9040110015 | [12 empty] | https://www.toyotapartsdeal.com/oem/toyota~bolt~union~for~front~flexible~hose~90401-10015.html |  |  |  |  | HZJ75 |  |  |  |  | CLEANSED | 31161600 Bolts | TYPE:AXLE,FLUID PASSAGE |  | BOLT | BANJO | HEAD TYPE |  | THREAD DIAMETER |  | OVERALL LENGTH |  | THREAD LENGTH |  | UNDER HEAD LENGTH |  | MATERIAL |  | MATERIAL SPECIFICATION |  | HEAD SIZE |  | NUMBER OF HOLES/SLOTS |  | INSIDE DIAMETER |  | THREAD SERIES |  | THREAD PITCH |  | COATING/FINISH |  | THREAD DIRECTION |  | HAZARD CLASS |  | CERTIFICATION/STANDARD | [41 empty] | Production Completed
STP_009 - Lot7 | Data Enrichment | NEN | OK | 16-10-2023 | 13-11-2023 |  | 1050313 | 1050313 |  |  |  | ERSA | M | 5920 | 1610060GZPCLNT100 | EA |  | BOLT;HEXAGON,PN:131712055 | PERNO;HEXAGONO | BOLT;TYPE:HEXAGON,ADDITIONAL FEATURES EN:PN:131712055,F/JACKHAMMER,M:TPB405,TOKU | PERNO;TIPO:HEXAGONO |  |  |  | 1068574 @@ SWANSTON TASMANIA PTY LTD | 131712055 | [13 empty] | 131712055 | SWANSTON TASMANIA PTY LTD | [15 empty] | https://discount-equipment.com/product/831852-131712055-tamco-hex-socket-bolt-m12x-55-tpb501-oem/ |  |  | JACKHAMMER | TOKU | TPB405 |  |  |  |  | CLEANSED | 31161620 Hexagonal bolts | FOR JACKHAMMER,M:TPB405,TOKU |  | BOLT | MACHINE | TYPE |  | HEAD TYPE | HEXAGON SOCKET | THREAD DIAMETER | M12 | OVERALL LENGTH | 55 MM | THREAD LENGTH |  | MATERIAL |  | MATERIAL SPECIFICATION |  | HEAD SIZE |  | THREAD PITCH |  | THREAD SERIES |  | COATING/FINISH |  | THREAD DIRECTION |  | TENSILE STRENGTH |  | HARDNESS |  | HAZARD CLASS |  | CERTIFICATION/STANDARD | [41 empty] | Production Completed
STP_009 - Lot7 | Data Enrichment | NEN | OK | 16-10-2023 | 13-11-2023 |  | 1051828 | 1051828 |  |  |  | ERSA | M | 1540 | 1577681GZPCLNT100 | EA |  | BOLT;OVAL HEAD TAPERED,M36,200 X 110 X53 | PERNO; | BOLT;ADDITIONAL FEATURES EN:OVAL HEAD TAPERED,M36,200 X 110 X53,QLD300711 R0 | PERNO; |  |  |  | 1070755 @@ GROWTH STEEL AUSTRALIA | GA-B4980 | [14 empty] | GROWTH STEEL AUSTRALIA | GA-B4980 | [24 empty] | CLEANSED | 31161600 Bolts |  |  | BOLT | MACHINE | TYPE |  | HEAD TYPE | OVAL | THREAD DIAMETER | M36 | OVERALL LENGTH |  | THREAD LENGTH |  | MATERIAL |  | MATERIAL SPECIFICATION |  | HEAD SIZE |  | THREAD PITCH |  | THREAD SERIES |  | COATING/FINISH |  | THREAD DIRECTION |  | TENSILE STRENGTH |  | HARDNESS |  | HAZARD CLASS |  | CERTIFICATION/STANDARD | [41 empty] | Production Completed
STP_009 - Lot7 | Data Enrichment | NEN | OK | 16-10-2023 | 13-11-2023 |  | 1056722 | 1056722 |  |  |  | ERSA | M | 1540 | 1614591GZPCLNT100 | EA |  | BOLT;HEX,DIA 64X200MM,ALLOY STEEL,TEST | PERNO;,ALEACION DE ACERO,4140 ASTM A194 | BOLT;TYPE:HEX,DIMENSIONS:DIA 64X200 MM,MATERIAL:ALLOY STEEL,TEST,MATERIAL SPECIFICATION:4140 ASTM A194,ADDITIONAL FEATURES EN:GR B7, THREAD,PITCH:6 MM,TEST PIECE FACED BOTH ENDS FOR ELONGATION TEST | PERNO;MATERIAL:ALEACION DE ACERO,ESPECIFICACION MATERIAL:4140 ASTM A194 |  |  |  | 1068821 @@ EJ HADAWAY PTY LTD | MOUISA-HBM64X200GRB7BLK-TEST | [14 empty] | EJ HADAWAY PTY LTD | MOUISA-HBM64X200GRB7BLK-TEST | [24 empty] | CLEANSED | 31161620 Hexagonal bolts | TEST PIECE FACED BOTH ENDS FOR ELONGATION TEST |  | BOLT | MACHINE | TYPE |  | HEAD TYPE | HEXAGON | THREAD DIAMETER | M64 | OVERALL LENGTH | 200 MM | THREAD LENGTH |  | MATERIAL | ALLOY STEEL | MATERIAL SPECIFICATION | 4140 ASTM A194 GR B7 | HEAD SIZE |  | THREAD PITCH | 6 MM | THREAD SERIES |  | COATING/FINISH |  | THREAD DIRECTION |  | TENSILE STRENGTH |  | HARDNESS |  | HAZARD CLASS |  | CERTIFICATION/STANDARD | [41 empty] | Production Completed
STP_009 - Lot7 | Data Enrichment | NEN | OK | 16-10-2023 | 13-11-2023 |  | 1058268 | 1058268 |  |  |  | ERSA | M | 1540 | 1552647GZPCLNT100 | BOX |  | BOLT;HEX,SET SCREW,S/S,M6X40MM,BX100 | PERNO; | BOLT;ADDITIONAL FEATURES EN:HEX,SET SCREW,S/S,M6X40MM,BX100 | PERNO; |  |  |  | 1068656 @@ COVENTRY FASTENERS | 6X40MG304SS | [12 empty] | COVENTRY FASTENERS | 6X40MG304SS | [16 empty] | https://www.scribd.com/doc/211082032/Cov-Fast-Stainless-Steel-Cat-3rd-Ed-Jun-09 | [9 empty] | ENRICHED | 31161620 Hexagonal bolts | PACKAGING QUANTITY:100/BOX,SET SCREW |  | BOLT | MACHINE | TYPE |  | HEAD TYPE | HEXAGON | THREAD DIAMETER | M6 | OVERALL LENGTH | 40 MM | THREAD LENGTH |  | MATERIAL | STAINLESS STEEL 304 | MATERIAL SPECIFICATION |  | HEAD SIZE |  | THREAD PITCH |  | THREAD SERIES | METRIC | COATING/FINISH |  | THREAD DIRECTION |  | TENSILE STRENGTH |  | HARDNESS |  | HAZARD CLASS |  | CERTIFICATION/STANDARD | [41 empty] | Production Completed
STP_009 - Lot7 | Data Enrichment | NEN | OK | 16-10-2023 | 13-11-2023 |  | 1058355 | 1058355 |  |  |  | ERSA | M | 1540 | 1588818GZPCLNT100 | BOX |  | BOLT;HEX SET SCREW, GALVANISED,AS1110.2 | PERNO; | BOLT;ADDITIONAL FEATURES EN:HEX SET SCREW, GALVANISED,AS1110.2 CLASS 8.8,M12, THREAD,70 (PACK 2 | PERNO; |  |  |  | 1068254 @@ MOUNT ISA MINING SUPPLIES P/L | BS88GCM120070 | [12 empty] | HOBSON | BS88GCM120070 | MOUNT ISA MINING SUPPLIES P/L | [15 empty] | https://shop.wds.com.au/hex-set-screw-hot-dip-galvanised-as1110-2-class-8-8-m12-x-70/ | https://www.cdaets.com.au/product/set-screw-hex-hd-8-8-gal-m12-1-75-x-70mm-1043189 | [8 empty] | ENRICHED | 31161620 Hexagonal bolts | PACKAGE QUANTITY:2/PK,SET SCREW |  | BOLT | MACHINE | TYPE |  | HEAD TYPE | HEXAGON | THREAD DIAMETER | M12 | OVERALL LENGTH | 70 MM | THREAD LENGTH |  | MATERIAL | STEEL | MATERIAL SPECIFICATION | GRADE 8.8 | HEAD SIZE |  | THREAD PITCH |  | THREAD SERIES |  | COATING/FINISH | HOT-DIP GALVANIZED | THREAD DIRECTION |  | TENSILE STRENGTH |  | HARDNESS |  | HAZARD CLASS |  | CERTIFICATION/STANDARD | AS1110.2 | [40 empty] | Production Completed
STP_009 - Lot7 | Data Enrichment | NEN | OK | 16-10-2023 | 13-11-2023 |  | 1147161 | 1147161 |  |  |  | ERSA | M | 1600 | 1529655GZPCLNT100 | EA |  | BOLT;HEX HEAD,M8X40MM,HDG,EZYHS804H | BOLT;HEX HEAD,M8X40MM,HDG,EZYHS804H | BOLT;ADDITIONAL FEATURES:HEX HEAD,M8X40MM,HDG,EZYHS804H |  |  |  |  | 1068181 @@ CNW (MOUNT ISA) ELECT WHOLESALER | HS804H | [14 empty] | CNW (MOUNT ISA) ELECT WHOLESALER | EZYHS804H | [24 empty] | CLEANSED | 31161620 Hexagonal bolts |  |  | BOLT | MACHINE | TYPE |  | HEAD TYPE | HEXAGON | THREAD DIAMETER | M8 | OVERALL LENGTH | 40 MM | THREAD LENGTH |  | MATERIAL |  | MATERIAL SPECIFICATION |  | HEAD SIZE |  | THREAD PITCH |  | THREAD SERIES |  | COATING/FINISH | HOT-DIP GALVANIZED | THREAD DIRECTION |  | TENSILE STRENGTH |  | HARDNESS |  | HAZARD CLASS |  | CERTIFICATION/STANDARD | [41 empty] | Production Completed
STP_009 - Lot7 | Data Enrichment | NEN | OK | 16-10-2023 | 13-11-2023 |  | 1148383 | 1148383 |  |  |  | ERSA | M | 1540 | 1527776GZPCLNT100 | EA |  | BOLT;HEX,M16,400 MM,GALV, C/W GA,1704081 | BOLT;HEX,M16,400 MM,GALV, C/W GA,1704081 | BOLT;ADDITIONAL FEATURES:HEX,M16,400 MM,GALV, C/W GA,1704081 |  |  |  |  | 1070799 @@ YURIKA PTY LTD | 1704081 | 1068560 @@ YURIKA PTY LTD | 1704081 | [12 empty] | YURIKA PTY LTD | 1704081 | [24 empty] | CLEANSED | 31161620 Hexagonal bolts | C/W GA |  | BOLT | MACHINE | TYPE |  | HEAD TYPE | HEXAGON | THREAD DIAMETER | M16 | OVERALL LENGTH | 400 MM | THREAD LENGTH |  | MATERIAL |  | MATERIAL SPECIFICATION |  | HEAD SIZE |  | THREAD PITCH |  | THREAD SERIES |  | COATING/FINISH | GALVANIZED | THREAD DIRECTION |  | TENSILE STRENGTH |  | HARDNESS |  | HAZARD CLASS |  | CERTIFICATION/STANDARD | [41 empty] | Production Completed
STP_009 - Lot7 | Data Enrichment | NEN | OK | 16-10-2023 | 13-11-2023 |  | 1148396 | 1148396 |  |  |  | ERSA | M | 1540 | 1526662GZPCLNT100 | EA |  | BOLT,ASSY;HEX,DIA M12,LG 30 MM,,02822202 | BOLT,ASSY;HEX,DIA M12,LG 30 MM,,02822202 | BOLT,ASSY;ADDITIONAL FEATURES:HEX,DIA M12,LG 30 MM,,02822202 |  |  |  |  | 1069714 @@ BLACKWOODS | 2822202 | 1068652 @@ J BLACKWOOD & SONS | 2822202 | [11 empty] | BN46012030G | [12 empty] | J BLACKWOOD & SONS | 02822202 |  |  | https://www.blackwoods.com.au/fasteners-fixings/mild-steel/bolts-nuts-hex-head-mild-steel-metric-class-4-6-galvanised/boltandnut-hex-hd-cl4-6-gal-12x30mm/p/02822202 | [9 empty] | ENRICHED | 31161627 Bolt assembly |  | TENSILE STRENGTH:400 MPA | BOLT | ASSEMBLY | HEAD | HEXAGON | THREAD DIAMETER | M12 | LENGTH | 30 MM | THREAD LENGTH |  | BOLT MATERIAL | STEEL GALVANISED | BOLT MATERIAL SPECIFICATION | GRADE 4.6 | NUT TYPE |  | NUT QUANTITY | 1 | NUT MATERIAL |  | NUT MATERIAL SPECIFICATION |  | NUT DIMENSION |  | WASHER TYPE |  | WASHER QUANTITY |  | WASHER MATERIAL |  | WASHER MATERIAL SPECIFICATION |  | THREAD SERIES | METRIC COARSE | THREAD PITCH |  | THREAD DIRECTION |  | HAZARD CLASS |  | CERTIFICATION/STANDARD | AS1111/AS1112 | [32 empty] | Production Completed
STP_009 - Lot7 | Data Enrichment | NEN | OK | 16-10-2023 | 13-11-2023 |  | 1154766 | 1154766 |  |  |  | ERSA | M | 1540 | 1507268GZPCLNT100 | EA |  | BOLT;MACHINE M16 X 300MM,HEX,GAL,1704049 | BOLT;MACHINE M16 X 300MM,HEX,GAL,1704049 | BOLT;ADDITIONAL FEATURES:MACHINE M16 X 300MM,HEX,GAL,1704049 |  |  |  |  | 1068560 @@ YURIKA PTY LTD | 1704049 | 1068652 @@ J BLACKWOOD & SONS | 1507268 | [12 empty] | YURIKA PTY LTD | 1704049 | [10 empty] | J BLACKWOOD & SONS | 1507268 | [12 empty] | CLEANSED | 31161620 Hexagonal bolts |  |  | BOLT | MACHINE | TYPE |  | HEAD TYPE | HEXAGON | THREAD DIAMETER | M16 | OVERALL LENGTH | 300 MM | THREAD LENGTH |  | MATERIAL |  | MATERIAL SPECIFICATION |  | HEAD SIZE |  | THREAD PITCH |  | THREAD SERIES |  | COATING/FINISH | GALVANIZED | THREAD DIRECTION |  | TENSILE STRENGTH |  | HARDNESS |  | HAZARD CLASS |  | CERTIFICATION/STANDARD | [41 empty] | Production Completed
STP_009 - Lot7 | Data Enrichment | NEN | OK | 16-10-2023 | 13-11-2023 |  | 1154958 | 1154958 | 1425529 | AU_QM_000351571 |  | ERSA | M | 1540 | 1425529GZPCLNT100 | EA | 3000035 | BOLT;WAR,E034ME63 | BOLT;WAR,E034ME63 | BOLT;MNFR:WARMAN,PTNO:E034ME63 |  | BOLT,MACHINE: PUMP FRAMEPLATE STUD;C/W NUTS | WARMAN | E034ME63 | 1068227 @@ WEIR MINERALS AUSTRALIA LTD | E034ME63 | [12 empty] | WARMAN | E034ME63 | WEIR MINERALS AUSTRALIA LTD | [15 empty] | https://minegraveyard.com/product/warman-8-6-ah-parts-for-sale/ | https://www.tenderdetail.com/Indian-Tenders/TenderNotice/24638445/26d2f0f9a685127612a07f4c0edc1e43 |  | PUMP | [6 empty] | CLEANSED | 31161627 Bolt assembly | TYPE:MACHINE,FRAME PLATE STUD |  | BOLT | ASSEMBLY | HEAD |  | THREAD DIAMETER |  | LENGTH |  | THREAD LENGTH |  | BOLT MATERIAL |  | BOLT MATERIAL SPECIFICATION |  | NUT TYPE |  | NUT QUANTITY | 1 | NUT MATERIAL |  | NUT MATERIAL SPECIFICATION |  | NUT DIMENSION |  | WASHER TYPE |  | WASHER QUANTITY |  | WASHER MATERIAL |  | WASHER MATERIAL SPECIFICATION |  | THREAD SERIES |  | THREAD PITCH |  | THREAD DIRECTION |  | HAZARD CLASS |  | CERTIFICATION/STANDARD | [33 empty] | Production Completed
STP_009 - Lot7 | Data Enrichment | NEN | OK | 16-10-2023 | 13-11-2023 |  | 1155991 | 1155991 | 1444591 | AU_QM_001005813 |  | ERSA | M | 1540 | 1444591GZPCLNT100 | EA |  | BOLT,MACH;XMSN | BOLT,MACH;XMSN | BOLT,MACHINE;MNFR:NORMET,PTNO:52063989,ADDITIONAL FEATURES EN:TRANSMISSION |  | BOLT,MACHINE: NT100 TRANSMISSION BOLT; |  |  | 1068143 @@ NORMET ASIA PACIFIC PTY LTD | 52063989 | [14 empty] | NORMET ASIA PACIFIC PTY LTD | 52063989 | [19 empty] | NT100 |  |  |  |  | CLEANSED | 31161600 Bolts |  |  | BOLT | MACHINE | TYPE | TRANSMISSION | HEAD TYPE |  | THREAD DIAMETER |  | OVERALL LENGTH |  | THREAD LENGTH |  | MATERIAL |  | MATERIAL SPECIFICATION |  | HEAD SIZE |  | THREAD PITCH |  | THREAD SERIES |  | COATING/FINISH |  | THREAD DIRECTION |  | TENSILE STRENGTH |  | HARDNESS |  | HAZARD CLASS |  | CERTIFICATION/STANDARD | [41 empty] | Production Completed
STP_009 - Lot7 | Data Enrichment | NEN | OK | 16-10-2023 | 13-11-2023 |  | 1173365 | 1173365 | 1464898 | AU_QM_006201122 |  | ERSA | M | 1540 | 1464898GZPCLNT100 | EA |  | BOLT,MACH;THD DIA M12,PTCH 1.75 MM | BOLT,MACH;THD DIA M12,PTCH 1.75 MM | BOLT,MACHINE;THREAD DIAMETER:M12,THREAD PITCH:1.75 MM,THREAD SERIES:METRIC,ADDITIONAL FEATURES EN:FCU-14 AND SCR-6,SIZE14 COUPLINGS, |  | BOLT,MACHINE: M12 BOLT;FLUIDRIVE FCU-14 & SCR-6,SIZE |  |  | 1069407 @@ VOITH TURBO PTY LTD | 1464898 | 1068200 @@ J.BLACKWOOD & SON LIMITED | 1464898 | 1068127 @@ KONNECT FASTENING SYSTEMS | 1464898 | [10 empty] | VOITH TURBO PTY LTD | 1464898 | KONNECT FASTENING SYSTEMS | 1464898 | [8 empty] | J.BLACKWOOD & SON LIMITED | 1464898 | [12 empty] | CLEANSED | 31161600 Bolts | FCU-14 AND SCR-6,SIZE 14 COUPLINGS |  | BOLT | MACHINE | TYPE |  | HEAD TYPE |  | THREAD DIAMETER | M12 | OVERALL LENGTH |  | THREAD LENGTH |  | MATERIAL |  | MATERIAL SPECIFICATION |  | HEAD SIZE |  | THREAD PITCH | 1.75 MM | THREAD SERIES | METRIC | COATING/FINISH |  | THREAD DIRECTION |  | TENSILE STRENGTH |  | HARDNESS |  | HAZARD CLASS |  | CERTIFICATION/STANDARD | [41 empty] | Production Completed
STP_009 - Lot7 | Data Enrichment | NEN | OK | 16-10-2023 | 13-11-2023 |  | 1179500 | 1179500 |  |  |  | ERSA | M | 1540 | 1543006GZPCLNT100 | PAC |  | BOLT;CHEM STUDBOLT,M16X190,GAL,W/N/W+DRI | PERNO; | BOLT;ADDITIONAL FEATURES EN:CHEM STUDBOLT,M16X190,GAL,W/N/W+DRIVER | PERNO; |  |  |  | 1068127 @@ KONNECT FASTENING SYSTEMS | KCS16190G | 1068254 @@ MOUNT ISA MINING SUPPLIES P/L | 1543006 | [10 empty] | KONNECT FASTENING SYSTEMS | KCS16190G | MOUNT ISA MINING SUPPLIES P/L | 1543006 | [14 empty] | https://www.konnectfasteningsystems.com.au/chemical-studbolt-cl-5-8-nut-driver-galvanised-m16-x-190mm.html | [9 empty] | ENRICHED | 31161627 Bolt assembly | TYPE:CHEMICAL STUD,DRIVER |  | BOLT | ASSEMBLY | HEAD |  | THREAD DIAMETER | M16 | LENGTH | 190 MM | THREAD LENGTH |  | BOLT MATERIAL | STEEL HOT-DIP GALVANIZED | BOLT MATERIAL SPECIFICATION | GRADE 5.8 | NUT TYPE |  | NUT QUANTITY | 1 | NUT MATERIAL |  | NUT MATERIAL SPECIFICATION |  | NUT DIMENSION |  | WASHER TYPE |  | WASHER QUANTITY | 1 | WASHER MATERIAL |  | WASHER MATERIAL SPECIFICATION |  | THREAD SERIES | METRIC | THREAD PITCH |  | THREAD DIRECTION |  | HAZARD CLASS |  | CERTIFICATION/STANDARD | [33 empty] | Production Completed
STP_009 - Lot7 | Data Enrichment | NEN | OK | 16-10-2023 | 13-11-2023 |  | 1179501 | 1179501 |  |  |  | ERSA | M | 1540 | 1543005GZPCLNT100 | PAC |  | BOLT;CHEM STUDBOLT,M12X160,GAL,W/N/W+DRI | PERNO; | BOLT;ADDITIONAL FEATURES EN:CHEM STUDBOLT,M12X160,GAL,W/N/W+DRIVER | PERNO; |  |  |  | 1068127 @@ KONNECT FASTENING SYSTEMS | KCS12160G | [12 empty] | KONNECT FASTENING SYSTEMS | KCS12160G | [16 empty] | https://www.konnectfasteningsystems.com.au/chemical-studbolt-cl-5-8-nut-driver-galvanised-m12-x-160mm.html | [9 empty] | ENRICHED | 31161627 Bolt assembly | TYPE:CHEMICAL STUD,DRIVER |  | BOLT | ASSEMBLY | HEAD |  | THREAD DIAMETER | M12 | LENGTH | 160 MM | THREAD LENGTH |  | BOLT MATERIAL | STEEL HOT-DIP GALVANIZED | BOLT MATERIAL SPECIFICATION | GRADE 5.8 | NUT TYPE |  | NUT QUANTITY | 1 | NUT MATERIAL |  | NUT MATERIAL SPECIFICATION |  | NUT DIMENSION |  | WASHER TYPE |  | WASHER QUANTITY | 1 | WASHER MATERIAL |  | WASHER MATERIAL SPECIFICATION |  | THREAD SERIES | METRIC | THREAD PITCH |  | THREAD DIRECTION |  | HAZARD CLASS |  | CERTIFICATION/STANDARD | [33 empty] | Production Completed
STP_009 - Lot7 | Data Enrichment | NEN | OK | 16-10-2023 | 13-11-2023 |  | 1179782 | 1179782 |  |  |  | ERSA | M | 1540 | 1513264GZPCLNT100 | EA |  | BOLT,ROF;TB 20X2200 BA,TB2220DFPLB | PERNO TECHO; | BOLT,ROOF;ADDITIONAL FEATURES EN:TB 20X2200 BA,TB2220DFPLB | PERNO TECHO; |  |  |  | 1068616 @@ DSI UNDERGROUND AUSTRALIA PTY LIMIT | TB2220DFPLB | [14 empty] | DSI UNDERGROUND AUSTRALIA PTY LIMIT | TB2220DFPLB | [24 empty] | CLEANSED | 31161600 Bolts |  |  | BOLT | ROOF | LENGTH |  | BOLT DIAMETER |  | LOAD RATING |  | SLEEVE DIAMETER |  | BOLT MATERIAL |  | BOLT MATERIAL SPECIFICATION |  | THREAD LENGTH |  | THREAD CLASS |  | THREAD PITCH |  | THREAD SERIES |  | SLEEVE MATERIAL |  | NUT TYPE |  | WASHER TYPE |  | WASHER MATERIAL |  | EXPANSION MEMBER TYPE |  | HAZARD CLASS |  | CERTIFICATION/STANDARD | [39 empty] | Production Completed
STP_009 - Lot7 | Data Enrichment | NEN | OK | 16-10-2023 | 13-11-2023 |  | 1180775 | 1180775 |  |  |  | ERSA | M | 1540 | 1574035GZPCLNT100 | PAC |  | BOLT;3.5-0.6 X 8 MM C/SUNK,GR 8.8 BLACK | PERNO; | BOLT;ADDITIONAL FEATURES EN:3.5-0.6 X 8 MM C/SUNK,GR 8.8 BLACK / PACK 12 | PERNO; |  |  |  | 1068127 @@ KONNECT FASTENING SYSTEMS | 3.5-0.6X8MFHSS | [14 empty] | KONNECT FASTENING SYSTEMS | 3.5-0.6X8MFHSS | [14 empty] | URL NOT FOUND | [9 empty] | CLEANSED | 31161600 Bolts | PACKAGE QUANTITY:12/PK |  | BOLT | MACHINE | TYPE |  | HEAD TYPE | COUNTERSUNK | THREAD DIAMETER | M3.5 | OVERALL LENGTH | 8 MM | THREAD LENGTH |  | MATERIAL | STEEL | MATERIAL SPECIFICATION | GRADE 8.8 | HEAD SIZE |  | THREAD PITCH | 0.6 MM | THREAD SERIES |  | COATING/FINISH | BLACK | THREAD DIRECTION |  | TENSILE STRENGTH |  | HARDNESS |  | HAZARD CLASS |  | CERTIFICATION/STANDARD | [41 empty] | Production Completed
STP_009 - Lot7 | Data Enrichment | NEN | OK | 16-10-2023 | 13-11-2023 |  | 1180776 | 1180776 |  |  |  | ERSA | M | 1540 | 1574034GZPCLNT100 | PAC |  | BOLT;3.5-0.6 X 7 MM C/SUNK,GR 8.8 BLACK | PERNO; | BOLT;ADDITIONAL FEATURES EN:3.5-0.6 X 7 MM C/SUNK,GR 8.8 BLACK / PACK 12 | PERNO; |  |  |  | 1068127 @@ KONNECT FASTENING SYSTEMS | 3.5-0.6X7MFHSS | [14 empty] | KONNECT FASTENING SYSTEMS | 3.5-0.6X7MFHSS | [14 empty] | URL NOT FOUND | [9 empty] | CLEANSED | 31161600 Bolts | PACKAGE QUANTITY:12/PK |  | BOLT | MACHINE | TYPE |  | HEAD TYPE | COUNTERSUNK | THREAD DIAMETER | M3.5 | OVERALL LENGTH | 7 MM | THREAD LENGTH |  | MATERIAL | STEEL | MATERIAL SPECIFICATION | GRADE 8.8 | HEAD SIZE |  | THREAD PITCH | 0.6 MM | THREAD SERIES |  | COATING/FINISH | BLACK | THREAD DIRECTION |  | TENSILE STRENGTH |  | HARDNESS |  | HAZARD CLASS |  | CERTIFICATION/STANDARD | [41 empty] | Production Completed
STP_009 - Lot7 | Data Enrichment | NEN | OK | 16-10-2023 | 13-11-2023 |  | 1183556 | 1183556 |  |  |  | ERSA | M | 1540 | 1562270GZPCLNT100 | BOX |  | BOLT;M12 X 60 MM | PERNO; | BOLT;DIMENSIONS:M12 X 60 MM | PERNO; |  |  |  | 1068127 @@ KONNECT FASTENING SYSTEMS | 12X60M88B | [14 empty] | KONNECT FASTENING SYSTEMS | 12X60M88B | [14 empty] | https://hpfast.co.nz/documents/Catalogues/20180306_High%20Tensile%20Catalogue.pdf | [9 empty] | ENRICHED | 31161620 Hexagonal bolts |  |  | BOLT | MACHINE | TYPE |  | HEAD TYPE | HEXAGON | THREAD DIAMETER | M12 | OVERALL LENGTH | 60 MM | THREAD LENGTH |  | MATERIAL | STEEL | MATERIAL SPECIFICATION | GRADE 8.8 | HEAD SIZE |  | THREAD PITCH |  | THREAD SERIES | METRIC COARSE | COATING/FINISH | BLACK | THREAD DIRECTION |  | TENSILE STRENGTH |  | HARDNESS |  | HAZARD CLASS |  | CERTIFICATION/STANDARD | [41 empty] | Production Completed
STP_009 - Lot7 | Data Enrichment | NEN | OK | 16-10-2023 | 13-11-2023 |  | 1183558 | 1183558 |  |  |  | ERSA | M | 1540 | 1562268GZPCLNT100 | BOX |  | BOLT;M20X40MM | PERNO; | BOLT;ADDITIONAL FEATURES EN:M20X40MM | PERNO; |  |  |  | 1068127 @@ KONNECT FASTENING SYSTEMS | 1562268 | [14 empty] | KONNECT FASTENING SYSTEMS | 1562268 | [14 empty] | URL NOT FOUND | [9 empty] | CLEANSED | 31161600 Bolts |  |  | BOLT | NO MODIFIER | TYPE |  | DIMENSIONS | M20X40 LG MM | MATERIAL |  | MATERIAL SPECIFICATION |  | HAZARD CLASS |  | CERTIFICATION/STANDARD | [61 empty] | Production Completed
STP_009 - Lot7 | Data Enrichment | NEN | OK | 16-10-2023 | 13-11-2023 |  | 1184616 | 1184616 |  |  |  | ERSA | M | 1540 | 1558863GZPCLNT100 | BOX |  | BOLT;M12X100MM | PERNO; | BOLT;ADDITIONAL FEATURES EN:M12X100MM | PERNO; |  |  |  | 1068127 @@ KONNECT FASTENING SYSTEMS | 12X100MG316B | [14 empty] | KONNECT FASTENING SYSTEMS | 12X100MG316B | [14 empty] | https://www.konnectfasteningsystems.com.au/hex-head-bolt-stainless-steel-g316-a4-m12-x-100mm.html | [9 empty] | ENRICHED | 31161620 Hexagonal bolts |  |  | BOLT | MACHINE | TYPE |  | HEAD TYPE | HEXAGON | THREAD DIAMETER | M12 | OVERALL LENGTH | 100 MM | THREAD LENGTH |  | MATERIAL | STAINLESS STEEL 316 | MATERIAL SPECIFICATION |  | HEAD SIZE |  | THREAD PITCH |  | THREAD SERIES |  | COATING/FINISH |  | THREAD DIRECTION |  | TENSILE STRENGTH |  | HARDNESS |  | HAZARD CLASS |  | CERTIFICATION/STANDARD | DIN 931 | [40 empty] | Production Completed
STP_009 - Lot7 | Data Enrichment | NEN | OK | 16-10-2023 | 13-11-2023 |  | 1185514 | 1185514 |  |  |  | ERSA | M | 2000 | 1556708GZPCLNT100 | EA | 3000010 | BOLT;SAN,BXG4724,MDX BOLT GALVANISED 2.4 | PERNO;SAN,BXG4724 | BOLT;MNFR:SANDVIK,PTNO:BXG4724,ADDITIONAL FEATURES EN:MDX BOLT GALVANISED 2.4M LONG | PERNO;MNFR:SANDVIK,PTNO:BXG4724 |  | SANDVIK | BXG4724 | 1068336 @@ SANDVIK MINING & CONSTRUCTION | BXG4724 | [10 empty] | SANDVIK | BXG4724 |  |  | SANDVIK MINING & CONSTRUCTION | BXG4724 | [14 empty] | URL NOT FOUND | [9 empty] | CLEANSED | 31161600 Bolts |  |  | BOLT | NO MODIFIER | TYPE |  | DIMENSIONS | M33X430 LG MM | MATERIAL |  | MATERIAL SPECIFICATION |  | HAZARD CLASS |  | CERTIFICATION/STANDARD | [61 empty] | Production Completed
STP_009 - Lot7 | Data Enrichment | NEN | OK | 16-10-2023 | 13-11-2023 |  | 1203391 | 1203391 |  |  |  | ERSA | M | 5920 | 270772MRM | EA |  | BOLT,SPECIAL:BALL MILL EXTENSION BOLT;NE | BOLT,SPECIAL:BALL MILL EXTENSION BOLT;NE | BOLT,SPECIAL:BALL MILL EXTENSION BOLT;NEAR FLANGE;M48X 350MM;OVAL HEAD TAPERED;METRIC GRADE8.8 |  |  |  |  | 1070755 @@ GROWTH STEEL AUSTRALIA | GA-B2754 | [14 empty] | GROWTH STEEL AUSTRALIA | GA-B2754 | [24 empty] | CLEANSED | 31161600 Bolts |  |  | BOLT | MACHINE | TYPE | SPECIAL,BALL MILL EXTENSION | HEAD TYPE | OVAL TAPERED | THREAD DIAMETER | M48 | OVERALL LENGTH | 350 MM | THREAD LENGTH |  | MATERIAL | STEEL | MATERIAL SPECIFICATION | GRADE 8.8 | HEAD SIZE |  | THREAD PITCH |  | THREAD SERIES | METRIC | COATING/FINISH |  | THREAD DIRECTION |  | TENSILE STRENGTH |  | HARDNESS |  | HAZARD CLASS |  | CERTIFICATION/STANDARD | [41 empty] | Production Completed
STP_009 - Lot7 | Data Enrichment | NEN | OK | 16-10-2023 | 13-11-2023 |  | 1205259 | 1205259 |  |  |  | ERSA | M | 1540 | 271546MRM | EA |  | BOLTHEX HEAD;BLADE TO SHAFT UPPER;M12;65 | BOLTHEX HEAD;BLADE TO SHAFT UPPER;M12;65 | BOLTHEX HEAD;BLADE TO SHAFT UPPER;M12;65MM LONG;SAF2507 |  |  |  |  | 1069476 @@ SPX FLOW TECHNOLOGY AUST PTY LTD | SPXMB1265257 | [14 empty] | SPX FLOW TECHNOLOGY AUST PTY LTD | SPXMB1265257 | [24 empty] | CLEANSED | 31161620 Hexagonal bolts | BLADE TO SHAFT UPPER |  | BOLT | MACHINE | TYPE |  | HEAD TYPE | HEXAGON | THREAD DIAMETER | M12 | OVERALL LENGTH | 65 MM | THREAD LENGTH |  | MATERIAL | STAINLESS STEEL | MATERIAL SPECIFICATION | SAF2507 | HEAD SIZE |  | THREAD PITCH |  | THREAD SERIES |  | COATING/FINISH |  | THREAD DIRECTION |  | TENSILE STRENGTH |  | HARDNESS |  | HAZARD CLASS |  | CERTIFICATION/STANDARD | [41 empty] | Production Completed
STP_009 - Lot7 | Data Enrichment | NEN | OK | 16-10-2023 | 13-11-2023 |  | 1206263 | 1206263 |  |  |  | ERSA | M | 1540 | 97303MRM | EA |  | BOLT,U:3IN NB PIPE;1/2IN UNC;3-1/2IN W L | BOLT,U:3IN NB PIPE;1/2IN UNC;3-1/2IN W L | BOLT,U:3IN NB PIPE;1/2IN UNC;3-1/2IN W LEGS;STEEL CAD PLTD;C/W KEEPER PLATE <(>&<)> NUTS; |  |  |  |  | 1079246 @@ KONNECT | 12X3BWZPUBN | 1068200 @@ J.BLACKWOOD & SON LIMITED | PN1206263 | [12 empty] | KONNECT FASTENING SYSTEMS | 12X3BWZPUBN | [10 empty] | J.BLACKWOOD & SON LIMITED | 1206263 |  |  | URL NOT FOUND | [9 empty] | CLEANSED | 31161627 Bolt assembly | TYPE:U,C/W KEEPER PLATE,PIPE DIAMETER:3 IN NB |  | BOLT | ASSEMBLY | HEAD |  | THREAD DIAMETER | 1/2 IN | LENGTH | 3-1/2 IN | THREAD LENGTH |  | BOLT MATERIAL | STEEL CAD PLATED | BOLT MATERIAL SPECIFICATION |  | NUT TYPE |  | NUT QUANTITY | 1 | NUT MATERIAL |  | NUT MATERIAL SPECIFICATION |  | NUT DIMENSION |  | WASHER TYPE |  | WASHER QUANTITY |  | WASHER MATERIAL |  | WASHER MATERIAL SPECIFICATION |  | THREAD SERIES | UNC | THREAD PITCH |  | THREAD DIRECTION |  | HAZARD CLASS |  | CERTIFICATION/STANDARD | [33 empty] | Production Completed
STP_009 - Lot7 | Data Enrichment | NEN | OK | 16-10-2023 | 13-11-2023 |  | 1216124 | 1216124 |  |  |  | ERSA | M | 1540 | 192690MRM | BOX |  | BOLT,MACHINE:M12 X 65MM;1.75P;SS316; HE | BOLT,MACHINE:M12 X 65MM;1.75P;SS316; HE | BOLT,MACHINE:M12 X 65MM;1.75P;SS316; HEX HEAD; 25 PER BOX |  |  |  |  | 1068200 @@ J.BLACKWOOD & SON LIMITED | 31503 | [13 empty] | 797136 | [12 empty] | J.BLACKWOOD & SON LIMITED | 00031503 |  |  | https://www.blackwoods.com.au/fasteners-fixings/stainless-steel/bolts-hex-head-metric-stainless-steel-grade-316/stainless-steel-bolt-hex-standard-ss316-self-colour-metric-metric-coarse-12x65mm-din931/p/00031503 | [9 empty] | ENRICHED | 31161620 Hexagonal bolts | PACKAGE QUANTITY:25/BOX |  | BOLT | MACHINE | TYPE |  | HEAD TYPE | HEXAGON | THREAD DIAMETER | M12 | OVERALL LENGTH | 65 MM | THREAD LENGTH |  | MATERIAL | STAINLESS STEEL 316 | MATERIAL SPECIFICATION |  | HEAD SIZE | 19 WDX7.5 HT MM | THREAD PITCH | 1.75 MM | THREAD SERIES | METRIC COARSE | COATING/FINISH |  | THREAD DIRECTION |  | TENSILE STRENGTH |  | HARDNESS |  | HAZARD CLASS |  | CERTIFICATION/STANDARD | DIN 931 | [40 empty] | Production Completed
STP_009 - Lot7 | Data Enrichment | NEN | OK | 16-10-2023 | 13-11-2023 |  | 1216125 | 1216125 |  |  |  | ERSA | M | 1540 | 192708MRM | BOX |  | BOLT,MACHINE:M12 X 80MM;1.75P;SS316; HE | BOLT,MACHINE:M12 X 80MM;1.75P;SS316; HE | BOLT,MACHINE:M12 X 80MM;1.75P;SS316; HEX HEAD; 100PER BOX |  |  |  |  | 1068200 @@ J.BLACKWOOD & SON LIMITED | 31804 | [13 empty] | BH16PCM120080 | [12 empty] | J.BLACKWOOD & SON LIMITED | 00031804 |  |  | https://www.blackwoods.com.au/fasteners-fixings/stainless-steel/bolts-hex-head-metric-stainless-steel-grade-316/bolt-hex-hd-ss316-metric-12x80mm/p/00031804 | [9 empty] | ENRICHED | 31161620 Hexagonal bolts | PACKAGE QUANTITY:100/BOX |  | BOLT | MACHINE | TYPE |  | HEAD TYPE | HEXAGON | THREAD DIAMETER | M12 | OVERALL LENGTH | 80 MM | THREAD LENGTH |  | MATERIAL | STAINLESS STEEL 316 | MATERIAL SPECIFICATION |  | HEAD SIZE | 19 WDX7.5 HT MM | THREAD PITCH | 1.75 MM | THREAD SERIES | METRIC COARSE | COATING/FINISH |  | THREAD DIRECTION |  | TENSILE STRENGTH |  | HARDNESS |  | HAZARD CLASS |  | CERTIFICATION/STANDARD | DIN 931 | [40 empty] | Production Completed
STP_009 - Lot7 | Data Enrichment | NEN | OK | 16-10-2023 | 13-11-2023 |  | 1217571 | 1217571 |  |  |  | ERSA | M | 1540 | 253054MRM | EA |  | BOLT,MACHINE:M12 X 35MM;STEEL;PC8.8; BLA | BOLT,MACHINE:M12 X 35MM;STEEL;PC8.8; BLA | BOLT,MACHINE:M12 X 35MM;STEEL;PC8.8; BLACK;HEX HEAD; |  |  |  |  | 1068200 @@ J.BLACKWOOD & SON LIMITED | PN1217571 | [26 empty] | J.BLACKWOOD & SON LIMITED | PN1217571 |  |  | URL NOT FOUND | [9 empty] | CLEANSED | 31161620 Hexagonal bolts |  |  | BOLT | MACHINE | TYPE |  | HEAD TYPE | HEXAGON | THREAD DIAMETER | M12 | OVERALL LENGTH | 35 MM | THREAD LENGTH |  | MATERIAL | STEEL | MATERIAL SPECIFICATION | GRADE 8.8 | HEAD SIZE |  | THREAD PITCH |  | THREAD SERIES |  | COATING/FINISH | BLACK | THREAD DIRECTION |  | TENSILE STRENGTH |  | HARDNESS |  | HAZARD CLASS |  | CERTIFICATION/STANDARD | [41 empty] | Production Completed
STP_009 - Lot7 | Data Enrichment | NEN | OK | 16-10-2023 | 13-11-2023 |  | 1217573 | 1217573 |  |  |  | ERSA | M | 1540 | 253112MRM | EA |  | BOLT,MACHINE:M16 X 100MM;2.0P;STEEL;PC8. | BOLT,MACHINE:M16 X 100MM;2.0P;STEEL;PC8. | BOLT,MACHINE:M16 X 100MM;2.0P;STEEL;PC8.8;BLACK;HEX HEAD;MOLYKOTE TREATED; |  |  |  |  | 1068200 @@ J.BLACKWOOD & SON LIMITED | 16X100M88MBBBN | [15 empty] | 16X100M88MBBBN | [10 empty] | J.BLACKWOOD & SON LIMITED |  |  |  | URL NOT FOUND | [9 empty] | CLEANSED | 31161620 Hexagonal bolts | MOLYKOTE TREATED |  | BOLT | MACHINE | TYPE |  | HEAD TYPE | HEXAGON | THREAD DIAMETER | M16 | OVERALL LENGTH | 100 MM | THREAD LENGTH |  | MATERIAL | STEEL | MATERIAL SPECIFICATION | GRADE 8.8 | HEAD SIZE |  | THREAD PITCH | 2 MM | THREAD SERIES |  | COATING/FINISH |  | THREAD DIRECTION |  | TENSILE STRENGTH |  | HARDNESS |  | HAZARD CLASS |  | CERTIFICATION/STANDARD | [41 empty] | Production Completed
STP_009 - Lot7 | Data Enrichment | NEN | OK | 16-10-2023 | 13-11-2023 |  | 1218376 | 1218376 |  |  |  | ERSA | M | 5920 | 270635MRM | EA |  | BOLT,MACHINE:HEX HEAD;M36 X 230MM;GRADE | BOLT,MACHINE:HEX HEAD;M36 X 230MM;GRADE | BOLT,MACHINE:HEX HEAD;M36 X 230MM;GRADE 8.8;PLAIN BLACK;25MI00 BEARING HOUSING HOLD DOWN |  |  |  |  | 1079306 @@ NORMIST PTY LTD | 107M88P-36230 | [14 empty] | NORMIST PTY LTD | 107M88P-36230 | [14 empty] | URL NOT FOUND | [9 empty] | CLEANSED | 31161620 Hexagonal bolts | 25MI00 BEARING HOUSING HOLD DOWN |  | BOLT | MACHINE | TYPE |  | HEAD TYPE | HEXAGON | THREAD DIAMETER | M36 | OVERALL LENGTH | 230 MM | THREAD LENGTH |  | MATERIAL | STEEL | MATERIAL SPECIFICATION | GRADE 8.8 | HEAD SIZE |  | THREAD PITCH |  | THREAD SERIES |  | COATING/FINISH | PLAIN BLACK | THREAD DIRECTION |  | TENSILE STRENGTH |  | HARDNESS |  | HAZARD CLASS |  | CERTIFICATION/STANDARD | [41 empty] | Production Completed