## Sheet1
Project | Activities | Production User | Production Comments | Start Date | End Date | Remarks | Griha ID | MATNR | SAP MATERIAL NUMBER | ELLIPSE | LVORM | MTART | MBRSH | MATKL | BISMT | MEINS | MFRNR | MAKTX_EN | MAKTX_ES | TEXT_EN | TEXT_ES | ENRICHED DATA | Manufacturer Name | P/N | Manufacturer Name 1 | P/N 1 | Manufacturer Name 2 | P/N 2 | Manufacturer Name 3 | P/N 3 | Manufacturer Name 4 | P/N 4 | Manufacturer Name 5 | P/N 5 | Manufacturer Name 6 | P/N 6 | Input MNFR | Input PTNO | Verified MNFR from web | Verified MPN from Web | MNFR 1 | PTNO 1 | MNFR 2 | PTNO 2 | MNFR 3 | PTNO 3 | MNFR 4 | PTNO 4 | MNFR 5 | PTNO 5 | MNFR 6 | PTNO 6 | Vendor NAME | Vendor Part Number | Vendor NAME1 | Vendor Part Number1 | Reference URL | Reference URL1 | Item Number | Equipment Type | Equipment Manufacturer | Equipment Model | Equipment Serial | DWG | DRAWING VERSION | POS/TAG | Enriched/Cleansed | UNSPSC Ver.23.07 | ADDITIONAL FEATURES FROM INPUT | Additional Features from WEBSOURCE | Noun | Modifier | Attribute Name 1 | Attribute Value 1 | Attribute Name 2 | Attribute Value 2 | Attribute Name 3 | Attribute Value 3 | Attribute Name 4 | Attribute Value 4 | Attribute Name 5 | Attribute Value 5 | Attribute Name 6 | Attribute Value 6 | Attribute Name 7 | Attribute Value 7 | Attribute Name 8 | Attribute Value 8 | Attribute Name 9 | Attribute Value 9 | Attribute Name 10 | Attribute Value 10 | Attribute Name 11 | Attribute Value 11 | Attribute Name 12 | Attribute Value 12 | Attribute Name 13 | Attribute Value 13 | Attribute Name 14 | Attribute Value 14 | Attribute Name 15 | Attribute Value 15 | Attribute Name 16 | Attribute Value 16 | Attribute Name 17 | Attribute Value 17 | Attribute Name 18 | Attribute Value 18 | Attribute Name 19 | Attribute Value 19 | Attribute Name 20 | Attribute Value 20 | Attribute Name 21 | Attribute Value 21 | Attribute Name 22 | Attribute Value 22 | Attribute Name 23 | Attribute Value 23 | Attribute Name 24 | Attribute Value 24 | Attribute Name 25 | Attribute Value 25 | Attribute Name 26 | Attribute Value 26 | Attribute Name 27 | Attribute Value 27 | Attribute Name 28 | Attribute Value 28 | Attribute Name 29 | Attribute Value 29 | Attribute Name 30 | Attribute Value 30 | Attribute Name 31 | Attribute Value 31 | Attribute Name 32 | Attribute Value 32 | Attribute Name 33 | Attribute Value 33 | Attribute Name 34 | Attribute Value 34 | Attribute Name 35 | Attribute Value 35 | Attribute Name 36 | Attribute Value 36 | Status
STP_009 - Lot7 | Data Enrichment | SPC | OK | 2023-10-16 | 2023-11-13 |  | 1108481 | 1108481 | 1436661 | AU_QM_000888131 |  | ERSA | M | 5910 | 1436661GZPCLNT100 | EA |  | ANODE CASTING HYD PUMP CASE DRAIN HOSE; | ANODE CASTING HYD PUMP CASE DRAIN HOSE; | HOSE ASSY,NONMETAL: ANODE CASTING HYD PUMP CASE DRAIN HOSE; DU05/1208-D2900W/8-DU97/1208;1530MM LG; ATTACH BAND STAMPED ISAHOSE 3197 CU SMELTER ANODE CASTING HYDRAULICS |  | HOSE ASSY,NONMETAL: ANODE CASTING HYD PUMP CASE DRAIN HOSE; |  |  | 1068137 @@ CAVA HYDRAULICS & ENGINEERING PTY L | 1436661 | [12 empty] | EATON | DU05/1208-D2900W/8-DU97/1208 | CAVA HYDRAULICS & ENGINEERING PTY L | 1436661 | [14 empty] | https://www.cooperfluidsystems.com.au/downloads/2018-03-27%20Products%20and%20Services/2018-03-27%20Hydraulic%20Hose%20&%20Fittings/2018-03-27%20Eaton%20Aus%207%20Catalogue.pdf |  |  | 3197 CU SMELTER ANODE CASTING HYDRAULICS | [6 empty] | Enriched | 40141764 Hose assembly | FOR ANODE CASTING HYDRAULIC PUMP CASE,ATTACH BAND STAMPED ISA |  | HOSE | ASSEMBLY | TYPE | NON-METALLIC,DRAIN | INSIDE DIAMETER | 3/4 IN | OUTSIDE DIAMETER | 1-5/32 IN | LENGTH | 1.53 M | CORE MATERIAL | SYNTHETIC RUBBER | CONNECTION 1 |  | CONNECTION 2 |  | FITTING MATERIAL |  | COVER MATERIAL | SYNTHETIC RUBBER | PRESSURE RATING | 214 BAR | BURST PRESSURE RATING | 855 BAR | TEMPERATURE RATING | 40 TO 100 DEG C | REINFORCEMENT MATERIAL | TWO WIRE BRAID | BEND RADIUS | 240 MM | COLOUR |  | HAZARD CLASS |  | CERTIFICATION/STANDARD | ISO 1436-1 | [38 empty] | Production Completed
STP_009 - Lot7 | Data Enrichment | SPC | OK | 2023-10-16 | 2023-11-13 |  | 1139592 | 1139592 | 1436259 | AU_QM_000836510 |  | ERSA | M | 5910 | 1436259GZPCLNT100 | EA |  | CHAIN CONVEYOR MOTOR HOSE; | CHAIN CONVEYOR MOTOR HOSE; | HOSE ASSY,NONMETAL: CHAIN CONVEYOR MOTOR HOSE; DU05/1408-D2900W/8-DU97/1408 X 1500MM CU SMELTER ANODE WEIGH AND CASTING STATION |  | HOSE ASSY,NONMETAL: CHAIN CONVEYOR MOTOR HOSE; |  |  | 1068137 @@ CAVA HYDRAULICS & ENGINEERING PTY L | 1436259 | [12 empty] | EATON | DU05/1408-D2900W/8-DU97/1408 | CAVA HYDRAULICS & ENGINEERING PTY L | 1436259 | [14 empty] | https://www.cooperfluidsystems.com.au/downloads/2018-03-27%20Products%20and%20Services/2018-03-27%20Hydraulic%20Hose%20&%20Fittings/2018-03-27%20Eaton%20Aus%207%20Catalogue.pdf |  |  | CU SMELTER ANODE WEIGH AND CASTING STATION | [6 empty] | Enriched | 40141764 Hose assembly | FOR CHAIN CONVEYOR MOTOR |  | HOSE | ASSEMBLY | TYPE | NON-METALLIC | INSIDE DIAMETER | 7/8 IN | OUTSIDE DIAMETER |  | LENGTH | 1.5 M | CORE MATERIAL | SYNTHETIC RUBBER | CONNECTION 1 |  | CONNECTION 2 |  | FITTING MATERIAL |  | COVER MATERIAL | SYNTHETIC RUBBER | PRESSURE RATING |  | BURST PRESSURE RATING |  | TEMPERATURE RATING | 40 TO 100 DEG C | REINFORCEMENT MATERIAL | TWO WIRE BRAID | BEND RADIUS |  | COLOUR |  | HAZARD CLASS |  | CERTIFICATION/STANDARD | ISO 1436-1 | [38 empty] | Production Completed
STP_009 - Lot7 | Data Enrichment | SPC | OK | 2023-10-16 | 2023-11-13 |  | 1206001 | 1206001 |  |  |  | ERSA | M | 3000 | 271779MRM | EA |  | BASE PLATE;PUMP EBSRAY V35- T24 DIRECT C | BASE PLATE;PUMP EBSRAY V35- T24 DIRECT C | BASE PLATE;PUMP EBSRAY V35- T24 DIRECT COUPLED TO 15 KW TEFC 3/415/50 MOTOR ON C/W COUPLING AND GUARD. 2 OFF STEEL SLIP WELD ADAPTOR FLANGE KITS ARE INCLUDED TO SUIT 80D |  |  |  |  | 1078931 @@ PETRO INDUSTRIAL (BNE) PTY LTD | EBSGPS-V35 | [10 empty] | PETRO INDUSTRIAL (BNE) PTY LTD | EBSGPS-V35 | [18 empty] | URL Not Found | [9 empty] | Cleansed | 40151734 Pump baseplate | FOR PUMP EBSRAY V35- T24 DIRECT COUPLED TO 15 KW TEFC 3/415/50 MOTOR ON C/W COUPLING AND GUARD,2 OFF STEEL SLIP WELD ADAPTOR FLANGE KITS ARE INCLUDED TO SUIT 80D |  | BASE PLATE | NO MODIFIER | TYPE |  | SIZE |  | MATERIAL |  | MATERIAL SPECIFICATION |  | FINISH |  | MOUNTING TYPE |  | CERTIFICATION/STANDARD | [59 empty] | Production Completed
STP_009 - Lot7 | Data Enrichment | SPC | OK | 2023-10-16 | 2023-11-13 |  | 1206002 | 1206002 |  |  |  | ERSA | M | 3000 | 271780MRM | EA |  | BASE PLATE;PUMP EBSRAY V15- T186 DIRECT | BASE PLATE;PUMP EBSRAY V15- T186 DIRECT | BASE PLATE;PUMP EBSRAY V15- T186 DIRECT COUPLED TO2.2KW TEFC 3/415/50 8 POLE MOTOR ON BASEPLATE C/W COUPLING AND GUARD APPROX 150LPM FREE FLOW @ 300KPA |  |  |  |  | 1078931 @@ PETRO INDUSTRIAL (BNE) PTY LTD | EBSGPS-V15 | [10 empty] | PETRO INDUSTRIAL (BNE) PTY LTD | EBSGPS-V15 | [18 empty] | URL Not Found | [9 empty] | Cleansed | 40151734 Pump baseplate | FOR PUMP EBSRAY V15-T186 DIRECT COUPLED TO 2.2 KW TEFC 3/415/50 8 POLE MOTOR ON BASEPLATE C/W COUPLING AND GUARD APPROX 150 LPM FREE FLOW AT 300 KPA |  | BASE PLATE | NO MODIFIER | TYPE |  | SIZE |  | MATERIAL |  | MATERIAL SPECIFICATION |  | FINISH |  | MOUNTING TYPE |  | CERTIFICATION/STANDARD | [59 empty] | Production Completed