## Sheet1
Project | Activities | Production User | Production Comments | Start Date | End Date | Remarks | Griha ID | MATNR | SAP MATERIAL NUMBER | ELLIPSE | LVORM | MTART | MBRSH | MATKL | BISMT | MEINS | MFRNR | MAKTX_EN | MAKTX_ES | TEXT_EN | TEXT_ES | ENRICHED DATA | Manufacturer Name | P/N | Manufacturer Name 1 | P/N 1 | Manufacturer Name 2 | P/N 2 | Manufacturer Name 3 | P/N 3 | Manufacturer Name 4 | P/N 4 | Manufacturer Name 5 | P/N 5 | Manufacturer Name 6 | P/N 6 | Input MNFR | Input PTNO | Verified MNFR from web | Verified MPN from Web | MNFR 1 | PTNO 1 | MNFR 2 | PTNO 2 | MNFR 3 | PTNO 3 | MNFR 4 | PTNO 4 | MNFR 5 | PTNO 5 | MNFR 6 | PTNO 6 | Vendor NAME | Vendor Part Number | Vendor NAME1 | Vendor Part Number1 | Reference URL | Reference URL1 | Item Number | Equipment Type | Equipment Manufacturer | Equipment Model | Equipment Serial | DWG | DRAWING VERSION | POS/TAG | Enriched/Cleansed | UNSPSC Ver.23.07 | ADDITIONAL FEATURES FROM INPUT | Additional Features from WEBSOURCE | Noun | Modifier | Attribute Name 1 | Attribute Value 1 | Attribute Name 2 | Attribute Value 2 | Attribute Name 3 | Attribute Value 3 | Attribute Name 4 | Attribute Value 4 | Attribute Name 5 | Attribute Value 5 | Attribute Name 6 | Attribute Value 6 | Attribute Name 7 | Attribute Value 7 | Attribute Name 8 | Attribute Value 8 | Attribute Name 9 | Attribute Value 9 | Attribute Name 10 | Attribute Value 10 | Attribute Name 11 | Attribute Value 11 | Attribute Name 12 | Attribute Value 12 | Attribute Name 13 | Attribute Value 13 | Attribute Name 14 | Attribute Value 14 | Attribute Name 15 | Attribute Value 15 | Attribute Name 16 | Attribute Value 16 | Attribute Name 17 | Attribute Value 17 | Attribute Name 18 | Attribute Value 18 | Attribute Name 19 | Attribute Value 19 | Attribute Name 20 | Attribute Value 20 | Attribute Name 21 | Attribute Value 21 | Attribute Name 22 | Attribute Value 22 | Attribute Name 23 | Attribute Value 23 | Attribute Name 24 | Attribute Value 24 | Attribute Name 25 | Attribute Value 25 | Attribute Name 26 | Attribute Value 26 | Attribute Name 27 | Attribute Value 27 | Attribute Name 28 | Attribute Value 28 | Attribute Name 29 | Attribute Value 29 | Attribute Name 30 | Attribute Value 30 | Attribute Name 31 | Attribute Value 31 | Attribute Name 32 | Attribute Value 32 | Attribute Name 33 | Attribute Value 33 | Attribute Name 34 | Attribute Value 34 | Attribute Name 35 | Attribute Value 35 | Attribute Name 36 | Attribute Value 36 | Status
STP_009 - Lot7 | Data Enrichment | SPC | OK | 2023-10-19 | 2023-10-19 |  | 1210418 | 1210418 |  |  |  | ERSA | M | 4010 | 355166MRM | SET |  | BIT SET,SCREWDRIVER:1/4"HEX DRIVE;PHILLI | BIT SET,SCREWDRIVER:1/4"HEX DRIVE;PHILLI | BIT SET,SCREWDRIVER:1/4"HEX DRIVE;PHILLIPS HEAD TYPE; | [36 empty] | URL Not Found | [9 empty] | Cleansed | 27112800 Tool attachments and accessories |  |  | SET | NO MODIFIER | TYPE | SCREWDRIVER BIT,PHILLIPS HEAD | CONTENTS |  | NUMBER OF ITEMS |  | MATERIAL |  | SIZE RANGE | 1/4 IN (HEX DRIVE) | [62 empty] | Production Completed
STP_009 - Lot7 | Data Enrichment | SPC | OK | 2023-10-19 | 2023-10-19 |  | 1143205 | 1143205 | 1408427 | AU_QM_000253550 |  | ERSA | M | 5915 | 1408427GZPCLNT100 | EA |  | BIT,BORNG;DRILL, REDUCED SHANK,12.5 MM | BIT,BORNG;DRILL, REDUCED SHANK,12.5 MM | BIT,BORING;TYPE:DRILL, REDUCED SHANK,BORE DIAMETER:1/2 IN,SHANK SIZE:12.5 MM,MATERIAL:HIGH SPEED STEEL,COATING/FINISH:BLUE, OVERALL |  | BIT,BORNG;DRILL, REDUCED SHANK,12.5 MMBIT,BORNG;DRILL, REDUCED SHANK,12.5MM | [34 empty] | URL Not Found | [9 empty] | Cleansed | 23241601 Boring tool | OVERALL |  | BIT | BORING | TYPE | DRILL, REDUCED SHANK | BORE DIAMETER | 1/2 IN | SHANK SIZE | 12.5 MM | MATERIAL | HIGH SPEED STEEL | MATERIAL SPECIFICATION |  | COATING/FINISH | BLUE | OVERALL LENGTH |  | HAZARD CLASS |  | CERTIFICATION/STANDARD | [55 empty] | Production Completed
STP_009 - Lot7 | Data Enrichment | SPC | OK | 2023-10-19 | 2023-10-19 |  | 1042138 | 1042138 | 1418940 | AU_QM_000264943 |  | ERSA | M | 5915 | 1418940GZPCLNT100 | EA |  | BIT,DRIL;DIA 10 MM,LG 83 MM,140 DEG | BIT,DRIL;DIA 10 MM,LG 83 MM,140 DEG | BIT,DRILL;DIAMETER:10 MM,LENGTH:83 MM,MATERIAL:CARBIDE SOLID,COATING/FINISH:TITANIUM CARBONITRIDE,POINT ANGLE:140 DEG,FLUTE TYPE: ST |  | BIT,DRIL;DIA 10 MM,LG 83 MM,140 DEGBIT,DRIL;DIA 10MM,LG 83MM,CARBIDE SOLID | [34 empty] | URL Not Found | [9 empty] | Cleansed | 27112800 Tool attachments and accessories |  |  | BIT | DRILL | TYPE |  | DIAMETER | 10 MM | LENGTH | 83 MM | NUMBER OF FLUTES |  | SHANK TYPE |  | SHANK SIZE |  | MATERIAL | CARBIDE SOLID | MATERIAL SPECIFICATION |  | COATING/FINISH | TITANIUM CARBONITRIDE | POINT ANGLE | 140 DEG | FLUTE TYPE | STRAIGHT | FLUTE LENGTH |  | HARDNESS |  | HAZARD CLASS |  | CERTIFICATION/STANDARD | [43 empty] | Production Completed
STP_009 - Lot7 | Data Enrichment | SPC | OK | 2023-10-19 | 2023-10-19 |  | 1041974 | 1041974 | 1422175 | AU_QM_000268472 |  | ERSA | M | 5915 | 1422175GZPCLNT100 | EA |  | BIT,DRIL;DIA 12 MM,2,CARBIDE SOLID,TICN | BIT,DRIL;DIA 12 MM,2,CARBIDE SOLID,TICN | BIT,DRILL;DIAMETER:12 MM,NUMBER OF FLUTES:2,MATERIAL:CARBIDE SOLID,COATING/FINISH:TICN,POINT ANGLE:140 DEG,FLUTE TYPE:STRAIGHT, HARD |  | BIT,DRIL;DIA 12 MM,2,CARBIDE SOLID,TICNBIT,DRIL;DIA 12MM,2,CARBIDE SOLID,TICN | [34 empty] | URL Not Found | [9 empty] | Cleansed | 27112800 Tool attachments and accessories |  |  | BIT | DRILL | TYPE |  | DIAMETER | 12 MM | LENGTH |  | NUMBER OF FLUTES | 2 | SHANK TYPE |  | SHANK SIZE |  | MATERIAL | CARBIDE SOLID | MATERIAL SPECIFICATION |  | COATING/FINISH | TITANIUM CARBONITRIDE | POINT ANGLE | 140 DEG | FLUTE TYPE | STRAIGHT,HARD | FLUTE LENGTH |  | HARDNESS |  | HAZARD CLASS |  | CERTIFICATION/STANDARD | [43 empty] | Production Completed
STP_009 - Lot7 | Data Enrichment | SPC | OK | 2023-10-19 | 2023-10-19 |  | 1041572 | 1041572 | 1407787 | AU_QM_000252852 |  | ERSA | M | 5915 | 1407787GZPCLNT100 | EA |  | BIT,DRIL;DIA 12 MM,LG 182 MM,MT1,HSS | BIT,DRIL;DIA 12 MM,LG 182 MM,MT1,HSS | BIT,DRILL;DIAMETER:12 MM,LENGTH:182 MM,SHANK TYPE:MT1,MATERIAL:HIGH SPEED STEEL,COATING/FINISH:BLUE,POINT ANGLE:118 DEG,FLUTE LENGTH |  | BIT,DRIL;DIA 12 MM,LG 182 MM,MT1,HSSBIT,DRIL;12MM,182MM,MT1,BLUE,118DEG | [34 empty] | URL Not Found | [9 empty] | Cleansed | 27112800 Tool attachments and accessories |  |  | BIT | DRILL | TYPE |  | DIAMETER | 12 MM | LENGTH | 182 MM | NUMBER OF FLUTES |  | SHANK TYPE | MT1 | SHANK SIZE |  | MATERIAL | HIGH SPEED STEEL | MATERIAL SPECIFICATION |  | COATING/FINISH | BLUE | POINT ANGLE | 118 DEG | FLUTE TYPE |  | FLUTE LENGTH |  | HARDNESS |  | HAZARD CLASS |  | CERTIFICATION/STANDARD | [43 empty] | Production Completed
STP_009 - Lot7 | Data Enrichment | SPC | OK | 2023-10-19 | 2023-10-19 |  | 1041203 | 1041203 | 1417337 | AU_QM_000263182 |  | ERSA | M | 5915 | 1417337GZPCLNT100 | EA |  | BIT,DRIL;DIA 14 MM,LG 189 MM,2,MT1,HSS | BIT,DRIL;DIA 14 MM,LG 189 MM,2,MT1,HSS | BIT,DRILL;DIAMETER:14 MM,LENGTH:189 MM,NUMBER OF FLUTES:2,SHANK TYPE:MT1,MATERIAL:HIGH SPEED STEEL,COATING/FINISH:BLUE,POINT ANGLE:1 |  | BIT,DRIL;DIA 14 MM,LG 189 MM,2,MT1,HSSBIT,DRIL;14MM,189MM,2,MT1,BLUE,118DEG | [34 empty] | URL Not Found | [9 empty] | Cleansed | 27112800 Tool attachments and accessories |  |  | BIT | DRILL | TYPE |  | DIAMETER | 14 MM | LENGTH | 189 MM | NUMBER OF FLUTES | 2 | SHANK TYPE | MT1 | SHANK SIZE |  | MATERIAL | HIGH SPEED STEEL | MATERIAL SPECIFICATION |  | COATING/FINISH | BLUE | POINT ANGLE | 118 DEG | FLUTE TYPE |  | FLUTE LENGTH |  | HARDNESS |  | HAZARD CLASS |  | CERTIFICATION/STANDARD | [43 empty] | Production Completed
STP_009 - Lot7 | Data Enrichment | SPC | OK | 2023-10-19 | 2023-10-19 |  | 1041521 | 1041521 | 1408629 | AU_QM_000253768 |  | ERSA | M | 5915 | 1408629GZPCLNT100 | EA |  | BIT,DRIL;DIA 18 MM,LG 152 MM,2,REDUCED | BIT,DRIL;DIA 18 MM,LG 152 MM,2,REDUCED | BIT,DRILL;DIAMETER:18 MM,LENGTH:152 MM,NUMBER OF FLUTES:2,SHANK TYPE:REDUCED,SHANK SIZE:12.5 MM,MATERIAL:HIGH SPEED STEEL, COATING/F |  | BIT,DRIL;DIA 18 MM,LG 152 MM,2,REDUCEDBIT,DRIL;DIA 18MM,LG 152MM,2,REDCD,HSS | [34 empty] | URL Not Found | [9 empty] | Cleansed | 27112800 Tool attachments and accessories |  |  | BIT | DRILL | TYPE |  | DIAMETER | 18 MM | LENGTH | 152 MM | NUMBER OF FLUTES | 2 | SHANK TYPE | REDUCED | SHANK SIZE | 12.5 MM | MATERIAL | HIGH SPEED STEEL | MATERIAL SPECIFICATION |  | COATING/FINISH |  | POINT ANGLE |  | FLUTE TYPE |  | FLUTE LENGTH |  | HARDNESS |  | HAZARD CLASS |  | CERTIFICATION/STANDARD | [43 empty] | Production Completed
STP_009 - Lot7 | Data Enrichment | SPC | OK | 2023-10-19 | 2023-10-19 |  | 1041703 | 1041703 | 1406019 | AU_QM_000250945 |  | ERSA | M | 5915 | 1406019GZPCLNT100 | EA |  | BIT,DRIL;DIA 22 MM,LG 248 MM,MT2,HSS | BIT,DRIL;DIA 22 MM,LG 248 MM,MT2,HSS | BIT,DRILL;DIAMETER:22 MM,LENGTH:248 MM,SHANK TYPE:MT2,MATERIAL:HIGH SPEED STEEL,COATING/FINISH:BLUE,POINT ANGLE:118 DEG,FLUTE LENGTH |  | BIT,DRIL;DIA 22 MM,LG 248 MM,MT2,HSSBIT,DRIL;22MM,248MM,MT2,BLUE,118DEG | [34 empty] | URL Not Found | [9 empty] | Cleansed | 27112800 Tool attachments and accessories |  |  | BIT | DRILL | TYPE |  | DIAMETER | 22 MM | LENGTH | 248 MM | NUMBER OF FLUTES |  | SHANK TYPE | MT2 | SHANK SIZE |  | MATERIAL | HIGH SPEED STEEL | MATERIAL SPECIFICATION |  | COATING/FINISH | BLUE | POINT ANGLE | 118 DEG | FLUTE TYPE |  | FLUTE LENGTH |  | HARDNESS |  | HAZARD CLASS |  | CERTIFICATION/STANDARD | [43 empty] | Production Completed
STP_009 - Lot7 | Data Enrichment | SPC | OK | 2023-10-19 | 2023-10-19 |  | 1041702 | 1041702 | 1406020 | AU_QM_000250946 |  | ERSA | M | 5915 | 1406020GZPCLNT100 | EA |  | BIT,DRIL;DIA 26 MM,LG 286 MM,MT3,HSS | BIT,DRIL;DIA 26 MM,LG 286 MM,MT3,HSS | BIT,DRILL;DIAMETER:26 MM,LENGTH:286 MM,SHANK TYPE:MT3,MATERIAL:HIGH SPEED STEEL,COATING/FINISH:BLUE,POINT ANGLE:118 DEG,FLUTE LENGTH |  | BIT,DRIL;DIA 26 MM,LG 286 MM,MT3,HSSBIT,DRIL;26MM,286MM,MT3,BLUE,118DEG | [34 empty] | URL Not Found | [9 empty] | Cleansed | 27112800 Tool attachments and accessories |  |  | BIT | DRILL | TYPE |  | DIAMETER | 26 MM | LENGTH | 286 MM | NUMBER OF FLUTES |  | SHANK TYPE | MT3 | SHANK SIZE |  | MATERIAL | HIGH SPEED STEEL | MATERIAL SPECIFICATION |  | COATING/FINISH | BLUE | POINT ANGLE | 118 DEG | FLUTE TYPE |  | FLUTE LENGTH |  | HARDNESS |  | HAZARD CLASS |  | CERTIFICATION/STANDARD | [43 empty] | Production Completed
STP_009 - Lot7 | Data Enrichment | SPC | OK | 2023-10-19 | 2023-10-19 |  | 1042120 | 1042120 | 1419392 | AU_QM_000265438 |  | ERSA | M | 5915 | 1419392GZPCLNT100 | EA |  | BIT,DRIL;DIA 4 MM,2,HSS,TIALN,130 DEG | BIT,DRIL;DIA 4 MM,2,HSS,TIALN,130 DEG | BIT,DRILL;DIAMETER:4 MM,NUMBER OF FLUTES:2,MATERIAL:HIGH SPEED STEEL,COATING/FINISH:TIALN,POINT ANGLE:130 DEG,HARDNESS:D195, CERTIFI |  | BIT,DRIL;DIA 4 MM,2,HSS,TIALN,130 DEGBIT,DRIL;DIA 4MM,2,HSS,TIALN,130DEG | [34 empty] | URL Not Found | [9 empty] | Cleansed | 27112800 Tool attachments and accessories |  |  | BIT | DRILL | TYPE |  | DIAMETER | 4 MM | LENGTH |  | NUMBER OF FLUTES | 2 | SHANK TYPE |  | SHANK SIZE |  | MATERIAL | HIGH SPEED STEEL | MATERIAL SPECIFICATION |  | COATING/FINISH | CALICO ALUMINUM TITANIUM NITRIDE (TIALN) | POINT ANGLE | 130 DEG | FLUTE TYPE |  | FLUTE LENGTH |  | HARDNESS | D195 | HAZARD CLASS |  | CERTIFICATION/STANDARD | [43 empty] | Production Completed
STP_009 - Lot7 | Data Enrichment | SPC | OK | 2023-10-19 | 2023-10-19 |  | 1042137 | 1042137 | 1418941 | AU_QM_000264944 |  | ERSA | M | 5915 | 1418941GZPCLNT100 | EA |  | BIT,DRIL;DIA 6 MM,LG 62 MM,CARBIDE SOLID | BIT,DRIL;DIA 6 MM,LG 62 MM,CARBIDE SOLID | BIT,DRILL;DIAMETER:6 MM,LENGTH:62 MM,MATERIAL:CARBIDE SOLID,COATING/FINISH:TITANIUM CARBONITRIDE,POINT ANGLE:140 DEG,FLUTE TYPE: STR |  | BIT,DRIL;DIA 6 MM,LG 62 MM,CARBIDE SOLIDBIT,DRIL;DIA 6MM,LG 62MM,CARBIDE SOLID | [34 empty] | URL Not Found | [9 empty] | Cleansed | 27112800 Tool attachments and accessories |  |  | BIT | DRILL | TYPE |  | DIAMETER | 6 MM | LENGTH | 62 MM | NUMBER OF FLUTES |  | SHANK TYPE |  | SHANK SIZE |  | MATERIAL | CARBIDE SOLID | MATERIAL SPECIFICATION |  | COATING/FINISH | TITANIUM CARBONITRIDE | POINT ANGLE | 140 DEG | FLUTE TYPE | STRAIGHT | FLUTE LENGTH |  | HARDNESS |  | HAZARD CLASS |  | CERTIFICATION/STANDARD | [43 empty] | Production Completed
STP_009 - Lot7 | Data Enrichment | SPC | OK | 2023-10-19 | 2023-10-19 |  | 1041950 | 1041950 | 1422789 | AU_QM_000269154 |  | ERSA | M | 5915 | 1422789GZPCLNT100 | EA |  | BIT,DRIL;DIA 8 MM,LG 71 MM,CARBIDE SOLID | BIT,DRIL;DIA 8 MM,LG 71 MM,CARBIDE SOLID | BIT,DRILL;DIAMETER:8 MM,LENGTH:71 MM,MATERIAL:CARBIDE SOLID,COATING/FINISH:TITANIUM CARBONITRIDE,POINT ANGLE:140 DEG,FLUTE TYPE: STR |  | BIT,DRIL;DIA 8 MM,LG 71 MM,CARBIDE SOLIDBIT,DRIL;DIA 8MM,LG 71MM,CARBIDE SOLID | [34 empty] | URL Not Found | [9 empty] | Cleansed | 27112800 Tool attachments and accessories |  |  | BIT | DRILL | TYPE |  | DIAMETER | 8 MM | LENGTH | 71 MM | NUMBER OF FLUTES |  | SHANK TYPE |  | SHANK SIZE |  | MATERIAL | CARBIDE SOLID | MATERIAL SPECIFICATION |  | COATING/FINISH | TITANIUM CARBONITRIDE | POINT ANGLE | 140 DEG | FLUTE TYPE | STRAIGHT | FLUTE LENGTH |  | HARDNESS |  | HAZARD CLASS |  | CERTIFICATION/STANDARD | [43 empty] | Production Completed
STP_009 - Lot7 | Data Enrichment | SPC | OK | 2023-10-19 | 2023-10-19 |  | 1041127 | 1041127 | 1418569 | AU_QM_000264535 |  | ERSA | M | 5915 | 1418569GZPCLNT100 | EA |  | BIT,DRIL;HGH SP,DIA 18 MM,LG 228 MM,MT2 | BIT,DRIL;HGH SP,DIA 18 MM,LG 228 MM,MT2 | BIT,DRILL;TYPE:HIGH SPEED,DIAMETER:18 MM,LENGTH:228 MM,SHANK TYPE:MT2,MATERIAL:HIGH SPEED STEEL,COATING/FINISH:BLUE,POINT ANGLE: 118 |  | BIT,DRIL;HGH SP,DIA 18 MM,LG 228 MM,MT2BIT,DRIL;HIGH SPEED,18MM,228MM,MT2,BLUE | [34 empty] | URL Not Found | [9 empty] | Cleansed | 27112800 Tool attachments and accessories |  |  | BIT | DRILL | TYPE | HIGH SPEED | DIAMETER | 18 MM | LENGTH | 228 MM | NUMBER OF FLUTES |  | SHANK TYPE | MT2 | SHANK SIZE |  | MATERIAL | HIGH SPEED STEEL | MATERIAL SPECIFICATION |  | COATING/FINISH | BLUE | POINT ANGLE | 118 DEG | FLUTE TYPE |  | FLUTE LENGTH |  | HARDNESS |  | HAZARD CLASS |  | CERTIFICATION/STANDARD | [43 empty] | Production Completed
STP_009 - Lot7 | Data Enrichment | SPC | OK | 2023-10-19 | 2023-10-19 |  | 1041156 | 1041156 | 1418108 | AU_QM_000264025 |  | ERSA | M | 5915 | 1418108GZPCLNT100 | EA |  | BIT,DRIL;LG,DIA 10 MM,LG 178 MM,STRAIGHT | BIT,DRIL;LG,DIA 10 MM,LG 178 MM,STRAIGHT | BIT,DRILL;TYPE:LONG,DIAMETER:10 MM,LENGTH:178 MM,SHANK TYPE:STRAIGHT,MATERIAL:HIGH SPEED STEEL,COATING/FINISH:BLUE,POINT ANGLE: 118 |  | BIT,DRIL;LG,DIA 10 MM,LG 178 MM,STRAIGHTBIT,DRIL;LG,DIA 10MM,LG 178MM,STRGT,HSS | [34 empty] | URL Not Found | [9 empty] | Cleansed | 27112800 Tool attachments and accessories |  |  | BIT | DRILL | TYPE | LONG | DIAMETER | 10 MM | LENGTH | 178 MM | NUMBER OF FLUTES |  | SHANK TYPE | STRAIGHT | SHANK SIZE |  | MATERIAL | HIGH SPEED STEEL | MATERIAL SPECIFICATION |  | COATING/FINISH | BLUE | POINT ANGLE | 118 DEG | FLUTE TYPE |  | FLUTE LENGTH |  | HARDNESS |  | HAZARD CLASS |  | CERTIFICATION/STANDARD | [43 empty] | Production Completed
STP_009 - Lot7 | Data Enrichment | SPC | OK | 2023-10-19 | 2023-10-19 |  | 1041155 | 1041155 | 1418109 | AU_QM_000264026 |  | ERSA | M | 5915 | 1418109GZPCLNT100 | EA |  | BIT,DRIL;LG,DIA 11 MM,STRAIGHT,HSS,BLUE | BIT,DRIL;LG,DIA 11 MM,STRAIGHT,HSS,BLUE | BIT,DRILL;TYPE:LONG,DIAMETER:11 MM,SHANK TYPE:STRAIGHT,MATERIAL:HIGH SPEED STEEL,COATING/FINISH:BLUE,POINT ANGLE:118 DEG,FLUTE LENGT |  | BIT,DRIL;LG,DIA 11 MM,STRAIGHT,HSS,BLUEBIT,DRIL;LG,DIA 11MM,STRGT,HSS,BLU | [34 empty] | URL Not Found | [9 empty] | Cleansed | 27112800 Tool attachments and accessories |  |  | BIT | DRILL | TYPE | LONG | DIAMETER | 11 MM | LENGTH |  | NUMBER OF FLUTES |  | SHANK TYPE | STRAIGHT | SHANK SIZE |  | MATERIAL | HIGH SPEED STEEL | MATERIAL SPECIFICATION |  | COATING/FINISH | BLUE | POINT ANGLE | 118 DEG | FLUTE TYPE |  | FLUTE LENGTH |  | HARDNESS |  | HAZARD CLASS |  | CERTIFICATION/STANDARD | [43 empty] | Production Completed
STP_009 - Lot7 | Data Enrichment | SPC | OK | 2023-10-19 | 2023-10-19 |  | 1041249 | 1041249 | 1416405 | AU_QM_000262167 |  | ERSA | M | 5915 | 1416405GZPCLNT100 | EA |  | BIT,DRIL;LG,DIA 12 MM,LG 197 MM,STRAIGHT | BIT,DRIL;LG,DIA 12 MM,LG 197 MM,STRAIGHT | BIT,DRILL;TYPE:LONG,DIAMETER:12 MM,LENGTH:197 MM,SHANK TYPE:STRAIGHT,MATERIAL:HIGH SPEED STEEL,COATING/FINISH:BLUE,POINT ANGLE: 118 |  | BIT,DRIL;LG,DIA 12 MM,LG 197 MM,STRAIGHTBIT,DRIL;LG,DIA 12MM,LG 197MM,STRGT,HSS | [34 empty] | URL Not Found | [9 empty] | Cleansed | 27112800 Tool attachments and accessories |  |  | BIT | DRILL | TYPE | LONG | DIAMETER | 12 MM | LENGTH | 197 MM | NUMBER OF FLUTES |  | SHANK TYPE | STRAIGHT | SHANK SIZE |  | MATERIAL | HIGH SPEED STEEL | MATERIAL SPECIFICATION |  | COATING/FINISH | BLUE | POINT ANGLE | 118 DEG | FLUTE TYPE |  | FLUTE LENGTH |  | HARDNESS |  | HAZARD CLASS |  | CERTIFICATION/STANDARD | [43 empty] | Production Completed
STP_009 - Lot7 | Data Enrichment | SPC | OK | 2023-10-19 | 2023-10-19 |  | 1041247 | 1041247 | 1416407 | AU_QM_000262169 |  | ERSA | M | 5915 | 1416407GZPCLNT100 | EA |  | BIT,DRIL;LG,DIA 6 MM,LG 156 MM,STRAIGHT | BIT,DRIL;LG,DIA 6 MM,LG 156 MM,STRAIGHT | BIT,DRILL;TYPE:LONG,DIAMETER:6 MM,LENGTH:156 MM,SHANK TYPE:STRAIGHT,MATERIAL:HIGH SPEED STEEL,COATING/FINISH:BLUE,POINT ANGLE:118 DE |  | BIT,DRIL;LG,DIA 6 MM,LG 156 MM,STRAIGHTBIT,DRIL;LG,DIA 6MM,LG 156MM,STRGT,HSS | [34 empty] | URL Not Found | [9 empty] | Cleansed | 27112800 Tool attachments and accessories |  |  | BIT | DRILL | TYPE | LONG | DIAMETER | 6 MM | LENGTH | 156 MM | NUMBER OF FLUTES |  | SHANK TYPE | STRAIGHT | SHANK SIZE |  | MATERIAL | HIGH SPEED STEEL | MATERIAL SPECIFICATION |  | COATING/FINISH | BLUE | POINT ANGLE | 118 DEG | FLUTE TYPE |  | FLUTE LENGTH |  | HARDNESS |  | HAZARD CLASS |  | CERTIFICATION/STANDARD | [43 empty] | Production Completed
STP_009 - Lot7 | Data Enrichment | SPC | OK | 2023-10-19 | 2023-10-19 |  | 1041224 | 1041224 | 1416830 | AU_QM_000262637 |  | ERSA | M | 5915 | 1416830GZPCLNT100 | EA |  | BIT,DRIL;LG,DIA 7.5 MM,LG 162 MM,HSS,SER | BIT,DRIL;LG,DIA 7.5 MM,LG 162 MM,HSS,SER | BIT,DRILL;TYPE:LONG,DIAMETER:7.5 MM,LENGTH:162 MM,SHANK TYPE:STRAIGHT,MATERIAL:HIGH SPEED STEEL,COATING/FINISH:BLUE,POINT ANGLE: 118 |  | BIT,DRIL;LG,DIA 7.5 MM,LG 162 MM,HSS,SERBIT,DRIL;LG,DIA 7.5MM,LG 162MM,STRGT | [34 empty] | URL Not Found | [9 empty] | Cleansed | 27112800 Tool attachments and accessories |  |  | BIT | DRILL | TYPE | LONG | DIAMETER | 7.5 MM | LENGTH | 162 MM | NUMBER OF FLUTES |  | SHANK TYPE | STRAIGHT | SHANK SIZE |  | MATERIAL | HIGH SPEED STEEL | MATERIAL SPECIFICATION |  | COATING/FINISH | BLUE | POINT ANGLE | 118 DEG | FLUTE TYPE |  | FLUTE LENGTH |  | HARDNESS |  | HAZARD CLASS |  | CERTIFICATION/STANDARD | [43 empty] | Production Completed
STP_009 - Lot7 | Data Enrichment | SPC | OK | 2023-10-19 | 2023-10-19 |  | 1041223 | 1041223 | 1416831 | AU_QM_000262638 |  | ERSA | M | 5915 | 1416831GZPCLNT100 | EA |  | BIT,DRIL;LG,DIA 8 MM,LG 165 MM,STRAIGHT | BIT,DRIL;LG,DIA 8 MM,LG 165 MM,STRAIGHT | BIT,DRILL;TYPE:LONG,DIAMETER:8 MM,LENGTH:165 MM,SHANK TYPE:STRAIGHT,MATERIAL:HIGH SPEED STEEL,COATING/FINISH:BLUE,POINT ANGLE:118 DE |  | BIT,DRIL;LG,DIA 8 MM,LG 165 MM,STRAIGHTBIT,DRIL;LG,DIA 8MM,LG 165MM,STRGT,HSS | [34 empty] | URL Not Found | [9 empty] | Cleansed | 27112800 Tool attachments and accessories |  |  | BIT | DRILL | TYPE | LONG | DIAMETER | 8 MM | LENGTH | 165 MM | NUMBER OF FLUTES |  | SHANK TYPE | STRAIGHT | SHANK SIZE |  | MATERIAL | HIGH SPEED STEEL | MATERIAL SPECIFICATION |  | COATING/FINISH | BLUE | POINT ANGLE | 118 DEG | FLUTE TYPE |  | FLUTE LENGTH |  | HARDNESS |  | HAZARD CLASS |  | CERTIFICATION/STANDARD | [43 empty] | Production Completed
STP_009 - Lot7 | Data Enrichment | SPC | OK | 2023-10-19 | 2023-10-19 |  | 1041248 | 1041248 | 1416406 | AU_QM_000262168 |  | ERSA | M | 5915 | 1416406GZPCLNT100 | EA |  | BIT,DRIL;LG,DIA 8.5 MM,LG 165 MM,HSS,SER | BIT,DRIL;LG,DIA 8.5 MM,LG 165 MM,HSS,SER | BIT,DRILL;TYPE:LONG,DIAMETER:8.5 MM,LENGTH:165 MM,SHANK TYPE:STRAIGHT,MATERIAL:HIGH SPEED STEEL,COATING/FINISH:BLUE,POINT ANGLE: 118 |  | BIT,DRIL;LG,DIA 8.5 MM,LG 165 MM,HSS,SERBIT,DRIL;LG,DIA 8.5MM,LG 165MM,STRGT | [34 empty] | URL Not Found | [9 empty] | Cleansed | 27112800 Tool attachments and accessories |  |  | BIT | DRILL | TYPE | LONG | DIAMETER | 8.5 MM | LENGTH | 165 MM | NUMBER OF FLUTES |  | SHANK TYPE | STRAIGHT | SHANK SIZE |  | MATERIAL | HIGH SPEED STEEL | MATERIAL SPECIFICATION |  | COATING/FINISH | BLUE | POINT ANGLE | 118 DEG | FLUTE TYPE |  | FLUTE LENGTH |  | HARDNESS |  | HAZARD CLASS |  | CERTIFICATION/STANDARD | [43 empty] | Production Completed
STP_009 - Lot7 | Data Enrichment | SPC | OK | 2023-10-19 | 2023-10-19 |  | 1041222 | 1041222 | 1416832 | AU_QM_000262639 |  | ERSA | M | 5915 | 1416832GZPCLNT100 | EA |  | BIT,DRIL;LG,DIA 9 MM,LG 171 MM,STRAIGHT | BIT,DRIL;LG,DIA 9 MM,LG 171 MM,STRAIGHT | BIT,DRILL;TYPE:LONG,DIAMETER:9 MM,LENGTH:171 MM,SHANK TYPE:STRAIGHT,MATERIAL:HIGH SPEED STEEL,COATING/FINISH:BLUE,POINT ANGLE:118 DE |  | BIT,DRIL;LG,DIA 9 MM,LG 171 MM,STRAIGHTBIT,DRIL;LG,DIA 9MM,LG 171MM,STRGT,HSS | [34 empty] | URL Not Found | [9 empty] | Cleansed | 27112800 Tool attachments and accessories |  |  | BIT | DRILL | TYPE | LONG | DIAMETER | 9 MM | LENGTH | 171 MM | NUMBER OF FLUTES |  | SHANK TYPE | STRAIGHT | SHANK SIZE |  | MATERIAL | HIGH SPEED STEEL | MATERIAL SPECIFICATION |  | COATING/FINISH | BLUE | POINT ANGLE | 118 DEG | FLUTE TYPE |  | FLUTE LENGTH |  | HARDNESS |  | HAZARD CLASS |  | CERTIFICATION/STANDARD | [43 empty] | Production Completed
STP_009 - Lot7 | Data Enrichment | SPC | OK | 2023-10-19 | 2023-10-19 |  | 1040882 | 1040882 | 1422770 | AU_QM_000269133 |  | ERSA | M | 5915 | 1422770GZPCLNT100 | EA |  | BIT,DRV;POWER, PHILLIPS,NO 2,LG 70 MM | BIT,DRV;POWER, PHILLIPS,NO 2,LG 70 MM | BIT,DRIVE;TYPE:POWER, PHILLIPS,BIT SIZE:NO 2,SHANK SIZE:HAXAGON 1/4 IN,LENGTH:70 MM,ADDITIONAL FEATURES EN:REFERENCE NO: 41214055789 |  | BIT,DRV;POWER, PHILLIPS,NO 2,LG 70 MMBIT,DRV;POWER, PHILLIPS,NO 2,HEX 1/4IN | [34 empty] | URL Not Found | [9 empty] | Cleansed | 27112800 Tool attachments and accessories | REF:41214055789 |  | BIT | DRIVE | TYPE | POWER,PHILLIPS | BIT SIZE | NO 2 | SHANK SIZE | 1/4 IN (HEX) | LENGTH | 70 MM | MATERIAL |  | MATERIAL SPECIFICATION |  | COATING/FINISH |  | HAZARD CLASS |  | CERTIFICATION/STANDARD | [55 empty] | Production Completed
STP_009 - Lot7 | Data Enrichment | SPC | OK | 2023-10-19 | 2023-10-19 |  | 1134375 | 1134375 | 1408735 | AU_QM_000253886 |  | ERSA | M | 5915 | 1408735GZPCLNT100 | EA |  | BIT,MSNRY DRIL;25MM,600MM,MULTI,550MM | BIT,MSNRY DRIL;25MM,600MM,MULTI,550MM | BIT,MSNRY DRIL;MNFR: ,PTNO:25MM,600MM,MULTI,550MM |  | BIT,MSNRY DRIL;25MM,600MM,MULTI,550MMBIT,MSNRY DRIL;25MM,600MM,MULTI,550MM | [34 empty] | URL Not Found | [9 empty] | Cleansed | 27111543 Masonry bit |  |  | BIT | MASONRY DRILL | TYPE | MULTI | DIAMETER | 25 MM | LENGTH | 600 MM | NUMBER OF FLUTES |  | SHANK TYPE |  | MATERIAL |  | MATERIAL SPECIFICATION |  | COATING/FINISH |  | SHANK SIZE |  | POINT ANGLE |  | FLUTE TYPE |  | FLUTE LENGTH | 550 MM | HARDNESS |  | HAZARD CLASS |  | CERTIFICATION/STANDARD | [43 empty] | Production Completed
STP_009 - Lot7 | Data Enrichment | SPC | OK | 2023-10-19 | 2023-10-19 |  | 1045739 | 1045739 | 1407788 | AU_QM_000252853 |  | ERSA | M | 5915 | 1407788GZPCLNT100 | EA |  | BIT,MSNRY DRIL;DIA 12 MM,LG 210 MM,DD112 | BIT,MSNRY DRIL;DIA 12 MM,LG 210 MM,DD112 | BIT,MASONRY DRILL;DIAMETER:12 MM,LENGTH:210 MM,SHANK TYPE:SDS-PLUS,MATERIAL:TUNGSTEN CARBIDE TIPPED,COATING/FINISH:SAND BLASTED, POI |  | BIT,MSNRY DRIL;DIA 12 MM,LG 210 MM,DD112BIT,MSNRY DRIL;DIA 12MM,LG 210MM,160DEG | [34 empty] | URL Not Found | [9 empty] | Cleansed | 27111543 Masonry bit |  |  | BIT | MASONRY DRILL | TYPE |  | DIAMETER | 12 MM | LENGTH | 210 MM | NUMBER OF FLUTES |  | SHANK TYPE | SDS PLUS | MATERIAL | TUNGSTEN CARBIDE TIPPED | MATERIAL SPECIFICATION |  | COATING/FINISH | SAND BLASTED | SHANK SIZE |  | POINT ANGLE | 160 DEG | FLUTE TYPE |  | FLUTE LENGTH |  | HARDNESS |  | HAZARD CLASS |  | CERTIFICATION/STANDARD | [43 empty] | Production Completed
STP_009 - Lot7 | Data Enrichment | SPC | OK | 2023-10-19 | 2023-10-19 |  | 1045381 | 1045381 | 1416091 | AU_QM_000261823 |  | ERSA | M | 5915 | 1416091GZPCLNT100 | EA |  | BIT,MSNRY DRIL;DIA 16 MM,LG 310 MM,2,SDS | BIT,MSNRY DRIL;DIA 16 MM,LG 310 MM,2,SDS | BIT,MASONRY DRILL;DIAMETER:16 MM,LENGTH:310 MM,NUMBER OF FLUTES:2,SHANK TYPE:SDS,FLUTE LENGTH:250 MM,ADDITIONAL FEATURES EN:PLUS GER |  | BIT,MSNRY DRIL;DIA 16 MM,LG 310 MM,2,SDSBIT,MSNRY DRIL;DIA 16MM,LG 310MM,2,SDS | [34 empty] | URL Not Found | [9 empty] | Cleansed | 27111543 Masonry bit | PLUS GER |  | BIT | MASONRY DRILL | TYPE |  | DIAMETER | 16 MM | LENGTH | 310 MM | NUMBER OF FLUTES | 2 | SHANK TYPE | SDS | MATERIAL |  | MATERIAL SPECIFICATION |  | COATING/FINISH |  | SHANK SIZE |  | POINT ANGLE |  | FLUTE TYPE |  | FLUTE LENGTH | 250 MM | HARDNESS |  | HAZARD CLASS |  | CERTIFICATION/STANDARD | [43 empty] | Production Completed
STP_009 - Lot7 | Data Enrichment | SPC | OK | 2023-10-19 | 2023-10-19 |  | 1045280 | 1045280 | 1417781 | AU_QM_000263664 |  | ERSA | M | 5915 | 1417781GZPCLNT100 | EA |  | BIT,MSNRY DRIL;DIA 22 MM,LG 260 MM,2,CVS | BIT,MSNRY DRIL;DIA 22 MM,LG 260 MM,2,CVS | BIT,MASONRY DRILL;DIAMETER:22 MM,LENGTH:260 MM,NUMBER OF FLUTES:2,SHANK TYPE:SDS-PLUS,MATERIAL:CHROME VANADIUM STEEL, COATING/FINISH |  | BIT,MSNRY DRIL;DIA 22 MM,LG 260 MM,2,CVSBIT,MSNRY DRIL;DIA 22MM,LG 260MM,2,CVS | [34 empty] | URL Not Found | [9 empty] | Cleansed | 27111543 Masonry bit |  |  | BIT | MASONRY DRILL | TYPE |  | DIAMETER | 22 MM | LENGTH | 260 MM | NUMBER OF FLUTES | 2 | SHANK TYPE | SDS PLUS | MATERIAL | CHROME VANADIUM STEEL | MATERIAL SPECIFICATION |  | COATING/FINISH |  | SHANK SIZE |  | POINT ANGLE |  | FLUTE TYPE |  | FLUTE LENGTH |  | HARDNESS |  | HAZARD CLASS |  | CERTIFICATION/STANDARD | [43 empty] | Production Completed
STP_009 - Lot7 | Data Enrichment | SPC | OK | 2023-10-19 | 2023-10-19 |  | 1045335 | 1045335 | 1417091 | AU_QM_000262920 |  | ERSA | M | 5915 | 1417091GZPCLNT100 | EA |  | BIT,MSNRY DRIL;DIA 22 MM,LG 540 MM,TCT | BIT,MSNRY DRIL;DIA 22 MM,LG 540 MM,TCT | BIT,MASONRY DRILL;DIAMETER:22 MM,LENGTH:540 MM,SHANK TYPE:SDS-MAX,MATERIAL:TCT,FLUTE LENGTH:400 MM,ADDITIONAL FEATURES EN:AS PER BLA |  | BIT,MSNRY DRIL;DIA 22 MM,LG 540 MM,TCTBIT,MSNRY DRIL;22MM,540MM,SDS-MAX,TCT | [34 empty] | URL Not Found | [9 empty] | Cleansed | 27111543 Masonry bit | AS PER BLA |  | BIT | MASONRY DRILL | TYPE |  | DIAMETER | 22 MM | LENGTH | 540 MM | NUMBER OF FLUTES |  | SHANK TYPE | SDS MAX | MATERIAL | TCT | MATERIAL SPECIFICATION |  | COATING/FINISH |  | SHANK SIZE |  | POINT ANGLE |  | FLUTE TYPE |  | FLUTE LENGTH | 400 MM | HARDNESS |  | HAZARD CLASS |  | CERTIFICATION/STANDARD | [43 empty] | Production Completed
STP_009 - Lot7 | Data Enrichment | SPC | OK | 2023-10-19 | 2023-10-19 |  | 1094987 | 1094987 | 1391206 | AU_QM_000233008 |  | ERSA | M | 5920 | 1391206GZPCLNT100 | EA | 3000003 | BIT;CAT,4C3338 | BIT;CAT,4C3338 | BIT;MNFR:CATERPILLAR,PTNO:4C3338 |  | BIT;CAT,4C3338BIT;HAS,4C3338 | CATERPILLAR | 4C3338 | [14 empty] | CATERPILLAR | 4C-3338 | HASTINGS DEERING | [15 empty] | https://www.energypower.com.au/live/extranet/Manuals/Additional%20Caterpillar%20Information%20Files/Cat%20Hand%20Tools.pdf | [10 empty] | 27112800 Tool attachments and accessories |  |  | BIT | DRILL | TYPE |  | DIAMETER | 7/64 IN | LENGTH |  | NUMBER OF FLUTES |  | SHANK TYPE |  | SHANK SIZE |  | MATERIAL | HIGH SPEED STEEL | MATERIAL SPECIFICATION |  | COATING/FINISH |  | POINT ANGLE | 135 DEG | FLUTE TYPE |  | FLUTE LENGTH |  | HARDNESS |  | HAZARD CLASS |  | CERTIFICATION/STANDARD | [43 empty] | Production Completed
STP_009 - Lot7 | Data Enrichment | SPC | OK | 2023-10-19 | 2023-10-19 |  | 1094989 | 1094989 | 1391200 | AU_QM_000232999 |  | ERSA | M | 5920 | 1391200GZPCLNT100 | EA | 3000003 | BIT;CAT,4C3343 | BIT;CAT,4C3343 | BIT;MNFR:CATERPILLAR,PTNO:4C3343 |  | BIT;CAT,4C3343BIT;HAS,4C3343 | CATERPILLAR | 4C3343 | [14 empty] | CATERPILLAR | 4C-3343 | HASTINGS DEERING | [15 empty] | https://www.energypower.com.au/live/extranet/Manuals/Additional%20Caterpillar%20Information%20Files/Cat%20Hand%20Tools.pdf | [10 empty] | 27112800 Tool attachments and accessories |  |  | BIT | DRILL | TYPE |  | DIAMETER | 3/16 IN | LENGTH |  | NUMBER OF FLUTES |  | SHANK TYPE |  | SHANK SIZE |  | MATERIAL | HIGH SPEED STEEL | MATERIAL SPECIFICATION |  | COATING/FINISH |  | POINT ANGLE | 135 DEG | FLUTE TYPE |  | FLUTE LENGTH |  | HARDNESS |  | HAZARD CLASS |  | CERTIFICATION/STANDARD | [43 empty] | Production Completed
STP_009 - Lot7 | Data Enrichment | SPC | OK | 2023-10-19 | 2023-10-19 |  | 1094986 | 1094986 | 1391207 | AU_QM_000233009 |  | ERSA | M | 5920 | 1391207GZPCLNT100 | EA | 3000003 | BIT;CAT,4C3347 | BIT;CAT,4C3347 | BIT;MNFR:CATERPILLAR,PTNO:4C3347 |  | BIT;CAT,4C3347BIT;HAS,4C3347 | CATERPILLAR | 4C3347 | [14 empty] | CATERPILLAR | 4C-3347 | HASTINGS DEERING | [15 empty] | https://www.energypower.com.au/live/extranet/Manuals/Additional%20Caterpillar%20Information%20Files/Cat%20Hand%20Tools.pdf | [10 empty] | 27112800 Tool attachments and accessories |  |  | BIT | DRILL | TYPE |  | DIAMETER | 1/4 IN | LENGTH |  | NUMBER OF FLUTES |  | SHANK TYPE |  | SHANK SIZE |  | MATERIAL | HIGH SPEED STEEL | MATERIAL SPECIFICATION |  | COATING/FINISH |  | POINT ANGLE | 135 DEG | FLUTE TYPE |  | FLUTE LENGTH |  | HARDNESS |  | HAZARD CLASS |  | CERTIFICATION/STANDARD | [43 empty] | Production Completed
STP_009 - Lot7 | Data Enrichment | SPC | OK | 2023-10-19 | 2023-10-19 |  | 1094988 | 1094988 | 1391203 | AU_QM_000233003 |  | ERSA | M | 5920 | 1391203GZPCLNT100 | EA | 3000003 | BIT;CAT,4C3351 | BIT;CAT,4C3351 | BIT;MNFR:CATERPILLAR,PTNO:4C3351 |  | BIT;CAT,4C3351BIT;HAS,4C3351 | CATERPILLAR | 4C3351 | [14 empty] | CATERPILLAR | 4C-3351 | HASTINGS DEERING | [15 empty] | https://www.energypower.com.au/live/extranet/Manuals/Additional%20Caterpillar%20Information%20Files/Cat%20Hand%20Tools.pdf | [10 empty] | 27112800 Tool attachments and accessories |  |  | BIT | DRILL | TYPE |  | DIAMETER | 5/16 IN | LENGTH |  | NUMBER OF FLUTES |  | SHANK TYPE |  | SHANK SIZE |  | MATERIAL | HIGH SPEED STEEL | MATERIAL SPECIFICATION |  | COATING/FINISH |  | POINT ANGLE | 135 DEG | FLUTE TYPE |  | FLUTE LENGTH |  | HARDNESS |  | HAZARD CLASS |  | CERTIFICATION/STANDARD | [43 empty] | Production Completed
STP_009 - Lot7 | Data Enrichment | SPC | OK | 2023-10-19 | 2023-10-19 |  | 1094985 | 1094985 | 1391208 | AU_QM_000233010 |  | ERSA | M | 5920 | 1391208GZPCLNT100 | EA | 3000003 | BIT;CAT,4C3355 | BIT;CAT,4C3355 | BIT;MNFR:CATERPILLAR,PTNO:4C3355 |  | BIT;CAT,4C3355BIT;HAS,4C3355 | CATERPILLAR | 4C3355 | [14 empty] | CATERPILLAR | 4C-3355 | HASTINGS DEERING | [15 empty] | https://www.energypower.com.au/live/extranet/Manuals/Additional%20Caterpillar%20Information%20Files/Cat%20Hand%20Tools.pdf | [10 empty] | 27112800 Tool attachments and accessories |  |  | BIT | DRILL | TYPE |  | DIAMETER | 3/8 IN | LENGTH |  | NUMBER OF FLUTES |  | SHANK TYPE |  | SHANK SIZE |  | MATERIAL | HIGH SPEED STEEL | MATERIAL SPECIFICATION |  | COATING/FINISH |  | POINT ANGLE | 135 DEG | FLUTE TYPE |  | FLUTE LENGTH |  | HARDNESS |  | HAZARD CLASS |  | CERTIFICATION/STANDARD | [43 empty] | Production Completed
STP_009 - Lot7 | Data Enrichment | SPC | OK | 2023-10-19 | 2023-10-19 |  | 1058433 | 1058433 |  |  |  | ERSA | M | 2600 | 1608222GZPCLNT100 | EA |  | BIT,DRIL;M2 HSS,3.0MM | BROCA PERFORCN; | BIT,DRILL;MATERIAL:M2 HSS,ADDITIONAL FEATURES EN:3.0MM,STEP TIP DRILL,6X SPEED,1/4 INCH QUICK CHANGE,135 DEGREE SPL | BROCA PERFORACION; |  |  |  | 1068181 @@ CNW (MOUNT ISA) ELECT WHOLESALER | SHEC9STQRM030 | [10 empty] | CNW (MOUNT ISA) ELECT WHOLESALER | SHEC9STQRM030 | [18 empty] | URL Not Found | [9 empty] | Cleansed | 27112800 Tool attachments and accessories | 6X SPEED,1/4 INCH QUICK CHANGE |  | BIT | DRILL | TYPE | STEP TIP | DIAMETER | 3 MM | LENGTH |  | NUMBER OF FLUTES |  | SHANK TYPE |  | SHANK SIZE |  | MATERIAL | M2 HIGH SPEED STEEL | MATERIAL SPECIFICATION |  | COATING/FINISH |  | POINT ANGLE | 135 DEG SPLIT | FLUTE TYPE |  | FLUTE LENGTH |  | HARDNESS |  | HAZARD CLASS |  | CERTIFICATION/STANDARD | [43 empty] | Production Completed
STP_009 - Lot7 | Data Enrichment | SPC | OK | 2023-10-19 | 2023-10-19 |  | 1058434 | 1058434 |  |  |  | ERSA | M | 2600 | 1608223GZPCLNT100 | EA |  | BIT,DRIL;M2 HSS,3.2MM | BROCA PERFORCN; | BIT,DRILL;MATERIAL:M2 HSS,ADDITIONAL FEATURES EN:3.2MM,STEP TIP DRILL,6X SPEED,1/4 INCH QUICK CHANGE,135 DEGREE SPL | BROCA PERFORACION; |  |  |  | 1068181 @@ CNW (MOUNT ISA) ELECT WHOLESALER | SHEC9STQRM032 | [10 empty] | CNW (MOUNT ISA) ELECT WHOLESALER | SHEC9STQRM032 | [18 empty] | URL Not Found | [9 empty] | Cleansed | 27112800 Tool attachments and accessories | 6X SPEED,1/4 INCH QUICK CHANGE |  | BIT | DRILL | TYPE | STEP TIP | DIAMETER | 3.2 MM | LENGTH |  | NUMBER OF FLUTES |  | SHANK TYPE |  | SHANK SIZE |  | MATERIAL | M2 HIGH SPEED STEEL | MATERIAL SPECIFICATION |  | COATING/FINISH |  | POINT ANGLE | 135 DEG SPLIT | FLUTE TYPE |  | FLUTE LENGTH |  | HARDNESS |  | HAZARD CLASS |  | CERTIFICATION/STANDARD | [43 empty] | Production Completed
STP_009 - Lot7 | Data Enrichment | SPC | OK | 2023-10-19 | 2023-10-19 |  | 1058435 | 1058435 |  |  |  | ERSA | M | 2600 | 1608224GZPCLNT100 | EA |  | BIT,DRIL;M2 HSS,3.3MM | BROCA PERFORCN; | BIT,DRILL;MATERIAL:M2 HSS,ADDITIONAL FEATURES EN:3.3MM,STEP TIP DRILL,6X SPEED,1/4 INCH QUICK CHANGE,135 DEGREE SPL | BROCA PERFORACION; |  |  |  | 1068181 @@ CNW (MOUNT ISA) ELECT WHOLESALER | SHEC9STQRM033 | [10 empty] | CNW (MOUNT ISA) ELECT WHOLESALER | SHEC9STQRM033 | [18 empty] | URL Not Found | [9 empty] | Cleansed | 27112800 Tool attachments and accessories | 6X SPEED,1/4 INCH QUICK CHANGE |  | BIT | DRILL | TYPE | STEP TIP | DIAMETER | 3.3 MM | LENGTH |  | NUMBER OF FLUTES |  | SHANK TYPE |  | SHANK SIZE |  | MATERIAL | M2 HIGH SPEED STEEL | MATERIAL SPECIFICATION |  | COATING/FINISH |  | POINT ANGLE | 135 DEG SPLIT | FLUTE TYPE |  | FLUTE LENGTH |  | HARDNESS |  | HAZARD CLASS |  | CERTIFICATION/STANDARD | [43 empty] | Production Completed
STP_009 - Lot7 | Data Enrichment | SPC | OK | 2023-10-19 | 2023-10-19 |  | 1058436 | 1058436 |  |  |  | ERSA | M | 2600 | 1608225GZPCLNT100 | EA |  | BIT,DRIL;M2 HSS,3.5MM | BROCA PERFORCN; | BIT,DRILL;MATERIAL:M2 HSS,ADDITIONAL FEATURES EN:3.5MM,STEP TIP DRILL,6X SPEED,1/4 INCH QUICK CHANGE,135 DEGREE SPL | BROCA PERFORACION; |  |  |  | 1068181 @@ CNW (MOUNT ISA) ELECT WHOLESALER | SHEC9STQRM035 | [10 empty] | CNW (MOUNT ISA) ELECT WHOLESALER | SHEC9STQRM035 | [18 empty] | URL Not Found | [9 empty] | Cleansed | 27112800 Tool attachments and accessories | 6X SPEED,1/4 INCH QUICK CHANGE |  | BIT | DRILL | TYPE | STEP TIP | DIAMETER | 3.5 MM | LENGTH |  | NUMBER OF FLUTES |  | SHANK TYPE |  | SHANK SIZE |  | MATERIAL | M2 HIGH SPEED STEEL | MATERIAL SPECIFICATION |  | COATING/FINISH |  | POINT ANGLE | 135 DEG SPLIT | FLUTE TYPE |  | FLUTE LENGTH |  | HARDNESS |  | HAZARD CLASS |  | CERTIFICATION/STANDARD | [43 empty] | Production Completed
STP_009 - Lot7 | Data Enrichment | SPC | OK | 2023-10-19 | 2023-10-19 |  | 1058437 | 1058437 |  |  |  | ERSA | M | 2600 | 1608226GZPCLNT100 | EA |  | BIT,DRIL;M2 HSS,4.0MM | BROCA PERFORCN; | BIT,DRILL;MATERIAL:M2 HSS,ADDITIONAL FEATURES EN:4.0MM,STEP TIP DRILL,6X SPEED,1/4 INCH QUICK CHANGE,135 DEGREE SPL | BROCA PERFORACION; |  |  |  | 1068181 @@ CNW (MOUNT ISA) ELECT WHOLESALER | SHEC9STQRM040 | [10 empty] | CNW (MOUNT ISA) ELECT WHOLESALER | SHEC9STQRM040 | [18 empty] | URL Not Found | [9 empty] | Cleansed | 27112800 Tool attachments and accessories | 6X SPEED,1/4 INCH QUICK CHANGE |  | BIT | DRILL | TYPE | STEP TIP | DIAMETER | 4 MM | LENGTH |  | NUMBER OF FLUTES |  | SHANK TYPE |  | SHANK SIZE |  | MATERIAL | M2 HIGH SPEED STEEL | MATERIAL SPECIFICATION |  | COATING/FINISH |  | POINT ANGLE | 135 DEG SPLIT | FLUTE TYPE |  | FLUTE LENGTH |  | HARDNESS |  | HAZARD CLASS |  | CERTIFICATION/STANDARD | [43 empty] | Production Completed
STP_009 - Lot7 | Data Enrichment | SPC | OK | 2023-10-19 | 2023-10-19 |  | 1058438 | 1058438 |  |  |  | ERSA | M | 2600 | 1608227GZPCLNT100 | EA |  | BIT,DRIL;M2 HSS,4.2MM | BROCA PERFORCN; | BIT,DRILL;MATERIAL:M2 HSS,ADDITIONAL FEATURES EN:4.2MM,STEP TIP DRILL,6X SPEED,1/4 INCH QUICK CHANGE,135 DEGREE SPL | BROCA PERFORACION; |  |  |  | 1068181 @@ CNW (MOUNT ISA) ELECT WHOLESALER | SHEC9STQRM042 | [10 empty] | CNW (MOUNT ISA) ELECT WHOLESALER | SHEC9STQRM042 | [18 empty] | URL Not Found | [9 empty] | Cleansed | 27112800 Tool attachments and accessories | 6X SPEED,1/4 INCH QUICK CHANGE |  | BIT | DRILL | TYPE | STEP TIP | DIAMETER | 4.2 MM | LENGTH |  | NUMBER OF FLUTES |  | SHANK TYPE |  | SHANK SIZE |  | MATERIAL | M2 HIGH SPEED STEEL | MATERIAL SPECIFICATION |  | COATING/FINISH |  | POINT ANGLE | 135 DEG SPLIT | FLUTE TYPE |  | FLUTE LENGTH |  | HARDNESS |  | HAZARD CLASS |  | CERTIFICATION/STANDARD | [43 empty] | Production Completed
STP_009 - Lot7 | Data Enrichment | SPC | OK | 2023-10-19 | 2023-10-19 |  | 1058439 | 1058439 |  |  |  | ERSA | M | 2600 | 1608228GZPCLNT100 | EA |  | BIT,DRIL;M2 HSS,4.5MM | BROCA PERFORCN; | BIT,DRILL;MATERIAL:M2 HSS,ADDITIONAL FEATURES EN:4.5MM,STEP TIP DRILL,6X SPEED,1/4 INCH QUICK CHANGE,135 DEGREE SPL | BROCA PERFORACION; |  |  |  | 1068181 @@ CNW (MOUNT ISA) ELECT WHOLESALER | SHEC9STQRM045 | [10 empty] | CNW (MOUNT ISA) ELECT WHOLESALER | SHEC9STQRM045 | [18 empty] | URL Not Found | [9 empty] | Cleansed | 27112800 Tool attachments and accessories | 6X SPEED,1/4 INCH QUICK CHANGE |  | BIT | DRILL | TYPE | STEP TIP | DIAMETER | 4.5 MM | LENGTH |  | NUMBER OF FLUTES |  | SHANK TYPE |  | SHANK SIZE |  | MATERIAL | M2 HIGH SPEED STEEL | MATERIAL SPECIFICATION |  | COATING/FINISH |  | POINT ANGLE | 135 DEG SPLIT | FLUTE TYPE |  | FLUTE LENGTH |  | HARDNESS |  | HAZARD CLASS |  | CERTIFICATION/STANDARD | [43 empty] | Production Completed
STP_009 - Lot7 | Data Enrichment | SPC | OK | 2023-10-19 | 2023-10-19 |  | 1058440 | 1058440 |  |  |  | ERSA | M | 2600 | 1608229GZPCLNT100 | EA |  | BIT,DRIL;M2 HSS,4.8MM | BROCA PERFORCN;STEP TIP DRILL,6X SPEED,1 | BIT,DRILL;MATERIAL:M2 HSS,ADDITIONAL FEATURES EN:4.8MM,STEP TIP DRILL,6X SPEED,1/4 INCH QUICK CHANGE,135 DEGREE SPL | BROCA PERFORACION;CARACTERISTICAS ADICIONALES ES:STEP TIP DRILL,6X SPEED,1/4 INCH QUICK CHANGE,135 DEGREE SPL |  |  |  | 1068181 @@ CNW (MOUNT ISA) ELECT WHOLESALER | SHEC9STQRM048 | [10 empty] | CNW (MOUNT ISA) ELECT WHOLESALER | SHEC9STQRM048 | [18 empty] | URL Not Found | [9 empty] | Cleansed | 27112800 Tool attachments and accessories | 6X SPEED,1/4 INCH QUICK CHANGE |  | BIT | DRILL | TYPE | STEP TIP | DIAMETER | 4.8 MM | LENGTH |  | NUMBER OF FLUTES |  | SHANK TYPE |  | SHANK SIZE |  | MATERIAL | M2 HIGH SPEED STEEL | MATERIAL SPECIFICATION |  | COATING/FINISH |  | POINT ANGLE | 135 DEG SPLIT | FLUTE TYPE |  | FLUTE LENGTH |  | HARDNESS |  | HAZARD CLASS |  | CERTIFICATION/STANDARD | [43 empty] | Production Completed
STP_009 - Lot7 | Data Enrichment | SPC | OK | 2023-10-19 | 2023-10-19 |  | 1058441 | 1058441 |  |  |  | ERSA | M | 2600 | 1608250GZPCLNT100 | EA |  | BIT,DRIL;M2 HSS,5.0MM | BROCA PERFORCN; | BIT,DRILL;MATERIAL:M2 HSS,ADDITIONAL FEATURES EN:5.0MM,STEP TIP DRILL,6X SPEED,1/4 INCH QUICK CHANGE,135 DEGREE SPL | BROCA PERFORACION; |  |  |  | 1068181 @@ CNW (MOUNT ISA) ELECT WHOLESALER | SHEC9STQRM050 | [10 empty] | CNW (MOUNT ISA) ELECT WHOLESALER | SHEC9STQRM050 | [18 empty] | URL Not Found | [9 empty] | Cleansed | 27112800 Tool attachments and accessories | 6X SPEED,1/4 INCH QUICK CHANGE |  | BIT | DRILL | TYPE | STEP TIP | DIAMETER | 5 MM | LENGTH |  | NUMBER OF FLUTES |  | SHANK TYPE |  | SHANK SIZE |  | MATERIAL | M2 HIGH SPEED STEEL | MATERIAL SPECIFICATION |  | COATING/FINISH |  | POINT ANGLE | 135 DEG SPLIT | FLUTE TYPE |  | FLUTE LENGTH |  | HARDNESS |  | HAZARD CLASS |  | CERTIFICATION/STANDARD | [43 empty] | Production Completed
STP_009 - Lot7 | Data Enrichment | SPC | OK | 2023-10-19 | 2023-10-19 |  | 1058442 | 1058442 |  |  |  | ERSA | M | 2600 | 1608251GZPCLNT100 | EA |  | BIT,DRIL;M2 HSS,5.5MM | BROCA PERFORCN; | BIT,DRILL;MATERIAL:M2 HSS,ADDITIONAL FEATURES EN:5.5MM,STEP TIP DRILL,6X SPEED,1/4 INCH QUICK CHANGE,135 DEGREE SPL | BROCA PERFORACION; |  |  |  | 1068181 @@ CNW (MOUNT ISA) ELECT WHOLESALER | SHEC9STQRM055 | [10 empty] | CNW (MOUNT ISA) ELECT WHOLESALER | SHEC9STQRM055 | [18 empty] | URL Not Found | [9 empty] | Cleansed | 27112800 Tool attachments and accessories | 6X SPEED,1/4 INCH QUICK CHANGE |  | BIT | DRILL | TYPE | STEP TIP | DIAMETER | 5.5 MM | LENGTH |  | NUMBER OF FLUTES |  | SHANK TYPE |  | SHANK SIZE |  | MATERIAL | M2 HIGH SPEED STEEL | MATERIAL SPECIFICATION |  | COATING/FINISH |  | POINT ANGLE | 135 DEG SPLIT | FLUTE TYPE |  | FLUTE LENGTH |  | HARDNESS |  | HAZARD CLASS |  | CERTIFICATION/STANDARD | [43 empty] | Production Completed
STP_009 - Lot7 | Data Enrichment | SPC | OK | 2023-10-19 | 2023-10-19 |  | 1058443 | 1058443 |  |  |  | ERSA | M | 2600 | 1608252GZPCLNT100 | EA |  | BIT,DRIL;M2 HSS,6.0MM | BROCA PERFORCN; | BIT,DRILL;MATERIAL:M2 HSS,ADDITIONAL FEATURES EN:6.0MM,STEP TIP DRILL,6X SPEED,1/4 INCH QUICK CHANGE,135 DEGREE SPL | BROCA PERFORACION; |  |  |  | 1068181 @@ CNW (MOUNT ISA) ELECT WHOLESALER | SHEC9STQRM060 | [10 empty] | CNW (MOUNT ISA) ELECT WHOLESALER | SHEC9STQRM060 | [18 empty] | URL Not Found | [9 empty] | Cleansed | 27112800 Tool attachments and accessories | 6X SPEED,1/4 INCH QUICK CHANGE |  | BIT | DRILL | TYPE | STEP TIP | DIAMETER | 6 MM | LENGTH |  | NUMBER OF FLUTES |  | SHANK TYPE |  | SHANK SIZE |  | MATERIAL | M2 HIGH SPEED STEEL | MATERIAL SPECIFICATION |  | COATING/FINISH |  | POINT ANGLE | 135 DEG SPLIT | FLUTE TYPE |  | FLUTE LENGTH |  | HARDNESS |  | HAZARD CLASS |  | CERTIFICATION/STANDARD | [43 empty] | Production Completed
STP_009 - Lot7 | Data Enrichment | SPC | OK | 2023-10-19 | 2023-10-19 |  | 1058444 | 1058444 |  |  |  | ERSA | M | 2600 | 1608253GZPCLNT100 | EA |  | BIT,DRIL;M2 HSS,6.5MM | BROCA PERFORCN; | BIT,DRILL;MATERIAL:M2 HSS,ADDITIONAL FEATURES EN:6.5MM,STEP TIP DRILL,6X SPEED,1/4 INCH QUICK CHANGE,135 DEGREE SPL | BROCA PERFORACION; |  |  |  | 1068181 @@ CNW (MOUNT ISA) ELECT WHOLESALER | SHEC9STQRM065 | [10 empty] | CNW (MOUNT ISA) ELECT WHOLESALER | SHEC9STQRM065 | [18 empty] | URL Not Found | [9 empty] | Cleansed | 27112800 Tool attachments and accessories | 6X SPEED,1/4 INCH QUICK CHANGE |  | BIT | DRILL | TYPE | STEP TIP | DIAMETER | 6.5 MM | LENGTH |  | NUMBER OF FLUTES |  | SHANK TYPE |  | SHANK SIZE |  | MATERIAL | M2 HIGH SPEED STEEL | MATERIAL SPECIFICATION |  | COATING/FINISH |  | POINT ANGLE | 135 DEG SPLIT | FLUTE TYPE |  | FLUTE LENGTH |  | HARDNESS |  | HAZARD CLASS |  | CERTIFICATION/STANDARD | [43 empty] | Production Completed