## Sheet1
Project | Activities | Production User | Production Comments | Start Date | End Date | Remarks | Griha ID | MATNR | Keyword | SAP MATERIAL NUMBER | ELLIPSE | LVORM | MTART | MBRSH | MATKL | BISMT | MEINS | MFRNR | MAKTX_EN | MAKTX_ES | TEXT_EN | TEXT_ES | ENRICHED DATA | Manufacturer Name | P/N | Manufacturer Name 1 | P/N 1 | Manufacturer Name 2 | P/N 2 | Manufacturer Name 3 | P/N 3 | Manufacturer Name 4 | P/N 4 | Manufacturer Name 5 | P/N 5 | Manufacturer Name 6 | P/N 6 | Input MNFR | Input PTNO | Verified MNFR from web | Verified MPN from Web | MNFR 1 | PTNO 1 | MNFR 2 | PTNO 2 | MNFR 3 | PTNO 3 | MNFR 4 | PTNO 4 | MNFR 5 | PTNO 5 | MNFR 6 | PTNO 6 | Vendor NAME | Vendor Part Number | Vendor NAME1 | Vendor Part Number1 | Reference URL | Reference URL1 | Item Number | Equipment Type | Equipment Manufacturer | Equipment Model | Equipment Serial | DWG | DRAWING VERSION | POS/TAG | Enriched/Cleansed | UNSPSC Ver.23.07 | ADDITIONAL FEATURES FROM INPUT | Additional Features from WEBSOURCE | Noun | Modifier | Attribute Name 1 | Attribute Value 1 | Attribute Name 2 | Attribute Value 2 | Attribute Name 3 | Attribute Value 3 | Attribute Name 4 | Attribute Value 4 | Attribute Name 5 | Attribute Value 5 | Attribute Name 6 | Attribute Value 6 | Attribute Name 7 | Attribute Value 7 | Attribute Name 8 | Attribute Value 8 | Attribute Name 9 | Attribute Value 9 | Attribute Name 10 | Attribute Value 10 | Attribute Name 11 | Attribute Value 11 | Attribute Name 12 | Attribute Value 12 | Attribute Name 13 | Attribute Value 13 | Attribute Name 14 | Attribute Value 14 | Attribute Name 15 | Attribute Value 15 | Attribute Name 16 | Attribute Value 16 | Attribute Name 17 | Attribute Value 17 | Attribute Name 18 | Attribute Value 18 | Attribute Name 19 | Attribute Value 19 | Attribute Name 20 | Attribute Value 20 | Attribute Name 21 | Attribute Value 21 | Attribute Name 22 | Attribute Value 22 | Attribute Name 23 | Attribute Value 23 | Attribute Name 24 | Attribute Value 24 | Attribute Name 25 | Attribute Value 25 | Attribute Name 26 | Attribute Value 26 | Attribute Name 27 | Attribute Value 27 | Attribute Name 28 | Attribute Value 28 | Attribute Name 29 | Attribute Value 29 | Attribute Name 30 | Attribute Value 30 | Attribute Name 31 | Attribute Value 31 | Attribute Name 32 | Attribute Value 32 | Attribute Name 33 | Attribute Value 33 | Attribute Name 34 | Attribute Value 34 | Attribute Name 35 | Attribute Value 35 | Attribute Name 36 | Attribute Value 36 | Status
STP_009 - Lot7 | Data Enrichment | SPC | OK | 2023-10-30 | 2023-10-31 |  | 1181054 | 1181054 | DRILL |  |  |  | ERSA | M | 5920 | 1568395GZPCLNT100 | EA | 3000559 | DRILL;SUMT,SMDH320L | TALADRO;SUMT,SMDH320L | DRILL;MNFR:SUMITOMO MACHINERY CORP OF AMERICA,PTNO:SMDH320L | TALADRO;MNFR:SUMITOMO MACHINERY CORP OF AMERICA,PTNO:SMDH320L |  | SUMITOMO MACHINERY CORP OF AMERICA | SMDH320L | 1069692 @@ SUMITONE CARBIDE AUST. | SMDH320L | [12 empty] | SUMITOMO MACHINERY CORP OF AMERICA | SMDH320L | SUMITONE CARBIDE AUST. | SMDH320L | [14 empty] | https://sumicarbide.com/wp-content/uploads/2017/10/SMD-Brochure-2017.pdf | https://allindustrial.com/sumitomo-5l00066-smdh320l-32-00mm-drill-diameter-x-32-00mm-shank-x-170-00mm-maximum-drill-depth-x-265-80mm-oal-steel-replaceable-tip-drill/ | [8 empty] | Enriched |  |  |  | BIT | DRILL | TYPE | RIGHT HAND,REPLACEABLE TIP | DIAMETER | 30.81 TO 32 MM | LENGTH | 260 MM | NUMBER OF FLUTES |  | SHANK TYPE | FLATTED | SHANK SIZE | 60 MM LG | MATERIAL | HARDENED STEEL BODY,CARBIDE TIP | MATERIAL SPECIFICATION |  | COATING/FINISH |  | POINT ANGLE |  | FLUTE TYPE |  | FLUTE LENGTH | 163 MM | HARDNESS |  | HAZARD CLASS |  | CERTIFICATION/STANDARD | [43 empty] | Production Completed
STP_009 - Lot7 | Data Enrichment | SPC | OK | 2023-10-30 | 2023-10-31 |  | 1181055 | 1181055 | DRILL |  |  |  | ERSA | M | 5920 | 1568394GZPCLNT100 | EA | 3000559 | DRILL;SUMT,SMDH300L,(1) | TALADRO;SUMT,SMDH300L | DRILL;MNFR:SUMITOMO MACHINERY CORP OF AMERICA,PTNO:SMDH300L,ADDITIONAL FEATURES EN:(1) | TALADRO;MNFR:SUMITOMO MACHINERY CORP OF AMERICA,PTNO:SMDH300L |  | SUMITOMO MACHINERY CORP OF AMERICA | SMDH300L | 1069692 @@ SUMITONE CARBIDE AUST. | SMDH300L | [12 empty] | SUMITOMO MACHINERY CORP OF AMERICA | SMDH300L | SUMITONE CARBIDE AUST. | SMDH300L | [14 empty] | https://sumicarbide.com/wp-content/uploads/2017/10/SMD-Brochure-2017.pdf | https://allindustrial.com/sumitomo-5l00034-smdh300l-30-80mm-drill-diameter-x-32-00mm-shank-x-164-00mm-maximum-drill-depth-x-260-50mm-oal-steel-replaceable-tip-drill/ | [8 empty] | Enriched |  | (1) |  | BIT | DRILL | TYPE | RIGHT HAND,REPLACEABLE TIP | DIAMETER | 29.81 TO 30.8 MM | LENGTH | 255 MM | NUMBER OF FLUTES |  | SHANK TYPE | FLATTED | SHANK SIZE | 60 MM LG | MATERIAL | HARDENED STEEL BODY,CARBIDE TIP | MATERIAL SPECIFICATION |  | COATING/FINISH |  | POINT ANGLE |  | FLUTE TYPE |  | FLUTE LENGTH | 167 MM | HARDNESS |  | HAZARD CLASS |  | CERTIFICATION/STANDARD | [43 empty] | Production Completed
STP_009 - Lot7 | Data Enrichment | SPC | OK | 2023-10-30 | 2023-10-31 |  | 1181056 | 1181056 | DRILL |  |  |  | ERSA | M | 5920 | 1568393GZPCLNT100 | EA | 3000559 | DRILL;SUMT,SMDH290L | TALADRO;SUMT,SMDH290L | DRILL;MNFR:SUMITOMO MACHINERY CORP OF AMERICA,PTNO:SMDH290L | TALADRO;MNFR:SUMITOMO MACHINERY CORP OF AMERICA,PTNO:SMDH290L |  | SUMITOMO MACHINERY CORP OF AMERICA | SMDH290L | 1069692 @@ SUMITONE CARBIDE AUST. | SMDH290L | [12 empty] | SUMITOMO MACHINERY CORP OF AMERICA | SMDH290L | SUMITONE CARBIDE AUST. | SMDH290L | [14 empty] | https://sumicarbide.com/wp-content/uploads/2017/10/SMD-Brochure-2017.pdf | https://allindustrial.com/sumitomo-5l00033-smdh290l-29-80mm-drill-diameter-x-32-00mm-shank-x-159-00mm-maximum-drill-depth-x-250-30mm-oal-steel-replaceable-tip-drill/ | [8 empty] | Enriched |  |  |  | BIT | DRILL | TYPE | RIGHT HAND,REPLACEABLE TIP | DIAMETER | 28.81 TO 29.8 MM | LENGTH | 245 MM | NUMBER OF FLUTES |  | SHANK TYPE | FLATTED | SHANK SIZE | 60 MM LG | MATERIAL | HARDENED STEEL BODY,CARBIDE TIP | MATERIAL SPECIFICATION |  | COATING/FINISH |  | POINT ANGLE |  | FLUTE TYPE |  | FLUTE LENGTH | 162 MM | HARDNESS |  | HAZARD CLASS |  | CERTIFICATION/STANDARD | [43 empty] | Production Completed
STP_009 - Lot7 | Data Enrichment | SPC | OK | 2023-10-30 | 2023-10-31 |  | 1181057 | 1181057 | DRILL |  |  |  | ERSA | M | 5920 | 1568392GZPCLNT100 | EA | 3000559 | DRILL;SUMT,SMDH280L | TALADRO;SUMT,SMDH280L | DRILL;MNFR:SUMITOMO MACHINERY CORP OF AMERICA,PTNO:SMDH280L | TALADRO;MNFR:SUMITOMO MACHINERY CORP OF AMERICA,PTNO:SMDH280L |  | SUMITOMO MACHINERY CORP OF AMERICA | SMDH280L | 1069692 @@ SUMITONE CARBIDE AUST. | SMDH280L | [12 empty] | SUMITOMO MACHINERY CORP OF AMERICA | SMDH280L | SUMITONE CARBIDE AUST. | SMDH280L | [14 empty] | https://sumicarbide.com/wp-content/uploads/2017/10/SMD-Brochure-2017.pdf | https://allindustrial.com/sumitomo-5l00032-smdh280l-28-80mm-drill-diameter-x-32-00mm-shank-x-154-00mm-maximum-drill-depth-x-245-10mm-oal-steel-replaceable-tip-drill/ | [8 empty] | Enriched |  |  |  | BIT | DRILL | TYPE | RIGHT HAND,REPLACEABLE TIP | DIAMETER | 27.81 TO 28.8 MM | LENGTH | 240 MM | NUMBER OF FLUTES |  | SHANK TYPE | FLATTED | SHANK SIZE | 60 MM LG | MATERIAL | HARDENED STEEL BODY,CARBIDE TIP | MATERIAL SPECIFICATION |  | COATING/FINISH |  | POINT ANGLE |  | FLUTE TYPE |  | FLUTE LENGTH | 157 MM | HARDNESS |  | HAZARD CLASS |  | CERTIFICATION/STANDARD | [43 empty] | Production Completed
STP_009 - Lot7 | Data Enrichment | SPC | OK | 2023-10-30 | 2023-10-31 |  | 1181058 | 1181058 | DRILL |  |  |  | ERSA | M | 5920 | 1568391GZPCLNT100 | EA | 3000559 | DRILL;SUMT,SMDH270L,(1) | TALADRO;SUMT,SMDH270L | DRILL;MNFR:SUMITOMO MACHINERY CORP OF AMERICA,PTNO:SMDH270L,ADDITIONAL FEATURES EN:(1) | TALADRO;MNFR:SUMITOMO MACHINERY CORP OF AMERICA,PTNO:SMDH270L |  | SUMITOMO MACHINERY CORP OF AMERICA | SMDH270L | 1069692 @@ SUMITONE CARBIDE AUST. | SMDH270L | [12 empty] | SUMITOMO MACHINERY CORP OF AMERICA | SMDH270L | SUMITONE CARBIDE AUST. | SMDH270L | [14 empty] | https://sumicarbide.com/wp-content/uploads/2017/10/SMD-Brochure-2017.pdf | https://allindustrial.com/sumitomo-5l00031-smdh270l-27-80mm-drill-diameter-x-32-00mm-shank-x-149-00mm-maximum-drill-depth-x-239-90mm-oal-steel-replaceable-tip-drill/ | [8 empty] | Enriched |  | (1) |  | BIT | DRILL | TYPE | RIGHT HAND,REPLACEABLE TIP | DIAMETER | 26.81 TO 27.8 MM | LENGTH | 235 MM | NUMBER OF FLUTES |  | SHANK TYPE | FLATTED | SHANK SIZE | 60 MM LG | MATERIAL | HARDENED STEEL BODY,CARBIDE TIP | MATERIAL SPECIFICATION |  | COATING/FINISH |  | POINT ANGLE |  | FLUTE TYPE |  | FLUTE LENGTH | 151 MM | HARDNESS |  | HAZARD CLASS |  | CERTIFICATION/STANDARD | [43 empty] | Production Completed
STP_009 - Lot7 | Data Enrichment | SPC | OK | 2023-10-30 | 2023-10-31 |  | 1181059 | 1181059 | DRILL |  |  |  | ERSA | M | 5920 | 1568390GZPCLNT100 | EA | 3000559 | DRILL;SUMT,SMDH260L | TALADRO;SUMT,SMDH260L | DRILL;MNFR:SUMITOMO MACHINERY CORP OF AMERICA,PTNO:SMDH260L | TALADRO;MNFR:SUMITOMO MACHINERY CORP OF AMERICA,PTNO:SMDH260L |  | SUMITOMO MACHINERY CORP OF AMERICA | SMDH260L | 1069692 @@ SUMITONE CARBIDE AUST. | SMDH260L | [12 empty] | SUMITOMO MACHINERY CORP OF AMERICA | SMDH260L | SUMITONE CARBIDE AUST. | SMDH260L | [14 empty] | https://sumicarbide.com/wp-content/uploads/2017/10/SMD-Brochure-2017.pdf | https://allindustrial.com/sumitomo-5l00030-smdh260l-26-80mm-drill-diameter-x-32-00mm-shank-x-143-00mm-maximum-drill-depth-x-234-70mm-oal-steel-replaceable-tip-drill/ | [8 empty] | Enriched |  |  |  | BIT | DRILL | TYPE | RIGHT HAND,REPLACEABLE TIP | DIAMETER | 25.81 TO 26.8 MM | LENGTH | 230 MM | NUMBER OF FLUTES |  | SHANK TYPE | FLATTED | SHANK SIZE | 60 MM LG | MATERIAL | HARDENED STEEL BODY,CARBIDE TIP | MATERIAL SPECIFICATION |  | COATING/FINISH |  | POINT ANGLE |  | FLUTE TYPE |  | FLUTE LENGTH | 146 MM | HARDNESS |  | HAZARD CLASS |  | CERTIFICATION/STANDARD | [43 empty] | Production Completed
STP_009 - Lot7 | Data Enrichment | SPC | OK | 2023-10-30 | 2023-10-31 |  | 1181060 | 1181060 | DRILL |  |  |  | ERSA | M | 5920 | 1568389GZPCLNT100 | EA | 3000559 | DRILL;SUMT,SMDH250L,(1) | TALADRO;SUMT,SMDH250L | DRILL;MNFR:SUMITOMO MACHINERY CORP OF AMERICA,PTNO:SMDH250L,ADDITIONAL FEATURES EN:(1) | TALADRO;MNFR:SUMITOMO MACHINERY CORP OF AMERICA,PTNO:SMDH250L |  | SUMITOMO MACHINERY CORP OF AMERICA | SMDH250L | 1069692 @@ SUMITONE CARBIDE AUST. | SMDH250L | [12 empty] | SUMITOMO MACHINERY CORP OF AMERICA | SMDH250L | SUMITONE CARBIDE AUST. | SMDH250L | [14 empty] | https://sumicarbide.com/wp-content/uploads/2017/10/SMD-Brochure-2017.pdf | https://allindustrial.com/sumitomo-5l00029-smdh250l-25-80mm-drill-diameter-x-32-00mm-shank-x-138-00mm-maximum-drill-depth-x-229-50mm-oal-steel-replaceable-tip-drill/ | [8 empty] | Enriched |  | (1) |  | BIT | DRILL | TYPE | RIGHT HAND,REPLACEABLE TIP | DIAMETER | 24.81 TO 25.8 MM | LENGTH | 225 MM | NUMBER OF FLUTES |  | SHANK TYPE | FLATTED | SHANK SIZE | 60 MM LG | MATERIAL | HARDENED STEEL BODY,CARBIDE TIP | MATERIAL SPECIFICATION |  | COATING/FINISH |  | POINT ANGLE |  | FLUTE TYPE |  | FLUTE LENGTH | 140 MM | HARDNESS |  | HAZARD CLASS |  | CERTIFICATION/STANDARD | [43 empty] | Production Completed
STP_009 - Lot7 | Data Enrichment | SPC | OK | 2023-10-30 | 2023-10-31 |  | 1181061 | 1181061 | DRILL |  |  |  | ERSA | M | 5920 | 1568388GZPCLNT100 | EA | 3000559 | DRILL;SUMT,SMDH240L,(-1) | TALADRO;SUMT,SMDH240L | DRILL;MNFR:SUMITOMO MACHINERY CORP OF AMERICA,PTNO:SMDH240L,ADDITIONAL FEATURES EN:(-1) | TALADRO;MNFR:SUMITOMO MACHINERY CORP OF AMERICA,PTNO:SMDH240L |  | SUMITOMO MACHINERY CORP OF AMERICA | SMDH240L | 1069692 @@ SUMITONE CARBIDE AUST. | SMDH240L | [12 empty] | SUMITOMO MACHINERY CORP OF AMERICA | SMDH240L | SUMITONE CARBIDE AUST. | SMDH240L | [14 empty] | https://sumicarbide.com/wp-content/uploads/2017/10/SMD-Brochure-2017.pdf | https://allindustrial.com/sumitomo-5l00028-smdh240l-24-80mm-drill-diameter-x-32-00mm-shank-x-133-00mm-maximum-drill-depth-x-224-60mm-oal-steel-replaceable-tip-drill/ | [8 empty] | Enriched |  | (-1) |  | BIT | DRILL | TYPE | RIGHT HAND,REPLACEABLE TIP | DIAMETER | 23.81 TO 24.8 MM | LENGTH | 220.2 MM | NUMBER OF FLUTES |  | SHANK TYPE | FLATTED | SHANK SIZE | 60 MM LG | MATERIAL | HARDENED STEEL BODY,CARBIDE TIP | MATERIAL SPECIFICATION |  | COATING/FINISH |  | POINT ANGLE |  | FLUTE TYPE |  | FLUTE LENGTH | 135.2 MM | HARDNESS |  | HAZARD CLASS |  | CERTIFICATION/STANDARD | [43 empty] | Production Completed
STP_009 - Lot7 | Data Enrichment | SPC | OK | 2023-10-30 | 2023-10-31 |  | 1181062 | 1181062 | DRILL |  |  |  | ERSA | M | 5920 | 1568387GZPCLNT100 | EA | 3000559 | DRILL;SUMT,SMDH230L | TALADRO;SUMT,SMDH230L | DRILL;MNFR:SUMITOMO MACHINERY CORP OF AMERICA,PTNO:SMDH230L | TALADRO;MNFR:SUMITOMO MACHINERY CORP OF AMERICA,PTNO:SMDH230L |  | SUMITOMO MACHINERY CORP OF AMERICA | SMDH230L | 1069692 @@ SUMITONE CARBIDE AUST. | SMDH230L | [12 empty] | SUMITOMO MACHINERY CORP OF AMERICA | SMDH230L | SUMITONE CARBIDE AUST. | SMDH230L | [14 empty] | https://sumicarbide.com/wp-content/uploads/2017/10/SMD-Brochure-2017.pdf | https://allindustrial.com/sumitomo-5l00027-smdh230l-23-80mm-drill-diameter-x-25-00mm-shank-x-128-00mm-maximum-drill-depth-x-214-70mm-oal-steel-replaceable-tip-drill/ | [8 empty] | Enriched |  |  |  | BIT | DRILL | TYPE | RIGHT HAND,REPLACEABLE TIP | DIAMETER | 22.81 TO 23.8 MM | LENGTH | 210.6 MM | NUMBER OF FLUTES |  | SHANK TYPE | FLATTED | SHANK SIZE | 56 MM LG | MATERIAL | HARDENED STEEL BODY,CARBIDE TIP | MATERIAL SPECIFICATION |  | COATING/FINISH |  | POINT ANGLE |  | FLUTE TYPE |  | FLUTE LENGTH | 129.6 MM | HARDNESS |  | HAZARD CLASS |  | CERTIFICATION/STANDARD | [43 empty] | Production Completed
STP_009 - Lot7 | Data Enrichment | SPC | OK | 2023-10-30 | 2023-10-31 |  | 1181063 | 1181063 | DRILL |  |  |  | ERSA | M | 5920 | 1568386GZPCLNT100 | EA | 3000559 | DRILL;SUMT,SMDH220L,(-1) | TALADRO;SUMT,SMDH220L | DRILL;MNFR:SUMITOMO MACHINERY CORP OF AMERICA,PTNO:SMDH220L,ADDITIONAL FEATURES EN:(-1) | TALADRO;MNFR:SUMITOMO MACHINERY CORP OF AMERICA,PTNO:SMDH220L |  | SUMITOMO MACHINERY CORP OF AMERICA | SMDH220L | 1069692 @@ SUMITONE CARBIDE AUST. | SMDH220L | [12 empty] | SUMITOMO MACHINERY CORP OF AMERICA | SMDH220L | SUMITONE CARBIDE AUST. | SMDH220L | [14 empty] | https://sumicarbide.com/wp-content/uploads/2017/10/SMD-Brochure-2017.pdf | https://allindustrial.com/sumitomo-5l00026-smdh220l-22-80mm-drill-diameter-x-25-00mm-shank-x-123-00mm-maximum-drill-depth-x-205-10mm-oal-steel-replaceable-tip-drill/ | [8 empty] | Enriched |  | (-1) |  | BIT | DRILL | TYPE | RIGHT HAND,REPLACEABLE TIP | DIAMETER | 21.51 TO 22.8 MM | LENGTH | 201.1 MM | NUMBER OF FLUTES |  | SHANK TYPE | FLATTED | SHANK SIZE | 56 MM LG | MATERIAL | HARDENED STEEL BODY,CARBIDE TIP | MATERIAL SPECIFICATION |  | COATING/FINISH |  | POINT ANGLE |  | FLUTE TYPE |  | FLUTE LENGTH | 125.1 MM | HARDNESS |  | HAZARD CLASS |  | CERTIFICATION/STANDARD | [43 empty] | Production Completed
STP_009 - Lot7 | Data Enrichment | SPC | OK | 2023-10-30 | 2023-10-31 |  | 1181064 | 1181064 | DRILL |  |  |  | ERSA | M | 5920 | 1568385GZPCLNT100 | EA | 3000559 | DRILL;SUMT,SMDH210L,(3) | TALADRO;SUMT,SMDH210L | DRILL;MNFR:SUMITOMO MACHINERY CORP OF AMERICA,PTNO:SMDH210L,ADDITIONAL FEATURES EN:(3) | TALADRO;MNFR:SUMITOMO MACHINERY CORP OF AMERICA,PTNO:SMDH210L |  | SUMITOMO MACHINERY CORP OF AMERICA | SMDH210L | 1069692 @@ SUMITONE CARBIDE AUST. | SMDH210L | [12 empty] | SUMITOMO MACHINERY CORP OF AMERICA | SMDH210L | SUMITONE CARBIDE AUST. | SMDH210L | [14 empty] | https://sumicarbide.com/wp-content/uploads/2017/10/SMD-Brochure-2017.pdf | https://allindustrial.com/sumitomo-5l00025-smdh210l-21-50mm-drill-diameter-x-25-00mm-shank-x-116-00mm-maximum-drill-depth-x-200-30mm-oal-steel-replaceable-tip-drill/ | [8 empty] | Enriched |  | (3) |  | BIT | DRILL | TYPE | RIGHT HAND,REPLACEABLE TIP | DIAMETER | 20.51 TO 21.5 MM | LENGTH | 196.5 MM | NUMBER OF FLUTES |  | SHANK TYPE | FLATTED | SHANK SIZE | 56 MM LG | MATERIAL | HARDENED STEEL BODY,CARBIDE TIP | MATERIAL SPECIFICATION |  | COATING/FINISH |  | POINT ANGLE |  | FLUTE TYPE |  | FLUTE LENGTH | 119.5 MM | HARDNESS |  | HAZARD CLASS |  | CERTIFICATION/STANDARD | [43 empty] | Production Completed
STP_009 - Lot7 | Data Enrichment | SPC | OK | 2023-10-30 | 2023-10-31 |  | 1181065 | 1181065 | DRILL |  |  |  | ERSA | M | 5920 | 1568384GZPCLNT100 | EA | 3000559 | DRILL;SUMT,SMDH200L | TALADRO;SUMT,SMDH200L | DRILL;MNFR:SUMITOMO MACHINERY CORP OF AMERICA,PTNO:SMDH200L | TALADRO;MNFR:SUMITOMO MACHINERY CORP OF AMERICA,PTNO:SMDH200L |  | SUMITOMO MACHINERY CORP OF AMERICA | SMDH200L | 1069692 @@ SUMITONE CARBIDE AUST. | SMDH200L | [12 empty] | SUMITOMO MACHINERY CORP OF AMERICA | SMDH200L | SUMITONE CARBIDE AUST. | SMDH200L | [14 empty] | https://sumicarbide.com/wp-content/uploads/2017/10/SMD-Brochure-2017.pdf | https://allindustrial.com/sumitomo-5l00024-smdh200l-20-50mm-drill-diameter-x-25-00mm-shank-x-111-00mm-maximum-drill-depth-x-200-10mm-oal-steel-replaceable-tip-drill/ | [8 empty] | Enriched |  |  |  | BIT | DRILL | TYPE | RIGHT HAND,REPLACEABLE TIP | DIAMETER | 19.51 TO 20.5 MM | LENGTH | 196.5 MM | NUMBER OF FLUTES |  | SHANK TYPE | FLATTED | SHANK SIZE | 56 MM LG | MATERIAL | HARDENED STEEL BODY,CARBIDE TIP | MATERIAL SPECIFICATION |  | COATING/FINISH |  | POINT ANGLE |  | FLUTE TYPE |  | FLUTE LENGTH | 114.5 MM | HARDNESS |  | HAZARD CLASS |  | CERTIFICATION/STANDARD | [43 empty] | Production Completed
STP_009 - Lot7 | Data Enrichment | SPC | OK | 2023-10-30 | 2023-10-31 |  | 1181066 | 1181066 | DRILL |  |  |  | ERSA | M | 5920 | 1568383GZPCLNT100 | EA | 3000559 | DRILL;SUMT,SMDH190L | TALADRO;SUMT,SMDH190L | DRILL;MNFR:SUMITOMO MACHINERY CORP OF AMERICA,PTNO:SMDH190L | TALADRO;MNFR:SUMITOMO MACHINERY CORP OF AMERICA,PTNO:SMDH190L |  | SUMITOMO MACHINERY CORP OF AMERICA | SMDH190L | 1069692 @@ SUMITONE CARBIDE AUST. | SMDH190L | [12 empty] | SUMITOMO MACHINERY CORP OF AMERICA | SMDH190L | SUMITONE CARBIDE AUST. | SMDH190L | [14 empty] | https://sumicarbide.com/wp-content/uploads/2017/10/SMD-Brochure-2017.pdf | https://allindustrial.com/sumitomo-5l00023-smdh190l-19-50mm-drill-diameter-x-25-00mm-shank-x-106-00mm-maximum-drill-depth-x-195-00mm-oal-steel-replaceable-tip-drill/ | [8 empty] | Enriched |  |  |  | BIT | DRILL | TYPE | RIGHT HAND,REPLACEABLE TIP | DIAMETER | 18.51 TO 19.5 MM | LENGTH | 191.5 MM | NUMBER OF FLUTES |  | SHANK TYPE | FLATTED | SHANK SIZE | 56 MM LG | MATERIAL | HARDENED STEEL BODY,CARBIDE TIP | MATERIAL SPECIFICATION |  | COATING/FINISH |  | POINT ANGLE |  | FLUTE TYPE |  | FLUTE LENGTH | 108.5 MM | HARDNESS |  | HAZARD CLASS |  | CERTIFICATION/STANDARD | [43 empty] | Production Completed
STP_009 - Lot7 | Data Enrichment | SPC | OK | 2023-10-30 | 2023-10-31 |  | 1181067 | 1181067 | DRILL |  |  |  | ERSA | M | 5920 | 1568382GZPCLNT100 | EA | 3000559 | DRILL;SUMT,SMDH180L,(2) | TALADRO;SUMT,SMDH180L | DRILL;MNFR:SUMITOMO MACHINERY CORP OF AMERICA,PTNO:SMDH180L,ADDITIONAL FEATURES EN:(2) | TALADRO;MNFR:SUMITOMO MACHINERY CORP OF AMERICA,PTNO:SMDH180L |  | SUMITOMO MACHINERY CORP OF AMERICA | SMDH180L | 1069692 @@ SUMITONE CARBIDE AUST. | SMDH180L | [12 empty] | SUMITOMO MACHINERY CORP OF AMERICA | SMDH180L | SUMITONE CARBIDE AUST. | SMDH180L | [14 empty] | https://sumicarbide.com/wp-content/uploads/2017/10/SMD-Brochure-2017.pdf | https://allindustrial.com/sumitomo-5l00022-smdh180l-18-50mm-drill-diameter-x-20-00mm-shank-x-100-00mm-maximum-drill-depth-x-179-80mm-oal-steel-replaceable-tip-drill/ | [8 empty] | Enriched |  | (2) |  | BIT | DRILL | TYPE | RIGHT HAND,REPLACEABLE TIP | DIAMETER | 17.51 TO 18.5 MM | LENGTH | 176.5 MM | NUMBER OF FLUTES |  | SHANK TYPE | FLATTED | SHANK SIZE | 50 MM LG | MATERIAL | HARDENED STEEL BODY,CARBIDE TIP | MATERIAL SPECIFICATION |  | COATING/FINISH |  | POINT ANGLE |  | FLUTE TYPE |  | FLUTE LENGTH | 103.5 MM | HARDNESS |  | HAZARD CLASS |  | CERTIFICATION/STANDARD | [43 empty] | Production Completed
STP_009 - Lot7 | Data Enrichment | SPC | OK | 2023-10-30 | 2023-10-31 |  | 1181068 | 1181068 | DRILL |  |  |  | ERSA | M | 5920 | 1568381GZPCLNT100 | EA | 3000559 | DRILL;SUMT,SMDH170L,(2) | TALADRO;SUMT,SMDH170L | DRILL;MNFR:SUMITOMO MACHINERY CORP OF AMERICA,PTNO:SMDH170L,ADDITIONAL FEATURES EN:(2) | TALADRO;MNFR:SUMITOMO MACHINERY CORP OF AMERICA,PTNO:SMDH170L |  | SUMITOMO MACHINERY CORP OF AMERICA | SMDH170L | 1069692 @@ SUMITONE CARBIDE AUST. | SMDH170L | [12 empty] | SUMITOMO MACHINERY CORP OF AMERICA | SMDH170L | SUMITONE CARBIDE AUST. | SMDH170L | [14 empty] | https://sumicarbide.com/wp-content/uploads/2017/10/SMD-Brochure-2017.pdf | https://allindustrial.com/sumitomo-5l00021-smdh170l-17-50mm-drill-diameter-x-20-00mm-shank-x-95-00mm-maximum-drill-depth-x-174-60mm-oal-steel-replaceable-tip-drill/ | [8 empty] | Enriched |  | (2) |  | BIT | DRILL | TYPE | RIGHT HAND,REPLACEABLE TIP | DIAMETER | 16.51 TO 17.5 MM | LENGTH | 176.5 MM | NUMBER OF FLUTES |  | SHANK TYPE | FLATTED | SHANK SIZE | 50 MM LG | MATERIAL | HARDENED STEEL BODY,CARBIDE TIP | MATERIAL SPECIFICATION |  | COATING/FINISH |  | POINT ANGLE |  | FLUTE TYPE |  | FLUTE LENGTH | 97.5 MM | HARDNESS |  | HAZARD CLASS |  | CERTIFICATION/STANDARD | [43 empty] | Production Completed