## Sheet1
Project | Activities | Production User | Production Comments | Start Date | End Date | Remarks | Griha ID | MATNR | SAP MATERIAL NUMBER | ELLIPSE | LVORM | MTART | MBRSH | MATKL | BISMT | MEINS | MFRNR | MAKTX_EN | MAKTX_ES | TEXT_EN | TEXT_ES | ENRICHED DATA | Manufacturer Name | P/N | Manufacturer Name 1 | P/N 1 | Manufacturer Name 2 | P/N 2 | Manufacturer Name 3 | P/N 3 | Manufacturer Name 4 | P/N 4 | Manufacturer Name 5 | P/N 5 | Manufacturer Name 6 | P/N 6 | Input MNFR | Input PTNO | Verified MNFR from web | Verified MPN from Web | MNFR 1 | PTNO 1 | MNFR 2 | PTNO 2 | MNFR 3 | PTNO 3 | MNFR 4 | PTNO 4 | MNFR 5 | PTNO 5 | MNFR 6 | PTNO 6 | Vendor NAME | Vendor Part Number | Vendor NAME1 | Vendor Part Number1 | Reference URL | Reference URL1 | Item Number | Equipment Type | Equipment Manufacturer | Equipment Model | Equipment Serial | DWG | DRAWING VERSION | POS/TAG | Enriched/Cleansed | UNSPSC Ver.23.07 | ADDITIONAL FEATURES FROM INPUT | Additional Features from WEBSOURCE | Noun | Modifier | Attribute Name 1 | Attribute Value 1 | Attribute Name 2 | Attribute Value 2 | Attribute Name 3 | Attribute Value 3 | Attribute Name 4 | Attribute Value 4 | Attribute Name 5 | Attribute Value 5 | Attribute Name 6 | Attribute Value 6 | Attribute Name 7 | Attribute Value 7 | Attribute Name 8 | Attribute Value 8 | Attribute Name 9 | Attribute Value 9 | Attribute Name 10 | Attribute Value 10 | Attribute Name 11 | Attribute Value 11 | Attribute Name 12 | Attribute Value 12 | Attribute Name 13 | Attribute Value 13 | Attribute Name 14 | Attribute Value 14 | Attribute Name 15 | Attribute Value 15 | Attribute Name 16 | Attribute Value 16 | Attribute Name 17 | Attribute Value 17 | Attribute Name 18 | Attribute Value 18 | Attribute Name 19 | Attribute Value 19 | Attribute Name 20 | Attribute Value 20 | Attribute Name 21 | Attribute Value 21 | Attribute Name 22 | Attribute Value 22 | Attribute Name 23 | Attribute Value 23 | Attribute Name 24 | Attribute Value 24 | Attribute Name 25 | Attribute Value 25 | Attribute Name 26 | Attribute Value 26 | Attribute Name 27 | Attribute Value 27 | Attribute Name 28 | Attribute Value 28 | Attribute Name 29 | Attribute Value 29 | Attribute Name 30 | Attribute Value 30 | Attribute Name 31 | Attribute Value 31 | Attribute Name 32 | Attribute Value 32 | Attribute Name 33 | Attribute Value 33 | Attribute Name 34 | Attribute Value 34 | Attribute Name 35 | Attribute Value 35 | Attribute Name 36 | Attribute Value 36 | Status
STP_009 - Lot7 | Data Enrichment | KIB | ok | 2023-11-02 | 2023-11-07 |  | 1068415 | 1068415 | 1449062 | AU_QM_001101401 |  | ERSA | M | 2000 | 1449062GZPCLNT100 | EA |  | BROOM SEGMENT SET; | BROOM SEGMENT SET; | SEGMENT: BROOM SEGMENT SET; (SET = 4) ISUZU ROAD SWEEPER |  | SEGMENT:BROOM SEGMENT SET; | [34 empty] | URL NOT FOUND |  |  | ROAD SWEEPER | ISUZU | [5 empty] | CLEANSED | 40141700 Hardware and fittings | SET:4 |  | SEGMENT | NO MODIFIER | TYPE | BROOM | SIZE |  | MATERIAL |  | HAZARD CLASS |  | CERTIFICATION/STANDARD | [63 empty] | Production Completed
STP_009 - Lot7 | Data Enrichment | KIB | ok | 2023-11-02 | 2023-11-07 |  | 1151893 | 1151893 | 1473480 | AU_QM_000160021 |  | ERSA | M | 5910 | 1473480GZPCLNT100 | EA |  | BSPP MALE X JIC MALE; LOADER SOS SAMPLIN | BSPP MALE X JIC MALE; LOADER SOS SAMPLIN |  |  | NIPPLE:BSPP MALE X JIC MALE; LOADER SOS SAMPLIN | [34 empty] | URL NOT FOUND |  |  | LOADER | [6 empty] | CLEANSED | 40173300 Pipe nipples | SOS SAMPLIN |  | NIPPLE | PIPE | TYPE |  | NOMINAL SIZE |  | END CONNECTION | MBSPPXJIC MALE | LENGTH |  | SCHEDULE/WALL THICKNESS |  | PRESSURE CLASS/RATING |  | MATERIAL |  | MATERIAL SPECIFICATION |  | COATING/FINISH |  | TEMPERATURE RATING |  | HAZARD CLASS |  | CERTIFICATION/STANDARD | [49 empty] | Production Completed
STP_009 - Lot7 | Data Enrichment | KIB | ok | 2023-11-02 | 2023-11-07 |  | 1140466 | 1140466 | 1437100 | AU_QM_000930271 |  | ERSA | M | 4900 | 1437100GZPCLNT100 | EA |  | CAT D11R DOZER | CAT D11R DOZER | SPROCKET SEGMENT: CAT D11R DOZER CAT D11R DOZER |  | SPROCKET SEGMENT: CAT D11R DOZER | [34 empty] | URL NOT FOUND |  |  | DOZER | caterpillar | D11R |  |  |  |  | CLEANSED | 40141700 Hardware and fittings |  |  | SEGMENT | NO MODIFIER | TYPE | SPROCKET | SIZE |  | MATERIAL |  | HAZARD CLASS |  | CERTIFICATION/STANDARD | [63 empty] | Production Completed
STP_009 - Lot7 | Data Enrichment | KIB | ok | 2023-11-02 | 2023-11-07 |  | 1112635 | 1112635 | 1456703 | AU_QM_001287770 |  | ERSA | M | 4500 | 1456703GZPCLNT100 | EA |  | CC CAMERA LENS; | CC CAMERA LENS; | LENS,CAMERA,TELEVISION: CC CAMERA LENS; WV-LZ62/8SE 2/3AI 8X VF LENS; CUSM AILSE CRANE CAMERAS; |  | LENS,CAMERA,TELEVISION: CC CAMERA LENS; | [17 empty] | WV-LZ62/8SE | [16 empty] | https://www.sourcesecurity.com/panasonic-wv-lz62-8se-cctv-camera-lens-technical-details.html | [9 empty] | ENRICHED | 45121603 Camera lens | 2/3AI 8X VF,CUSM AILSE CRANE CAMERAS |  | LENS | CAMERA | TYPE | TELEVISION,CC | FOCAL LENGTH | 5 TO 40 MM | LENS MOUNT |  | MATERIAL |  | HAZARD CLASS |  | CERTIFICATION/STANDARD | [61 empty] | Production Completed
STP_009 - Lot7 | Data Enrichment | KIB | ok | 2023-11-02 | 2023-11-07 |  | 1068042 | 1068042 | 1361736 | AU_QM_000160404 |  | ERSA | M | 4100 | 1361736GZPCLNT100 | EA |  | CIRCULAR TUBE;22W/5000K;NATURAL WHITE; | CIRCULAR TUBE;22W/5000K;NATURAL WHITE; | LAMP,FLUORESCENT: CIRCULAR TUBE;22W/5000K;NATURAL WHITE; |  | LAMP,FLUORESCENT: CIRCULAR TUBE;22W/5000K;NATURAL WHITE; | [34 empty] | URL NOT FOUND | [9 empty] | CLEANSED | 39101605 Fluorescent lamps |  |  | LAMP | FLUORESCENT | TYPE | CIRCULAR TUBE | WATTAGE | 22 W/5000 K | VOLTAGE RATING |  | SHAPE DESIGNATION |  | BASE TYPE |  | SIZE |  | COLOUR | NATURAL WHITE | LAMP LIFE |  | INTENSITY |  | COLOUR RENDERING INDEX |  | COLOUR TEMPERATURE |  | HAZARD CLASS |  | CERTIFICATION/STANDARD | [47 empty] | Production Completed
STP_009 - Lot7 | Data Enrichment | KIB | ok | 2023-11-02 | 2023-11-07 |  | 1208187 | 1208187 |  |  |  | ERSA | M | 3000 | 339451MRM | EA |  | COCK,DRAIN:FMC CRANKCASE DRAIN PETCOCK;1 | COCK,DRAIN:FMC CRANKCASE DRAIN PETCOCK;1 | COCK,DRAIN:FMC CRANKCASE DRAIN PETCOCK;1/4" M.NPT;BRASS;FMC L0618D TRIPLEX PUMP | [36 empty] | URL NOT FOUND |  |  | TRIPLEX PUMP | FMC | L0618D |  |  |  |  | CLEANSED | 40141700 Hardware and fittings | CONNECTION:MNPT |  | COCK | DRAIN | TYPE | CRANKCASE DRAIN PET | NOMINAL SIZE | 1/4 IN | MATERIAL | BRASS | HANDLE TYPE |  | SIZE |  | PRESSURE RATING |  | TEMPERATURE RATING |  | CERTIFICATION/STANDARD | [57 empty] | Production Completed
STP_009 - Lot7 | Data Enrichment | KIB | ok | 2023-11-02 | 2023-11-07 |  | 1112427 | 1112427 | 1424968 | AU_QM_000342436 |  | ERSA | M | 4900 | 1424968GZPCLNT100 | EA |  | CONVEYOR 2700-CV-001 V BELT DRIVE GUARD | CONVEYOR 2700-CV-001 V BELT DRIVE GUARD | GUARD,MECH DRIVE: CONVEYOR 2700-CV-001 V BELT DRIVE GUARD |  | GUARD,MECH DRIVE: CONVEYOR 2700-CV-001 V BELT DRIVE GUARD | [34 empty] | URL NOT FOUND |  |  | CONVEYOR |  | 2700-CV-001 |  |  |  |  | CLEANSED | 26111809 Belt guards |  |  | GUARD | NO MODIFIER | TYPE | MECH DRIVE,V BELT | SIZE |  | MATERIAL |  | MOUNTING TYPE |  | CONNECTION TYPE |  | HAZARD CLASS |  | CERTIFICATION/STANDARD | [59 empty] | Production Completed
STP_009 - Lot7 | Data Enrichment | KIB | ok | 2023-11-02 | 2023-11-07 |  | 1203738 | 1203738 |  |  |  | ERSA | M | 4090 | 592154MRM | CAN |  | CORROSION PREVENTATIVE:CRC 3097,H/DUTY R | CORROSION PREVENTATIVE:CRC 3097,H/DUTY R | CORROSION PREVENTATIVE:CRC 3097,H/DUTY RUST GUARD,300 GRAM PRESSURE PACK CANCSIS REF - GP 5 | [19 empty] | 3097 | [16 empty] | https://crcindustries.com.au/crc-long-life-anti-rust-lubricant-300g-3097/ | [9 empty] | ENRICHED | 15121500 Lubricating preparations | BRAND:CRC,PRESSURE PACK CANCSIS REF-GP 5 |  | LUBRICANT | NO MODIFIER | TYPE | CORROSION PREVENTATIVE,heavy DUTY RUST GUARD,Long Life Anti-Rust | GRADE |  | CONTAINER | 300 G | COMPOSITION |  | POUR POINT |  | FLASH POINT | 36 DEG C | VISCOSITY INDEX |  | OPERATING TEMPERATURE |  | HAZARD CLASS |  | CERTIFICATION/STANDARD | [53 empty] | Production Completed
STP_009 - Lot7 | Data Enrichment | KIB | ok | 2023-11-02 | 2023-11-07 |  | 1140065 | 1140065 | 1350882 | AU_QM_000134942 |  | ERSA | M | 4090 | 1350882GZPCLNT100 | EA |  | CORROSION PROTECTION;LUBRICANTS;WINDER H | CORROSION PROTECTION;LUBRICANTS;WINDER H | CORROSION PREVENTATIVE: CORROSION PROTECTION;LUBRICANTS;WINDER H EAD FRAME ACCESS;E761LF001 |  | CORROSION PREVENTATIVE: CORROSION PROTECTION;LUBRICANTS;WINDER H | [14 empty] | E761LF001 | [19 empty] | URL NOT FOUND | [9 empty] | CLEANSED | 15121500 Lubricating preparations | WINDER HEAD FRAME ACCESS |  | LUBRICANT | NO MODIFIER | TYPE |  | GRADE |  | CONTAINER |  | COMPOSITION |  | POUR POINT |  | FLASH POINT |  | VISCOSITY INDEX |  | OPERATING TEMPERATURE |  | HAZARD CLASS |  | CERTIFICATION/STANDARD | [53 empty] | Production Completed
STP_009 - Lot7 | Data Enrichment | KIB | ok | 2023-11-02 | 2023-11-07 |  | 1203651 | 1203651 |  |  |  | ERSA | M | 4090 | 985921MRM | BT |  | COUGH MEDICINE:BRONDECON EXPECTORANT/COU | COUGH MEDICINE:BRONDECON EXPECTORANT/COU | COUGH MEDICINE:BRONDECON EXPECTORANT/COUGH MEDICINE;50MG CHOLINE THEOPHYLLINATE/25MG GAUIPHERESIN;500ML BOTTLE; | [36 empty] | URL NOT FOUND | [9 empty] | CLEANSED | 42000000 Medical Equipment and Accessories and Supplies | 50 MG CHOLINE THEOPHYLLINATE/25 MG GAUIPHERESIN |  | MEDICAL SUPPLIES | NO MODIFIER | TYPE | BRONDECON EXPECTORANT/COUGH MEDICINE | SIZE |  | TRADE NAME |  | FORMULA |  | MATERIAL |  | STORAGE TYPE |  | PACKAGE TYPE | 500 ML BOTTLE | HAZARD CLASS |  | CERTIFICATION/STANDARD | [55 empty] | Production Completed
STP_009 - Lot7 | Data Enrichment | KIB | ok | 2023-11-02 | 2023-11-07 |  | 1207938 | 1207938 |  |  |  | ERSA | M | 4090 | 1107853MRM | BT |  | COUGH MEDICINE:EXPECTORANT,CHESTY COUGH; | COUGH MEDICINE:EXPECTORANT,CHESTY COUGH; | COUGH MEDICINE:EXPECTORANT,CHESTY COUGH;GUAIFENESIN,100MG;(BOTL = 200ML) | [36 empty] | URL NOT FOUND | [9 empty] | CLEANSED | 42000000 Medical Equipment and Accessories and Supplies | GUAIFENESIN |  | MEDICAL SUPPLIES | NO MODIFIER | TYPE | COUGH MEDICINE,EXPECTORANT,CHESTY | SIZE | 100 MG | TRADE NAME |  | FORMULA |  | MATERIAL |  | STORAGE TYPE |  | PACKAGE TYPE | 200 ML BOTTLE | HAZARD CLASS |  | CERTIFICATION/STANDARD | [55 empty] | Production Completed
STP_009 - Lot7 | Data Enrichment | KIB | ok | 2023-11-02 | 2023-11-07 |  | 1070931 | 1070931 | 1463449 | AU_QM_004875185 |  | ERSA | M | 5955 | 1463449GZPCLNT100 | EA | 3000000 | CUBIERTA BANDJ CABLES;ATL,4180041300 | CUBIERTA BANDJ CABLES;ATL,4180041300 | HANDWHEEL;MNFR:ATLAS COPCO,PTNO:4180041300 |  | HANDWHEEL:LSD-61 GRINDER; | ATLAS COPCO | 4180041300 | [14 empty] | ATLAS COPCO | 4180041300 | [16 empty] | https://www.aircompressorstrade.com/299100008-genuine-atlas-copco-epiroc-wheel-parts-catalog-by-cpmc-china/ | [9 empty] | CLEANSED | 31171800 Industrial wheels |  |  | HANDWHEEL | NO MODIFIER | TYPE |  | BORE SIZE |  | BORE TYPE |  | WHEEL DIAMETER |  | HUB DIAMETER |  | HUB LENGTH |  | MATERIAL |  | COATING/FINISH |  | HAZARD CLASS |  | CERTIFICATION/STANDARD | [53 empty] | Production Completed
STP_009 - Lot7 | Data Enrichment | KIB | ok | 2023-11-02 | 2023-11-07 |  | 1215644 | 1215644 |  |  |  | ERSA | M | 5915 | 1303676MRM | EA |  | CYLINDER HEAD,DIESEL:CYLINDER HEADS TO S | CYLINDER HEAD,DIESEL:CYLINDER HEADS TO S | CYLINDER HEAD,DIESEL:CYLINDER HEADS TO SUIT CAT 349DLCAT 349DL EX142 | [36 empty] | URL NOT FOUND |  |  |  | caterpillar | 349DL EX142 |  |  |  |  | CLEANSED | 26101713 Cylinder heads |  |  | HEAD | CYLINDER | TYPE | DIESEL | SIZE |  | MATERIAL |  | CONNECTION TYPE |  | HAZARD CLASS |  | CERTIFICATION/STANDARD | [61 empty] | Production Completed
STP_009 - Lot7 | Data Enrichment | KIB | ok | 2023-11-02 | 2023-11-07 |  | 1205900 | 1205900 |  |  |  | ERSA | M | 4090 | 88708MRM | BOX |  | DECONGESTANT:DECONGESTANT TABLETS;NON-SE | DECONGESTANT:DECONGESTANT TABLETS;NON-SE | DECONGESTANT:DECONGESTANT TABLETS;NON-SEDATIVE;(BOX = 24) | [36 empty] | URL NOT FOUND | [9 empty] | CLEANSED | 42000000 Medical Equipment and Accessories and Supplies |  |  | MEDICAL SUPPLIES | NO MODIFIER | TYPE | DECONGESTANT TABLETS,NON-SEDATIVE | SIZE |  | TRADE NAME |  | FORMULA |  | MATERIAL |  | STORAGE TYPE |  | PACKAGE TYPE | 24 BOX | HAZARD CLASS |  | CERTIFICATION/STANDARD | [55 empty] | Production Completed
STP_009 - Lot7 | Data Enrichment | KIB | ok | 2023-11-02 | 2023-11-07 |  | 1205910 | 1205910 |  |  |  | ERSA | M | 4090 | 88971MRM | EA |  | DECONGESTANT:OTRIVIN NASAL SPRAY;15ML BO | DECONGESTANT:OTRIVIN NASAL SPRAY;15ML BO | DECONGESTANT:OTRIVIN NASAL SPRAY;15ML BOTTLE; | [36 empty] | URL NOT FOUND | [9 empty] | CLEANSED | 42000000 Medical Equipment and Accessories and Supplies |  |  | MEDICAL SUPPLIES | NO MODIFIER | TYPE | DECONGESTANT,OTRIVIN NASAL SPRAY | SIZE |  | TRADE NAME |  | FORMULA |  | MATERIAL |  | STORAGE TYPE |  | PACKAGE TYPE | 15 ML BOTTLE | HAZARD CLASS |  | CERTIFICATION/STANDARD | [55 empty] | Production Completed
STP_009 - Lot7 | Data Enrichment | KIB | ok | 2023-11-02 | 2023-11-07 |  | 1206728 | 1206728 |  |  |  | ERSA | M | 2800 | 1044056MRM | DR |  | DEGREASER:APD 8413;(DRUM = 205LT)** NOT | DEGREASER:APD 8413;(DRUM = 205LT)** NOT | DEGREASER:APD 8413;(DRUM = 205LT)** NOT TO BE USED UNDERGROUND **"SOLVENT BASED" H.D. DEGREASER; | [36 empty] | URL NOT FOUND | [9 empty] | CLEANSED | 47131800 Cleaning and disinfecting solutions | H.D |  | DEGREASER | NO MODIFIER | TYPE | SOLVENT BASED | CONTAINER SIZE | 205 L DRUM | VOC RANGE |  | NSF RATING |  | DIELECTRIC STRENGTH |  | HAZARD CLASS |  | CERTIFICATION/STANDARD | [59 empty] | Production Completed
STP_009 - Lot7 | Data Enrichment | KIB | ok | 2023-11-02 | 2023-11-07 |  | 1205899 | 1205899 |  |  |  | ERSA | M | 4090 | 88682MRM | BOX |  | DIAZEPAM:DIAZEPAM AMPOULE;10MG/2ML;5 AMP | DIAZEPAM:DIAZEPAM AMPOULE;10MG/2ML;5 AMP | DIAZEPAM:DIAZEPAM AMPOULE;10MG/2ML;5 AMPOULES PER BOX; | [36 empty] | URL NOT FOUND | [9 empty] | CLEANSED | 42000000 Medical Equipment and Accessories and Supplies |  |  | MEDICAL SUPPLIES | NO MODIFIER | TYPE | DIAZEPAM AMPOULE | SIZE | 10 MG/2 ML | TRADE NAME |  | FORMULA |  | MATERIAL |  | STORAGE TYPE |  | PACKAGE TYPE | 5 AMPOULES/BOX | HAZARD CLASS |  | CERTIFICATION/STANDARD | [55 empty] | Production Completed
STP_009 - Lot7 | Data Enrichment | KIB | ok | 2023-11-02 | 2023-11-07 |  | 1205898 | 1205898 |  |  |  | ERSA | M | 4090 | 88674MRM | BOX |  | DIAZEPAM:DIAZEPAM TABLETS;5MG; | DIAZEPAM:DIAZEPAM TABLETS;5MG; | DIAZEPAM:DIAZEPAM TABLETS;5MG; | [36 empty] | URL NOT FOUND | [9 empty] | CLEANSED | 42000000 Medical Equipment and Accessories and Supplies |  |  | MEDICAL SUPPLIES | NO MODIFIER | TYPE | DIAZEPAM TABLETS | SIZE | 5 MG | TRADE NAME |  | FORMULA |  | MATERIAL |  | STORAGE TYPE |  | PACKAGE TYPE |  | HAZARD CLASS |  | CERTIFICATION/STANDARD | [55 empty] | Production Completed
STP_009 - Lot7 | Data Enrichment | KIB | ok | 2023-11-02 | 2023-11-07 |  | 1206238 | 1206238 |  |  |  | ERSA | M | 5955 | 1036813MRM | EA |  | DIFFERENTIAL, DRIVING AXLE:DIFFERENTIAL; | DIFFERENTIAL, DRIVING AXLE:DIFFERENTIAL; | DIFFERENTIAL, DRIVING AXLE:DIFFERENTIAL;6 CYL REAR; 78S; | [36 empty] | URL NOT FOUND | [9 empty] | CLEANSED | 25173801 Driving axles | 78S,6 CYLinder |  | AXLE | NO MODIFIER | TYPE | DIFFERENTIAL,DRIVING,REAR | SIZE |  | MATERIAL |  | LOAD RATING |  | HAZARD CLASS |  | CERTIFICATION/STANDARD | [61 empty] | Production Completed
STP_009 - Lot7 | Data Enrichment | KIB | ok | 2023-11-02 | 2023-11-07 |  | 1206239 | 1206239 |  |  |  | ERSA | M | 5955 | 1036821MRM | EA |  | DIFFERENTIAL, DRIVING AXLE:DIFFERENTIAL; | DIFFERENTIAL, DRIVING AXLE:DIFFERENTIAL; | DIFFERENTIAL, DRIVING AXLE:DIFFERENTIAL;FRONT 79S;6 CYL FRONT; | [36 empty] | URL NOT FOUND | [9 empty] | CLEANSED | 25173801 Driving axles | 79S,6 CYLinder |  | AXLE | NO MODIFIER | TYPE | DIFFERENTIAL,DRIVING,FRONT | SIZE |  | MATERIAL |  | LOAD RATING |  | HAZARD CLASS |  | CERTIFICATION/STANDARD | [61 empty] | Production Completed
STP_009 - Lot7 | Data Enrichment | KIB | ok | 2023-11-02 | 2023-11-07 |  | 1210510 | 1210510 |  |  |  | ERSA | M | 5920 | 162612MRM | EA |  | DISCHARGE END:TEMPERATURE SENSOR 0 ? 150 | DISCHARGE END:TEMPERATURE SENSOR 0 ? 150 | DISCHARGE END:TEMPERATURE SENSOR 0 ? 150C;FOR R134A REFRIGERANT; | [36 empty] | URL NOT FOUND |  |  | REFRIGERANT |  | R134A |  |  |  |  | CLEANSED | 41111970 Temperature sensor |  |  | SENSOR | TEMPERATURE | TYPE | DISCHARGE END | SENSING RANGE | 0 to 150 c | ACCURACY |  | CONNECTION TYPE |  | MATERIAL |  | CABLE TYPE |  | MOUNTING TYPE |  | SIZE |  | HAZARD CLASS |  | CERTIFICATION/STANDARD | [53 empty] | Production Completed
STP_009 - Lot7 | Data Enrichment | KIB | ok | 2023-11-02 | 2023-11-07 |  | 1210511 | 1210511 |  |  |  | ERSA | M | 5920 | 162613MRM | EA |  | DISCHARGE END:TEMPERATURE SENSOR -40 TO | DISCHARGE END:TEMPERATURE SENSOR -40 TO | DISCHARGE END:TEMPERATURE SENSOR -40 TO 105C;FOR R134A REFRIGERANT; | [36 empty] | URL NOT FOUND |  |  | REFRIGERANT |  | R134A |  |  |  |  | CLEANSED | 41111970 Temperature sensor |  |  | SENSOR | TEMPERATURE | TYPE | DISCHARGE END | SENSING RANGE | -40 TO 105 C | ACCURACY |  | CONNECTION TYPE |  | MATERIAL |  | CABLE TYPE |  | MOUNTING TYPE |  | SIZE |  | HAZARD CLASS |  | CERTIFICATION/STANDARD | [53 empty] | Production Completed
STP_009 - Lot7 | Data Enrichment | KIB | ok | 2023-11-02 | 2023-11-07 |  | 1209861 | 1209861 |  |  |  | ERSA | M | 5920 | 159575MRM | EA |  | DISCHARGE FLANGE,MILL:DE FLANGE;M3000 IS | DISCHARGE FLANGE,MILL:DE FLANGE;M3000 IS | DISCHARGE FLANGE,MILL:DE FLANGE;M3000 ISAMILL ROTOR REVERSAL | [36 empty] | URL NOT FOUND | [9 empty] | CLEANSED | 40170000 Pipe piping and pipe fittings | M3000 ISAMILL ROTOR REVERSAL |  | FLANGE | NO MODIFIER | TYPE | DISCHARGE,MILL | NOMINAL SIZE |  | OUTSIDE DIMENSIONS |  | THICKNESS |  | END CONNECTION |  | MATERIAL |  | MATERIAL SPECIFICATION |  | PRESSURE RATING |  | COATING/FINISH |  | TEMPERATURE RATING |  | HAZARD CLASS |  | CERTIFICATION/STANDARD | [49 empty] | Production Completed
STP_009 - Lot7 | Data Enrichment | KIB | ok | 2023-11-02 | 2023-11-07 |  | 1036899 | 1036899 | 1361981 | AU_QM_000160853 |  | ERSA | M | 2800 | 1361981GZPCLNT100 | DR |  | DONAX TC 30;20L DRUM | DONAX TC 30;20L DRUM | OIL,HYDRAULIC: DONAX TC 30;20L DRUM |  | OIL,HYDRAULIC:DONAX TC 30;20L DRUM | [34 empty] | URL NOT FOUND | [9 empty] | CLEANSED | 15121504 Hydraulic oil | DONAX TC 30 |  | OIL | HYDRAULIC | TYPE |  | SAE GRADE |  | BASE TYPE |  | PACK SIZE | 20 L | PACK TYPE | DRUM | VISCOSITY INDEX |  | SPECIFIC GRAVITY |  | FLASH POINT |  | POUR POINT |  | TEMPERATURE RATING |  | CERTIFICATION/STANDARD | [51 empty] | Production Completed
STP_009 - Lot7 | Data Enrichment | KIB | ok | 2023-11-02 | 2023-11-07 |  | 1005514 | 1005514 | 1437604 | AU_QM_000957332 |  | ERSA | M | 4075 | 1437604GZPCLNT100 | EA | 3000035 | BEND;WAR,04051CVXAP62 | BEND;WAR,04051CVXAP62 | BEND;MNFR:WARMAN,PTNO:04051CVXAP62 |  | BEND,PIPE:OVERFLOW PIPE;CAVEX 100CVX CYCLONE;LIM | WARMAN | 04051CVXAP62 | 1068227 @@ WEIR MINERALS AUSTRALIA LTD | 04051CVXAP63 | [10 empty] | WARMAN | 04051CVXAP62 |  |  | WEIR MINERALS AUSTRALIA LTD | 04051CVXAP63 | CAVEX | 100CVX | [12 empty] | URL NOT FOUND | [9 empty] | CLEANSED | 40172100 Pipe bends | LIM |  | BEND | PIPE | TYPE | CYCLONE OVERFLOW | ANGLE |  | NOMINAL SIZE |  | END CONNECTION |  | SCHEDULE/WALL THICKNESS |  | PRESSURE CLASS/RATING |  | LENGTH |  | MATERIAL |  | MATERIAL SPECIFICATION |  | MANUFACTURING PROCESS |  | COATING/FINISH |  | RADIUS |  | HAZARD CLASS |  | CERTIFICATION/STANDARD | [45 empty] | Production Completed
STP_009 - Lot7 | Data Enrichment | KIB | ok | 2023-11-02 | 2023-11-07 |  | 1028669 | 1028669 | 1441901 | AU_QM_000990663 |  | ERSA | M | 4075 | 1441901GZPCLNT100 | EA | 3000035 | BEND;WAR,15051CVXAP62 | BEND;WAR,15051CVXAP62 | BEND;MNFR:WARMAN,PTNO:15051CVXAP62 |  | BEND,PIPE:400CVX10 OVERFLOW PIPE;CAVEX CYCLONE; | WARMAN | 15051CVXAP62 | 1068227 @@ WEIR MINERALS AUSTRALIA LTD | 15051CVXAP62 | [10 empty] | WARMAN | 15051CVXAP62 |  |  | WEIR MINERALS AUSTRALIA LTD | 15051CVXAP62 | CAVEX | 400CVX10 | [12 empty] | URL NOT FOUND | [9 empty] | CLEANSED | 40172100 Pipe bends |  |  | BEND | PIPE | TYPE | CYCLONE OVERFLOW | ANGLE |  | NOMINAL SIZE |  | END CONNECTION |  | SCHEDULE/WALL THICKNESS |  | PRESSURE CLASS/RATING |  | LENGTH |  | MATERIAL |  | MATERIAL SPECIFICATION |  | MANUFACTURING PROCESS |  | COATING/FINISH |  | RADIUS |  | HAZARD CLASS |  | CERTIFICATION/STANDARD | [45 empty] | Production Completed
STP_009 - Lot7 | Data Enrichment | KIB | ok | 2023-11-02 | 2023-11-07 |  | 1031156 | 1031156 | 1352768 | AU_QM_000141358 |  | ERSA | M | 4075 | 1352768GZPCLNT100 | EA | 3000035 | BEND;WAR,06051CVXAP62 | BEND;WAR,06051CVXAP62 | BEND;MNFR:WARMAN,PTNO:06051CVXAP62 |  | BEND,PIPE:CYCLONE OVERFLOW;HDPE; | WARMAN | 06051CVXAP62 | 1068227 @@ WEIR MINERALS AUSTRALIA LTD | 06051CVXAP62 | [10 empty] | WARMAN | 06051CVXAP62 |  |  | WEIR MINERALS AUSTRALIA LTD | 06051CVXAP62 | CAVEX | [13 empty] | URL NOT FOUND | [9 empty] | CLEANSED | 40172100 Pipe bends |  |  | BEND | PIPE | TYPE | CYCLONE OVERFLOW | ANGLE |  | NOMINAL SIZE |  | END CONNECTION |  | SCHEDULE/WALL THICKNESS |  | PRESSURE CLASS/RATING |  | LENGTH |  | MATERIAL | HDPE | MATERIAL SPECIFICATION |  | MANUFACTURING PROCESS |  | COATING/FINISH |  | RADIUS |  | HAZARD CLASS |  | CERTIFICATION/STANDARD | [45 empty] | Production Completed
STP_009 - Lot7 | Data Enrichment | KIB | ok | 2023-11-02 | 2023-11-07 | NM TAKEN BASED ON URL | 1031884 | 1031884 | 1451269 | AU_QM_001151414 |  | ERSA | M | 4075 | 1451269GZPCLNT100 | EA | 3000012 | BEND;TOY,4441660410 | BEND;TOY,4441660410 | BEND;MNFR:TOYOTA,PTNO:4441660410 |  | BEND,TUBE,RETURN: POWER STEERING RETURN TUBE,ON BOX; | TOYOTA | 4441660410 | 1068114 @@ BELL & MOIR - PARTS ORDERS ONLY | 4441660410 | 1071809 @@ ASHDOWN ENTERPRISES | 4441660410 | [10 empty] | TOYOTA | 4441660410 | BELL & MOIR - PARTS ORDERS ONLY |  | ASHDOWN ENTERPRISES | [13 empty] | https://www.megazip.ru/zapchasti-dlya/toyota/tube-return-for-steering-gear-outlet-4441660410 | [9 empty] | CLEANSED | 40180000 Tubes tubing and tube fittings | ON BOX |  | TUBE | NO MODIFIER | TYPE | BEND,POWER STEERING RETURN | SIZE |  | MATERIAL |  | MATERIAL SPECIFICATION |  | PRESSURE RATING |  | TEMPERATURE RATING |  | HAZARD CLASS |  | CERTIFICATION/STANDARD | [57 empty] | Production Completed
STP_009 - Lot7 | Data Enrichment | KIB | ok | 2023-11-02 | 2023-11-07 |  | 1035489 | 1035489 |  |  |  | ERSA | M | 4020 | 1478692GZPCLNT100 | EA |  | DEGREASER,5183092301 | DEGREASER,5183092301 | DEGREASER,5183092301 |  |  |  |  | 1068526 @@ AUSTRALIAN MUD COMPANY PTY LTD | 1478692 | 1068209 @@ FUCHS LUBRICANTS (AUSTRALASIA) PTY | 1478692 | [9 empty] | 5183092301 |  |  | AUSTRALIAN MUD COMPANY PTY LTD | 1478692 | FUCHS LUBRICANTS (AUSTRALASIA) PTY | 1478692 | [12 empty] | URL NOT FOUND | [9 empty] | CLEANSED | 47131800 Cleaning and disinfecting solutions | NOT TO BE USED UNDERGROUND |  | DEGREASER | NO MODIFIER | TYPE |  | CONTAINER SIZE |  | VOC RANGE |  | NSF RATING |  | DIELECTRIC STRENGTH |  | HAZARD CLASS |  | CERTIFICATION/STANDARD | [59 empty] | Production Completed
STP_009 - Lot7 | Data Enrichment | KIB | ok | 2023-11-02 | 2023-11-07 |  | 1035618 | 1035618 | 1450520 | AU_QM_001136175 |  | ERSA | M | 4020 | 1450520GZPCLNT100 | PAA |  | CHEST WADER;YELLOW PVC;SIZE 8; | CHEST WADER;YELLOW PVC;SIZE 8; | OVERALLS,WADING; CHEST WADER;YELLOW PVC;SIZE 8; STEEL TOECAP AND MIDSOLE;STYLE CWWP0030 |  | OVERALLS,WADING;CHEST WADER;YELLOW PVC;SIZE 8; |  |  | 1068652 @@ J BLACKWOOD & SONS | 4238549 | 1068512 @@ BUNZL BRANDS & OPERATIONS PTY LIMIT | NNKTWADERYYF080 | [9 empty] | CWWP0030 | Jem-Ell Sewing | CW321:YE:8 |  |  | BUNZL BRANDS & OPERATIONS PTY LIMIT | NNKTWADERYYF080 | [8 empty] | J BLACKWOOD & SONS | 4238549 |  |  | https://www.blackwoods.com.au/clothing/workwear-outer-jackets-jumpers-wet-weather/pvc-waders/wader-chest-t-cap-m-sole-cwwp0030-ye-8/p/04238549 | [9 empty] | CLEANSED | 46191600 Fire fighting equipment | STEEL TOECAP AND MIDSOLE,STYLE |  | WADER | CHEST | TYPE | OVERALLS,WADING | SIZE | 8 | MATERIAL | PVC | COLOR | YELLOW | OVERALL LENGTH |  | INSEAM |  | CLOSURE TYPE |  | GENDER |  | TEMPERATURE RATING |  | CERTIFICATION/STANDARD | [53 empty] | Production Completed
STP_009 - Lot7 | Data Enrichment | KIB | ok | 2023-11-02 | 2023-11-07 |  | 1035619 | 1035619 | 1450518 | AU_QM_001136159 |  | ERSA | M | 4020 | 1450518GZPCLNT100 | PAA |  | CHEST WADER;YELLOW PVC;SIZE 7; | CHEST WADER;YELLOW PVC;SIZE 7; | OVERALLS,WADING; CHEST WADER;YELLOW PVC;SIZE 7; STEEL TOECAP AND MIDSOLE;STYLE CWWP0030 |  | OVERALLS,WADING;CHEST WADER;YELLOW PVC;SIZE 7; |  |  | 1068652 @@ J BLACKWOOD & SONS | 4238532 | 1068512 @@ BUNZL BRANDS & OPERATIONS PTY LIMIT | NNKTWADERYYF070 | [9 empty] | CWWP0030 | Jem-Ell Sewing | CW321:YE:7 |  |  | BUNZL BRANDS & OPERATIONS PTY LIMIT | NNKTWADERYYF070 | [8 empty] | J BLACKWOOD & SONS | 4238532 |  |  | https://www.blackwoods.com.au/clothing/workwear-outer-jackets-jumpers-wet-weather/pvc-waders/wader-chest-t-cap-m-sole-cwwp0030-ye-7/p/04238532 | [9 empty] | CLEANSED | 46191600 Fire fighting equipment | STEEL TOECAP AND MIDSOLE,STYLE |  | WADER | CHEST | TYPE | OVERALLS,WADING | SIZE | 7 | MATERIAL | PVC | COLOR | YELLOW | OVERALL LENGTH |  | INSEAM |  | CLOSURE TYPE |  | GENDER |  | TEMPERATURE RATING |  | CERTIFICATION/STANDARD | [53 empty] | Production Completed
STP_009 - Lot7 | Data Enrichment | KIB | ok | 2023-11-02 | 2023-11-07 |  | 1054377 | 1054377 |  |  |  | ERSA | M | 5380 | 1616194GZPCLNT100 | EA |  | DEGREASER;MULTPRPSE,950 ML,BRN:POLYWATER | DESENGRASANTE; | DEGREASER;TYPE:MULTIPURPOSE,CONTAINER SIZE:950 ML,ADDITIONAL FEATURES EN:BRN:POLYWATER | DESENGRASANTE; |  |  |  | 1068236 @@ THE ENERGY NETWORK AUSTRALIA PTY LT | HP-35LF | [13 empty] | HP-35LF | THE ENERGY NETWORK AUSTRALIA PTY LT | [15 empty] | URL NOT FOUND | [9 empty] | ENRICHED | 47131800 Cleaning and disinfecting solutions | POLYWATER |  | DEGREASER | NO MODIFIER | TYPE | Cleaner,MULTIPURPOSE | CONTAINER SIZE | 950 ML | VOC RANGE |  | NSF RATING |  | DIELECTRIC STRENGTH |  | HAZARD CLASS |  | CERTIFICATION/STANDARD | [59 empty] | Production Completed
STP_009 - Lot7 | Data Enrichment | KIB | ok | 2023-11-02 | 2023-11-07 |  | 1055281 | 1055281 |  |  |  | ERSA | M | 2200 | 1615027GZPCLNT100 | EA |  | BEND;DN250,SERS:9800,B:ARMORPIPE | CURVATURA; | BEND;DIMENSIONS:DN250,ADDITIONAL FEATURES EN:SERS:9800,B:ARMORPIPE | CURVATURA; |  |  |  | 1070032 @@ IMATECH | 32671 | [14 empty] | IMATECH | 32671 | [14 empty] | URL NOT FOUND | [9 empty] | CLEANSED | 40141700 Hardware and fittings | SERS:9800,B:ARMORPIPE |  | BEND | NO MODIFIER | TYPE |  | DIMENSIONS | DN250 | ANGLE |  | MATERIAL |  | MATERIAL SPECIFICATION |  | HAZARD CLASS |  | CERTIFICATION/STANDARD | [59 empty] | Production Completed
STP_009 - Lot7 | Data Enrichment | KIB | ok | 2023-11-02 | 2023-11-07 |  | 1056601 | 1056601 |  |  |  | ERSA | M | 4005 | 1613868GZPCLNT100 | EA |  | COUNTERSINK;FLUTE,DIA 20 MM,FLT LG 67 MM | AVELLANADO;,DIA 20 MM,LG FLAUTA ,90 DEG | COUNTERSINK;TYPE:FLUTE,DIAMETER:20 MM,FLUTE LENGTH:67 MM,INCLUDED ANGLE:90 DEG,MATERIAL:HIGH SPEED STEEL,SHANK SIZE:1/2 IN,NUMBER OF FLUTES:3 | AVELLANADO;DIAMETRO:20 MM,ANGULO INCLUIDO:90 DEG,MATERIAL:ACERO DE ALTA VELOCIDAD,NUMERO FLAUTAS:3 |  |  |  | 1068652 @@ J BLACKWOOD & SONS | 6613 | [14 empty] | J BLACKWOOD & SONS | 6613 | [14 empty] | URL NOT FOUND | [9 empty] | CLEANSED | 27112812 Countersinks |  |  | COUNTERSINK | NO MODIFIER | TYPE | FLUTE | DIAMETER | 20 MM | FLUTE LENGTH | 67 MM | INCLUDED ANGLE | 90 DEG | MATERIAL | HIGH SPEED STEEL | SHANK SIZE | 12.7 MM | SHANK TYPE |  | NUMBER OF FLUTES | 3 | OVERALL LENGTH |  | HAZARD CLASS |  | CERTIFICATION/STANDARD | [51 empty] | Production Completed
STP_009 - Lot7 | Data Enrichment | KIB | ok | 2023-11-02 | 2023-11-07 |  | 1057158 | 1057158 |  |  |  | ERSA | M | 5940 | 1548856GZPCLNT100 | EA |  | COMPASS;BASIC,BREITHAUPT,GEKOM PRO | COMPAS; | COMPASS;ADDITIONAL FEATURES EN:BASIC,BREITHAUPT,GEKOM PRO | COMPAS; |  |  |  | 1068802 @@ WESTERNEX PTY LTD | 1120-00003 | [14 empty] | WESTERNEX PTY LTD | 1120-00003 | [14 empty] | URL NOT FOUND | [9 empty] | CLEANSED | 44111803 Compasses | BREITHAUPT,GEKOM PRO |  | COMPASS | NO MODIFIER | TYPE | BASIC | MEASURING RANGE |  | MATERIAL |  | SIZE |  | HAZARD CLASS |  | CERTIFICATION/STANDARD | [61 empty] | Production Completed
STP_009 - Lot7 | Data Enrichment | KIB | ok | 2023-11-02 | 2023-11-07 |  | 1059591 | 1059591 |  |  |  | ERSA | M | 5380 | 1584146GZPCLNT100 | EA |  | CASTABLE;DURACAST D160 ARG | MALEABLE; | CASTABLE;ADDITIONAL FEATURES EN:DURACAST D160 ARG | MALEABLE; |  |  |  | 1068435 @@ FIELD FURNACE REFRACTORIES P/L | 4DM160G | [10 empty] | DURACAST | D160 |  |  | FIELD FURNACE REFRACTORIES P/L | 4DM160G | [14 empty] | URL NOT FOUND | [9 empty] | CLEANSED | 31371200 Castables | ARG |  | CASTABLE | NO MODIFIER | TYPE |  | TRADE NAME |  | FORM |  | PACKAGING |  | DENSITY |  | SERVICE TEMPERATURE |  | PARTICLE SIZE |  | MATERIAL |  | CURE TIME |  | HAZARD CLASS |  | CERTIFICATION/STANDARD | [51 empty] | Production Completed
STP_009 - Lot7 | Data Enrichment | KIB | ok | 2023-11-02 | 2023-11-07 |  | 1059592 | 1059592 |  |  |  | ERSA | M | 5380 | 1584147GZPCLNT100 | EA |  | CASTABLE;POWDER,INSULITE D100LW,15KG BAG | MALEABLE;POLVO | CASTABLE;FORM:POWDER,ADDITIONAL FEATURES EN:INSULITE D100LW,15KG BAG | MALEABLE;MOLDE:POLVO |  |  |  | 1068435 @@ FIELD FURNACE REFRACTORIES P/L | 4DM100 | [11 empty] | D100LW |  |  | FIELD FURNACE REFRACTORIES P/L | 4DM100 | [14 empty] | URL NOT FOUND | [9 empty] | CLEANSED | 31371200 Castables |  |  | CASTABLE | NO MODIFIER | TYPE | INSULITE | TRADE NAME |  | FORM | POWDER | PACKAGING | 15 KG BAG | DENSITY |  | SERVICE TEMPERATURE |  | PARTICLE SIZE |  | MATERIAL |  | CURE TIME |  | HAZARD CLASS |  | CERTIFICATION/STANDARD | [51 empty] | Production Completed
STP_009 - Lot7 | Data Enrichment | KIB | ok | 2023-11-02 | 2023-11-07 |  | 1059593 | 1059593 |  |  |  | ERSA | M | 5380 | 1584148GZPCLNT100 | EA |  | CASTABLE;POWDER,INSULITE D140LW,20KG BAG | MALEABLE;POLVO | CASTABLE;FORM:POWDER,ADDITIONAL FEATURES EN:INSULITE D140LW,20KG BAG | MALEABLE;MOLDE:POLVO |  |  |  | 1068435 @@ FIELD FURNACE REFRACTORIES P/L | 4DM140-1.4 | [11 empty] | D140LW |  |  | FIELD FURNACE REFRACTORIES P/L | 4DM140-1.4 | [14 empty] | URL NOT FOUND | [9 empty] | CLEANSED | 31371200 Castables |  |  | CASTABLE | NO MODIFIER | TYPE | INSULITE | TRADE NAME |  | FORM | POWDER | PACKAGING | 20 KG BAG | DENSITY |  | SERVICE TEMPERATURE |  | PARTICLE SIZE |  | MATERIAL |  | CURE TIME |  | HAZARD CLASS |  | CERTIFICATION/STANDARD | [51 empty] | Production Completed
STP_009 - Lot7 | Data Enrichment | KIB | ok | 2023-11-02 | 2023-11-07 |  | 1059594 | 1059594 |  |  |  | ERSA | M | 5380 | 1584149GZPCLNT100 | EA |  | CASTABLE;POWDER,INSULITE D120LW,20KG BAG | MALEABLE;POLVO | CASTABLE;FORM:POWDER,ADDITIONAL FEATURES EN:INSULITE D120LW,20KG BAG | MALEABLE;MOLDE:POLVO |  |  |  | 1068435 @@ FIELD FURNACE REFRACTORIES P/L | 4DM120 -1.1 | [11 empty] | D120LW |  |  | FIELD FURNACE REFRACTORIES P/L | 4DM120 -1.1 | [14 empty] | URL NOT FOUND | [9 empty] | CLEANSED | 31371200 Castables |  |  | CASTABLE | NO MODIFIER | TYPE | INSULITE | TRADE NAME |  | FORM | POWDER | PACKAGING | 20 KG BAG | DENSITY |  | SERVICE TEMPERATURE |  | PARTICLE SIZE |  | MATERIAL |  | CURE TIME |  | HAZARD CLASS |  | CERTIFICATION/STANDARD | [51 empty] | Production Completed
STP_009 - Lot7 | Data Enrichment | KIB | ok | 2023-11-02 | 2023-11-07 |  | 1062798 | 1062798 | 1429658 | AU_QM_000624460 |  | ERSA | M | 1600 | 1429658GZPCLNT100 | EA |  | 400A,HRC | 400A,HRC | FUSE LINK,CARTRIDGE: 400A,HRC |  | FUSE LINK,CARTRIDGE:400A,HRC |  |  | 1070031 @@ LAWRENCE & HANSON PTY. LTD. | 9GEC171TN | 1072012 @@ CNW (TOWNSVILLE) ELECT SUPPLIES | 1429658 | [12 empty] | LAWRENCE & HANSON PTY. LTD. | 9GEC171TN | CNW (TOWNSVILLE) ELECT SUPPLIES | 1429658 | [12 empty] | URL NOT FOUND | [9 empty] | CLEANSED | 39121617 Fuse parts or accessories |  |  | LINK | FUSE | TYPE | HRC,CARTRIDGE | CURRENT RATING | 400 A | INTERRUPT RATING |  | VOLTAGE RATING |  | SIZE |  | HAZARD CLASS |  | CERTIFICATION/STANDARD | [59 empty] | Production Completed
STP_009 - Lot7 | Data Enrichment | KIB | ok | 2023-11-02 | 2023-11-07 |  | 1062799 | 1062799 | 1429651 | AU_QM_000624122 |  | ERSA | M | 1600 | 1429651GZPCLNT100 | EA |  | 35A,500VAC,CERAMIC,52MM LG BODY,FF, | 35A,500VAC,CERAMIC,52MM LG BODY,FF, | FUSE LINK,ENCLOSED: 35A,500VAC,CERAMIC,52MM LG BODY,FF, 94MM O/A LG,C/W TRIP INDICATION, SUIT SEMICONDUCTOR PROTECTION (ASEA 5675546-3) |  | FUSE LINK,ENCLOSED: 35A,500VAC,CERAMIC,52MM LG BODY,FF, |  |  | 1071820 @@ ABB AUSTRALIA SPARES | 1429651 | [14 empty] | ABB AUSTRALIA SPARES | 1429651 | [14 empty] | URL NOT FOUND | [9 empty] | CLEANSED | 39121617 Fuse parts or accessories | CERAMIC,94 MM O/A LG,ff,C/W TRIP INDICATION,for SEMICONDUCTOR PROTECTION (ASEA 5675546-3) |  | LINK | FUSE | TYPE | ENCLOSED | CURRENT RATING | 35 A | INTERRUPT RATING |  | VOLTAGE RATING | 500 VAC | SIZE | 52 MM lg body | HAZARD CLASS |  | CERTIFICATION/STANDARD | [59 empty] | Production Completed
STP_009 - Lot7 | Data Enrichment | KIB | ok | 2023-11-02 | 2023-11-07 |  | 1062800 | 1062800 | 1429641 | AU_QM_000623710 |  | ERSA | M | 1600 | 1429641GZPCLNT100 | EA |  | 4A,500V | 4A,500V | FUSE LINK,ENCLOSED: 4A,500V |  | FUSE LINK,ENCLOSED: 4A,500V |  |  | 1068212 @@ ABB AUSTRALIA PTY LTD | SK161-0003 | [12 empty] | ABB AUSTRALIA PTY LTD | SK161-0003 | [16 empty] | https://new.abb.com/products/SK1610003/sk1610003?IN | [9 empty] | CLEANSED | 39121617 Fuse parts or accessories |  |  | LINK | FUSE | TYPE | ENCLOSED | CURRENT RATING | 4 A | INTERRUPT RATING |  | VOLTAGE RATING | 500 V | SIZE |  | HAZARD CLASS |  | CERTIFICATION/STANDARD | [59 empty] | Production Completed
STP_009 - Lot7 | Data Enrichment | KIB | ok | 2023-11-02 | 2023-11-07 |  | 1062824 | 1062824 |  |  |  | ERSA | M | 1600 | 1467917GZPCLNT100 | EA |  | (VVR CONTROLLER RELAYS) | (VVR CONTROLLER RELAYS) | INSULATOR: (VVR CONTROLLER RELAYS) FOR DYNASTAT LIFT |  |  |  |  | 1069379 @@ OTIS ELEVATOR CO. PTY LTD | 14952 | [14 empty] | OTIS ELEVATOR CO. PTY LTD | 14952 | [14 empty] | URL NOT FOUND | [9 empty] | CLEANSED | 30140000 Insulation | FOR DYNASTAT LIFT |  | INSULATOR | NO MODIFIER | TYPE | VVR CONTROLLER RELAYS | VOLTAGE RATING |  | CURRENT RATING |  | END CONNECTION |  | MOUNTING TYPE |  | MATERIAL |  | HAZARD CLASS |  | CERTIFICATION/STANDARD | [57 empty] | Production Completed
STP_009 - Lot7 | Data Enrichment | KIB | ok | 2023-11-02 | 2023-11-07 |  | 1062926 | 1062926 | 1428181 | AU_QM_000489997 |  | ERSA | M | 5620 | 1428181GZPCLNT100 | EA |  | APM RECEIVING CONVEYOR DRIVESHAFT COVER; | APM RECEIVING CONVEYOR DRIVESHAFT COVER; | END HSG,MECH ROTATING EQUIP: APM RECEIVING CONVEYOR DRIVESHAFT COVER; ANODE PREPARATION MACHINE; |  | END HSG,MECH ROTATING EQUIP:APM RECEIVING CONVEYOR DRIVESHAFT COVER; |  |  | 1068418 @@ CONSOLIDATED BEARING CO (QLD) | 1428181 | [14 empty] | CONSOLIDATED BEARING CO (QLD) | 1428181 | [14 empty] | URL NOT FOUND |  |  | ANODE PREPARATION MACHINE | [6 empty] | CLEANSED | 31261500 Housings and cabinets | APM RECEIVING CONVEYOR DRIVESHAFT COVER |  | HOUSING | NO MODIFIER | TYPE | END,MECH ROTATING | SIZE |  | MATERIAL |  | HAZARD CLASS |  | CERTIFICATION/STANDARD | [63 empty] | Production Completed
STP_009 - Lot7 | Data Enrichment | KIB | ok | 2023-11-02 | 2023-11-07 | NM TAKEN BASED ON URL | 1063802 | 1063802 | 1471983 | AU_QM_009407149 |  | ERSA | M | 4700 | 1471983GZPCLNT100 | EA |  | CUSM CONVERTER LIP; | CUSM CONVERTER LIP; | LIP,POURING; CUSM CONVERTER LIP; TO DRAWING REVISION "A" CU SMELTER CONVERTER MOUTH |  | LIP,POURING;CUSM CONVERTER LIP; |  |  | 1068226 @@ BRADKEN RESOURCES PTY LIMITED | 148-6-551/ ,+ 148-6-552/ ,MK.2 | 1068544 @@ HEAVYMECH PTY LTD | 1471983 | [12 empty] | BRADKEN RESOURCES PTY LIMITED | 148-6-551/ ,+ 148-6-552/ ,MK.2 | HEAVYMECH PTY LTD | 1471983 | [12 empty] | URL NOT FOUND | [9 empty] | CLEANSED | [77 empty] | Production Completed
STP_009 - Lot7 | Data Enrichment | KIB | ok | 2023-11-02 | 2023-11-07 |  | 1064181 | 1064181 | 1452696 | AU_QM_001193218 |  | ERSA | M | 5935 | 1452696GZPCLNT100 | EA |  | CRANE HOIST ROPE;SUIT DH600 HOIST;LEFT | CRANE HOIST ROPE;SUIT DH600 HOIST;LEFT | HOIST,WIRE ROPE: CRANE HOIST ROPE;SUIT DH600 HOIST;LEFT HAND LAY;11.3MM DIA; 5 X 25 CONSTRUCTION MIN 150.1KN,MAX 170.4KN;136.1M LONG; PBSM SP 15T OHT CRANE SOUTH |  | HOIST,WIRE ROPE:CRANE HOIST ROPE;SUIT DH600 HOIST;LEFT |  |  | 1069356 @@ MHE-DEMAG AUSTRALIA PTY LTD | 88544 | [14 empty] | MHE-DEMAG AUSTRALIA PTY LTD | 88544 | [14 empty] | URL NOT FOUND |  |  | HOIST,PBSM 15T OHT CRANE SOUTH | SP | DH600 |  |  |  |  | CLEANSED | 31151505 Wire rope | 5X25 CONSTRUCTION |  | ROPE | WIRE | TYPE | ;LEFT HAND LAY | STRUCTURE |  | DIAMETER | 11.3 MM | LENGTH | 136.1 M | LOAD RATING | 150.1 KN min to 170.4 KN MAX | MATERIAL |  | HAZARD CLASS |  | CERTIFICATION/STANDARD | [57 empty] | Production Completed
STP_009 - Lot7 | Data Enrichment | KIB | ok | 2023-11-02 | 2023-11-07 |  | 1065076 | 1065076 | 1449066 | AU_QM_001101468 |  | ERSA | M | 4050 | 1449066GZPCLNT100 | EA |  | COPPER MAINTENANCE PRE-WORK SAFETY BOOK; | COPPER MAINTENANCE PRE-WORK SAFETY BOOK; | FORM,PRINTED: COPPER MAINTENANCE PRE-WORK SAFETY BOOK; SIZE, A4;BLACK INK;50 X 2 PAGES; ORIG,WHITE, PRINT/PERF; DUP, YELLOW,PRINT/FAST; 1/4 BND AT SIDE; |  | FORM,PRINTED: COPPER MAINTENANCE PRE-WORK SAFETY BOOK; |  |  | 1068094 @@ HAMILTON PRINTERS | 1449066 | [14 empty] | HAMILTON PRINTERS | 1449066 | [14 empty] | URL NOT FOUND | [9 empty] | CLEANSED | 14111500 Printing and writing paper | COPPER MAINTENANCE PRE-WORK SAFETY BOOK,BLACK INK,NUMBER OF PAGES:50X2,PRINT/PERF:DUP,YELLOW,PRINT/FAST:1/4 BND AT SIDE |  | FORM | PRINTED | TYPE | origin | SIZE | A4 | LEGEND COLOR |  | BACKGROUND COLOR | WHITE | PAPER WEIGHT |  | CERTIFICATION/STANDARD | [61 empty] | Production Completed
STP_009 - Lot7 | Data Enrichment | KIB | ok | 2023-11-02 | 2023-11-07 |  | 1065714 | 1065714 | 1458970 | AU_QM_002202905 |  | ERSA | M | 1600 | 1458970GZPCLNT100 | EA |  | CONTACT | CONTACT | SEGMENT: CONTACT FOR 730 DRUM CONTROLLER |  | SEGMENT:CONTACT |  |  | 1070409 @@ OHMIC RESISTORS PTY LTD | 4280723 | [14 empty] | OHMIC RESISTORS PTY LTD | 4280723 | [14 empty] | URL NOT FOUND | [9 empty] | CLEANSED | 40141700 Hardware and fittings | FOR 730 DRUM CONTROLLER |  | SEGMENT | NO MODIFIER | TYPE | CONTACT | SIZE |  | MATERIAL |  | HAZARD CLASS |  | CERTIFICATION/STANDARD | [63 empty] | Production Completed
STP_009 - Lot7 | Data Enrichment | KIB | ok | 2023-11-02 | 2023-11-07 |  | 1066799 | 1066799 | 1357196 | AU_QM_000150196 |  | ERSA | M | 5100 | 1357196GZPCLNT100 | EA |  | ARTICULATION SENSOR COUPLING TO SUIT CAT | ARTICULATION SENSOR COUPLING TO SUIT CAT | SENSOR: ARTICULATION SENSOR COUPLING TO SUIT CAT ERPILLAR R2900 (RCT TELE GUIDANCE) |  | SENSOR:ARTICULATION SENSOR COUPLING TO SUIT CAT |  |  | 1068652 @@ J BLACKWOOD & SONS | 1581752 | [12 empty] | RCT | 10649 | [12 empty] | J BLACKWOOD & SONS | 1581752 |  |  | https://www.blackwoods.com.au/electrical/automation-control/other-sensors/rct-10649-coupler-t-s-steer-sensor-6060-to-suit-catepillar-r2900/p/01581752 |  |  |  | CATERPILLAR | R2900 |  |  |  |  | CLEANSED | 41111900 Indicating and recording instruments | TELE GUIDANCE |  | SENSOR | NO MODIFIER | TYPE | ARTICULATION COUPLING | SENSING RANGE |  | CONNECTION TYPE |  | ELECTRICAL RATING |  | ENCLOSURE |  | MATERIAL |  | MOUNTING TYPE |  | SIZE |  | HAZARD CLASS |  | CERTIFICATION/STANDARD | [53 empty] | Production Completed
STP_009 - Lot7 | Data Enrichment | KIB | ok | 2023-11-02 | 2023-11-07 |  | 1104699 | 1104699 |  |  |  | ERSA | M | 1600 | 1495374GZPCLNT100 | EA |  | BEND,CABLE TRAY;FIRE RATE,EZYFR60B3004H# | BEND,CABLE TRAY;FIRE RATE,EZYFR60B3004H# | [5 empty] | 1071835 @@ REXEL AUSTRALIA | EZYFR60B3004H# | [14 empty] | REXEL AUSTRALIA | EZYFR60B3004H# | [14 empty] | URL NOT FOUND | [9 empty] | CLEANSED | 39131705 Cable tray fitting and accessories | FIRE RATE |  | BEND | CABLE TRAY | TYPE |  | WIDTH |  | LENGTH |  | DEPTH |  | ANGLE |  | MATERIAL |  | SHAPE |  | RADIUS |  | CAPACITY |  | HAZARD CLASS |  | CERTIFICATION/STANDARD | [51 empty] | Production Completed
STP_009 - Lot7 | Data Enrichment | KIB | ok | 2023-11-02 | 2023-11-07 |  | 1104700 | 1104700 |  |  |  | ERSA | M | 1600 | 1495373GZPCLNT100 | EA |  | BEND,CABLE TRAY;FIRE RAT,EZYFR60IR3004H# | BEND,CABLE TRAY;FIRE RAT,EZYFR60IR3004H# | [5 empty] | 1071835 @@ REXEL AUSTRALIA | EZYFR60IR3004H# | [14 empty] | REXEL AUSTRALIA | EZYFR60IR3004H# | [14 empty] | URL NOT FOUND | [9 empty] | CLEANSED | 39131705 Cable tray fitting and accessories | FIRE RATE |  | BEND | CABLE TRAY | TYPE |  | WIDTH |  | LENGTH |  | DEPTH |  | ANGLE |  | MATERIAL |  | SHAPE |  | RADIUS |  | CAPACITY |  | HAZARD CLASS |  | CERTIFICATION/STANDARD | [51 empty] | Production Completed
STP_009 - Lot7 | Data Enrichment | KIB | ok | 2023-11-02 | 2023-11-07 |  | 1104703 | 1104703 |  |  |  | ERSA | M | 1600 | 1495370GZPCLNT100 | EA |  | BEND,CABLE TRAY;FIRE RAT,EZYFR60ER3004H# | BEND,CABLE TRAY;FIRE RAT,EZYFR60ER3004H# | [5 empty] | 1071835 @@ REXEL AUSTRALIA | EZYFR60ER3004H# | [14 empty] | REXEL AUSTRALIA | EZYFR60ER3004H# | [14 empty] | URL NOT FOUND | [9 empty] | CLEANSED | 39131705 Cable tray fitting and accessories | FIRE RATE |  | BEND | CABLE TRAY | TYPE |  | WIDTH |  | LENGTH |  | DEPTH |  | ANGLE |  | MATERIAL |  | SHAPE |  | RADIUS |  | CAPACITY |  | HAZARD CLASS |  | CERTIFICATION/STANDARD | [51 empty] | Production Completed
STP_009 - Lot7 | Data Enrichment | KIB | ok | 2023-11-02 | 2023-11-07 |  | 1107270 | 1107270 | 1443809 | AU_QM_001002157 |  | ERSA | M | 3000 | 1443809GZPCLNT100 | EA |  | AOD PUMP OUTLET;ALUMINIUM; | AOD PUMP OUTLET;ALUMINIUM; | MANIFOLD,PIPE; AOD PUMP OUTLET;ALUMINUM; GRACO AIR OPERATED DIAPHRAGM PUMP |  | MANIFOLD,PIPE;AOD PUMP OUTLET;ALUMINIUM; |  |  | 1068621 @@ COOPER FLUID SYSTEMS | 15A613 | [13 empty] | 15A613 | COOPER FLUID SYSTEMS | [15 empty] | https://tfpumps.com/product/graco-15a613-manifold-outlet-2150/ |  |  | AIR OPERATED DIAPHRAGM PUMP | GRACO | [5 empty] | CLEANSED | 40151700 Pump parts and accessories | AOD |  | MANIFOLD | PUMP | TYPE | PIPE,OUTLET | NOMINAL SIZE |  | CONNECTION TYPE |  | NUMBER OF PORTS |  | MATERIAL | ALUMINUM | PRESSURE RATING |  | TEMPERATURE RATING |  | HAZARD CLASS |  | CERTIFICATION/STANDARD | [55 empty] | Production Completed
STP_009 - Lot7 | Data Enrichment | KIB | ok | 2023-11-02 | 2023-11-07 |  | 1107271 | 1107271 | 1443808 | AU_QM_001002151 |  | ERSA | M | 3000 | 1443808GZPCLNT100 | EA |  | AOD PUMP INLET;ALUMINIUM; | AOD PUMP INLET;ALUMINIUM; | MANIFOLD,PIPE; AOD PUMP INLET;ALUMINUM; GRACO AIR OPERATED DIAPHRAGM PUMP |  | MANIFOLD,PIPE;AOD PUMP INLET;ALUMINIUM; |  |  | 1068621 @@ COOPER FLUID SYSTEMS | 189-302 | [14 empty] | COOPER FLUID SYSTEMS | 189-302 | [14 empty] | URL NOT FOUND |  |  | AIR OPERATED DIAPHRAGM PUMP | GRACO | [5 empty] | CLEANSED | 40151700 Pump parts and accessories | AOD |  | MANIFOLD | PUMP | TYPE | PIPE,INLET | NOMINAL SIZE |  | CONNECTION TYPE |  | NUMBER OF PORTS |  | MATERIAL |  | PRESSURE RATING |  | TEMPERATURE RATING |  | HAZARD CLASS |  | CERTIFICATION/STANDARD | [55 empty] | Production Completed
STP_009 - Lot7 | Data Enrichment | KIB | ok | 2023-11-02 | 2023-11-07 | NM TAKEN BASED ON URL | 1108005 | 1108005 | 1468156 | AU_QM_007608039 |  | ERSA | M | 1600 | 1468156GZPCLNT100 | EA |  | CONTACT | CONTACT | SEGMENT: CONTACT FOR MANCHA AX LOCO |  | SEGMENT:CONTACT |  |  | 1068652 @@ J BLACKWOOD & SONS | 3967205 | 1069586 @@ DIXON-MINSUP PTY LTD | 1468156 | [10 empty] | CRC | 2016 | DIXON-MINSUP PTY LTD | 1468156 | [10 empty] | J BLACKWOOD & SONS | 3967205 |  |  | https://www.blackwoods.com.au/lubricants-lubrication-equipment/cleaning-and-degreasing/crc-contact-cleaner/crc-2016-co-contact-clean-aerosol-350gm/p/03967205 | [9 empty] | enriched | 47131800 Cleaning and disinfecting solutions | FOR MANCHA AX LOCO |  | CLEANER | NO MODIFIER | TYPE | CONTACT | CONTAINER | 350 g,Aerosol | FORM |  | HAZARD CLASS |  | CERTIFICATION/STANDARD | [63 empty] | Production Completed
STP_009 - Lot7 | Data Enrichment | KIB | ok | 2023-11-02 | 2023-11-07 |  | 1108869 | 1108869 | 1448986 | AU_QM_001100114 |  | ERSA | M | 5100 | 1448986GZPCLNT100 | EA |  | ARTICULATION ANGLE SENSOR; | ARTICULATION ANGLE SENSOR; | SENSOR: ARTICULATION ANGLE SENSOR; MINEGEM TELE REMOTE LASER GUIDED SYSTEM |  | SENSOR:ARTICULATION ANGLE SENSOR; |  |  | 1068196 @@ HASTINGS DEERING(AUSTRALIA) LTD | 8DS-0276 | [10 empty] | MINEGEM |  |  |  | HASTINGS DEERING(AUSTRALIA) LTD | 8DS-0276 | [14 empty] | URL NOT FOUND | [9 empty] | CLEANSED | 41111900 Indicating and recording instruments | TELE REMOTE LASER GUIDED SYSTEM |  | SENSOR | NO MODIFIER | TYPE | ARTICULATION ANGLE | SENSING RANGE |  | CONNECTION TYPE |  | ELECTRICAL RATING |  | ENCLOSURE |  | MATERIAL |  | MOUNTING TYPE |  | SIZE |  | HAZARD CLASS |  | CERTIFICATION/STANDARD | [53 empty] | Production Completed
STP_009 - Lot7 | Data Enrichment | KIB | ok | 2023-11-02 | 2023-11-07 |  | 1109509 | 1109509 | 1436369 | AU_QM_000847376 |  | ERSA | M | 1540 | 1436369GZPCLNT100 | EA |  | EIMCO CELL DART VALVE GROMMET;250MM; | EIMCO CELL DART VALVE GROMMET;250MM; | GROMMET,NONMETAL: EIMCO CELL DART VALVE GROMMET;250MM; CU CONCENTRATOR EIMCO TANK CELLS |  | GROMMET,NONMETAL: EIMCO CELL DART VALVE GROMMET;250MM; |  |  | 1068162 @@ FLSMIDTH PTY LTD | 1407326-1 | [14 empty] | FLSMIDTH PTY LTD | 1407326-1 | [14 empty] | URL NOT FOUND |  |  |  | EIMCO | [5 empty] | CLEANSED | 31162401 Grommets | size:250 MM |  | GROMMET | NO MODIFIER | TYPE | NONMETAL,CELL DART VALVE,CONCENTRATOR,tank | INSIDE DIAMETER |  | GROOVE DIAMETER |  | GROOVE WIDTH |  | MATERIAL | cupper | OUTSIDE DIAMETER |  | COLOUR |  | HAZARD CLASS |  | CERTIFICATION/STANDARD | [55 empty] | Production Completed
STP_009 - Lot7 | Data Enrichment | KIB | ok | 2023-11-02 | 2023-11-07 |  | 1109510 | 1109510 | 1436368 | AU_QM_000847368 |  | ERSA | M | 1540 | 1436368GZPCLNT100 | EA |  | EIMCO CELL DART VALVE GROMMET;450MM; | EIMCO CELL DART VALVE GROMMET;450MM; | GROMMET,NONMETAL: EIMCO CELL DART VALVE GROMMET;450MM; CU CONCENTRATOR EIMCO TANK CELLS |  | GROMMET,NONMETAL: EIMCO CELL DART VALVE GROMMET;450MM; |  |  | 1068162 @@ FLSMIDTH PTY LTD | 1407325-1 | [14 empty] | FLSMIDTH PTY LTD | 1407325-1 | [14 empty] | URL NOT FOUND | [9 empty] | CLEANSED | 31162401 Grommets | size:450 MM |  | GROMMET | NO MODIFIER | TYPE | NONMETAL,CELL DART VALVE,CONCENTRATOR,tank | INSIDE DIAMETER |  | GROOVE DIAMETER |  | GROOVE WIDTH |  | MATERIAL | cupper | OUTSIDE DIAMETER |  | COLOUR |  | HAZARD CLASS |  | CERTIFICATION/STANDARD | [55 empty] | Production Completed
STP_009 - Lot7 | Data Enrichment | KIB | ok | 2023-11-02 | 2023-11-07 |  | 1109613 | 1109613 | 1428819 | AU_QM_000537449 |  | ERSA | M | 5910 | 1428819GZPCLNT100 | EA |  | CETOP7;PARALLEL CIRCUIT;3 STATION; 3000 | CETOP7;PARALLEL CIRCUIT;3 STATION; 3000 | MANIFOLD,HYDRAULIC: CETOP7;PARALLEL CIRCUIT;3 STATION; 3000 PSI MWP(NOM);C/W RELIEF VALVE; |  | MANIFOLD,HYDRAULIC: CETOP7;PARALLEL CIRCUIT;3 STATION;3000 |  |  | 1068100 @@ BERENDSEN FLUID POWER | HMC7P3MSR | [14 empty] | BERENDSEN FLUID POWER | HMC7P3MSR | [14 empty] | URL NOT FOUND |  |  | RELIEF VALVE |  | CETOP7 |  |  |  |  | CLEANSED | 40141616 Valve parts or accessories | 3 STATION,MWP(NOM) |  | MANIFOLD | VALVE | TYPE | HYDRAULIC,PARALLEL CIRCUIT | NOMINAL SIZE |  | CONNECTION TYPE |  | NUMBER OF PORTS |  | MATERIAL |  | PRESSURE RANGE | 3000 PSI | TEMPERATURE RATING |  | HAZARD CLASS |  | CERTIFICATION/STANDARD | [55 empty] | Production Completed
STP_009 - Lot7 | Data Enrichment | KIB | ok | 2023-11-02 | 2023-11-07 |  | 1110023 | 1110023 | 1467049 | AU_QM_007126769 |  | ERSA | M | 5910 | 1467049GZPCLNT100 | EA |  | CONTROL VALVE; | CONTROL VALVE; | MANIFOLD,AIRLINE: CONTROL VALVE; |  | MANIFOLD,AIRLINE: CONTROL VALVE; |  |  | 1068156 @@ BOSCH REXROTH PTY LTD | RRA3106 | [14 empty] | BOSCH REXROTH PTY LTD | RRA3106 | [14 empty] | URL NOT FOUND |  |  | CONTROL VALVE | [6 empty] | CLEANSED | 40151700 Pump parts and accessories |  |  | MANIFOLD | VALVE | TYPE | AIRLINE | NOMINAL SIZE |  | CONNECTION TYPE |  | NUMBER OF PORTS |  | MATERIAL |  | PRESSURE RANGE |  | TEMPERATURE RATING |  | HAZARD CLASS |  | CERTIFICATION/STANDARD | [55 empty] | Production Completed
STP_009 - Lot7 | Data Enrichment | KIB | ok | 2023-11-02 | 2023-11-07 |  | 1111000 | 1111000 | 1450428 | AU_QM_001132885 |  | ERSA | M | 5800 | 1450428GZPCLNT100 | EA |  | CAVEX FEED FLANGE;TABLE-D;POLYURETHANE; | CAVEX FEED FLANGE;TABLE-D;POLYURETHANE; | FLANGE,PIPE: CAVEX FEED FLANGE;TABLE-D;POLYURETHANE; CAVEX 400CVX10 HYDROCYCLONE;WARMAN; CUCO AUXILARY CIRCUIT; PBZN SECONDARY GRIND.CYCLONES(BMO1/02) |  | FLANGE,PIPE:CAVEX FEED FLANGE;TABLE-D;POLYURETHANE; |  |  | 1068227 @@ WEIR MINERALS AUSTRALIA LTD | 15029CVXB3U38 | [10 empty] | CAVEX | 400CVX10 |  |  | WEIR MINERALS AUSTRALIA LTD | 15029CVXB3U38 | WARMAN | [13 empty] | URL NOT FOUND | [9 empty] | CLEANSED | 40170000 Pipe piping and pipe fittings | Pattern:TABLE D,CUCO AUXILARY CIRCUIT,PBZN SECONDARY GRIND CYCLONES(BMO1/02) |  | FLANGE | PIPE | TYPE | FEED,HYDROCYCLONE | NOMINAL SIZE |  | OUTSIDE DIAMETER |  | SCHEDULE/WALL THICKNESS |  | THICKNESS |  | BOLT CIRCLE DIAMETER |  | MOUNTING HOLE SIZE |  | NUMBER OF HOLES |  | END CONNECTION |  | MATERIAL | POLYURETHANE | MATERIAL SPECIFICATION |  | PRESSURE RATING |  | COATING/FINISH |  | TEMPERATURE RATING |  | HAZARD CLASS |  | CERTIFICATION/STANDARD | [41 empty] | Production Completed
STP_009 - Lot7 | Data Enrichment | KIB | ok | 2023-11-02 | 2023-11-07 |  | 1135868 | 1135868 |  |  |  | ERSA | M | 1600 | 1458601GZPCLNT100 | EA |  | 400A,HRC | 400A,HRC | FUSE LINK,CARTRIDGE: 400A,HRC |  |  |  |  | 1068181 @@ CNW (MOUNT ISA) ELECT WHOLESALER | 85TM400 | [13 empty] | 85TM400 | CNW (MOUNT ISA) ELECT WHOLESALER | [15 empty] | https://www.kempstoncontrols.co.uk/85TM400/Lawson/sku/91510 | [9 empty] | ENRICHED | 39121617 Fuse parts or accessories |  |  | LINK | FUSE | TYPE | HRC,CARTRIDGE | CURRENT RATING | 400 A | INTERRUPT RATING |  | VOLTAGE RATING | 415 V | SIZE |  | HAZARD CLASS |  | CERTIFICATION/STANDARD | [59 empty] | Production Completed
STP_009 - Lot7 | Data Enrichment | KIB | ok | 2023-11-02 | 2023-11-07 |  | 1136618 | 1136618 | 1439438 | AU_QM_000981779 |  | ERSA | M | 5920 | 1439438GZPCLNT100 | EA |  | AD40 ENGINE HEAT SHIELD; | AD40 ENGINE HEAT SHIELD; | GUARD,MUFFLER-EXHAUST PIPE: AD40 ENGINE HEAT SHIELD; ELPHINSTONE AD40 TRUCK |  | GUARD,MUFFLER-EXHAUST PIPE: AD40 ENGINE HEAT SHIELD; |  |  | 1068196 @@ HASTINGS DEERING(AUSTRALIA) LTD | 6DE3563 | [14 empty] | HASTINGS DEERING(AUSTRALIA) LTD | 6DE3563 | [14 empty] | URL NOT FOUND |  |  | TRUCK | ELPHINSTONE | AD40 |  |  |  |  | CLEANSED | 26111809 Belt guards |  |  | GUARD | NO MODIFIER | TYPE | MUFFLER-EXHAUST PIPE,ENGINE HEAT SHIELD | SIZE |  | MATERIAL |  | MOUNTING TYPE |  | CONNECTION TYPE |  | HAZARD CLASS |  | CERTIFICATION/STANDARD | [59 empty] | Production Completed
STP_009 - Lot7 | Data Enrichment | KIB | ok | 2023-11-02 | 2023-11-07 |  | 1136630 | 1136630 | 1439381 | AU_QM_000981281 |  | ERSA | M | 5920 | 1439381GZPCLNT100 | EA |  | AD40 EXHAUST HEAT SHIELD; | AD40 EXHAUST HEAT SHIELD; | GUARD,MUFFLER-EXHAUST PIPE: AD40 EXHAUST HEAT SHIELD; CROSS OVER PIPE; 2945 SERVICE; ELPHINSTONE AD40 DUMP TRUCK |  | GUARD,MUFFLER-EXHAUST PIPE: AD40 EXHAUST HEAT SHIELD; |  |  | 1068196 @@ HASTINGS DEERING(AUSTRALIA) LTD | 6DE5116 | [14 empty] | HASTINGS DEERING(AUSTRALIA) LTD | 6DE5116 | [14 empty] | URL NOT FOUND |  |  | DUMP TRUCK | ELPHINSTONE | AD40 |  |  |  |  | CLEANSED | 26111809 Belt guards | 2945 SERVICE |  | GUARD | NO MODIFIER | TYPE | MUFFLER-EXHAUST PIPE,HEAT SHIELD,CROSS OVER | SIZE |  | MATERIAL |  | MOUNTING TYPE |  | CONNECTION TYPE |  | HAZARD CLASS |  | CERTIFICATION/STANDARD | [59 empty] | Production Completed
STP_009 - Lot7 | Data Enrichment | KIB | ok | 2023-11-02 | 2023-11-07 |  | 1136732 | 1136732 | 1430720 | AU_QM_000668764 |  | ERSA | M | 5920 | 1430720GZPCLNT100 | EA |  | AD40 EXHAUST HEAT SHIELD; | AD40 EXHAUST HEAT SHIELD; | GUARD,MUFFLER-EXHAUST PIPE: AD40 EXHAUST HEAT SHIELD; ELPHINSTONE AD40 TRUCK |  | GUARD,MUFFLER-EXHAUST PIPE: AD40 EXHAUST HEAT SHIELD; |  |  | 1068196 @@ HASTINGS DEERING(AUSTRALIA) LTD | 6DE5120 | [14 empty] | HASTINGS DEERING(AUSTRALIA) LTD | 6DE5120 | [14 empty] | URL NOT FOUND |  |  | TRUCK | ELPHINSTONE | AD40 |  |  |  |  | CLEANSED | 26111809 Belt guards |  |  | GUARD | NO MODIFIER | TYPE | MUFFLER-EXHAUST PIPE,HEAT SHIELD | SIZE |  | MATERIAL |  | MOUNTING TYPE |  | CONNECTION TYPE |  | HAZARD CLASS |  | CERTIFICATION/STANDARD | [59 empty] | Production Completed
STP_009 - Lot7 | Data Enrichment | KIB | ok | 2023-11-02 | 2023-11-07 |  | 1137700 | 1137700 | 1466068 | AU_QM_007124468 |  | ERSA | M | 5620 | 1466068GZPCLNT100 | EA |  | BELLHOUSING;C/W COUPLING | BELLHOUSING;C/W COUPLING | END HSG,MECH ROTATING EQUIP: BELLHOUSING;C/W COUPLING R38/45.CI.92.1B.42.TB-AH;USED FROM 15KW(D160 FRAME) MOTOR TO REXROTH SAE A 3/4" 11 TOOTH SHAFT (A10VSO16) PUMP; |  | END HSG,MECH ROTATING EQUIP:BELLHOUSING;C/W COUPLING |  |  | 1068100 @@ BERENDSEN FLUID POWER | PK350/04/01 | 1069581 @@ CUSTOM FLUID POWER P/L | 15KWA-D160 | [12 empty] | BERENDSEN FLUID POWER | PK350/04/01 | CUSTOM FLUID POWER P/L | 15KWA-D160 | [12 empty] | URL NOT FOUND |  |  | 15 KW(D160 FRAME) MOTOR,SAE A 3/4 IN,11 TOOTH SHAFT PUMP | REXROTH | A10VSO16 |  |  |  |  | CLEANSED | 31261500 Housings and cabinets | C/W COUPLING R38/45.CI.92.1B.42.TB-AH,USED FROM |  | HOUSING | NO MODIFIER | TYPE | END,MECH ROTATING,BELL | SIZE |  | MATERIAL |  | HAZARD CLASS |  | CERTIFICATION/STANDARD | [63 empty] | Production Completed
STP_009 - Lot7 | Data Enrichment | KIB | ok | 2023-11-02 | 2023-11-07 |  | 1137800 | 1137800 | 1462997 | AU_QM_004112031 |  | ERSA | M | 4025 | 1462997GZPCLNT100 | EA |  | CHAIN WIRE;50MM MESH;3.15MM WIRE DIA; | CHAIN WIRE;50MM MESH;3.15MM WIRE DIA; | FENCING,WIRE: CHAIN WIRE;50MM MESH;3.15MM WIRE DIA; GALV STEEL;2400MM W X 15M LG ROLL; DOUBLE BARBED SELVEDGE(D/B/S); |  | FENCING,WIRE: CHAIN WIRE;50MM MESH;3.15MM WIRE DIA; |  |  | 1068097 @@ ARC FENCES TOWNSVILLE | 1462997 | 1068289 @@ INFRABUILD STEEL CENTRE | 1462997 | [12 empty] | ARC FENCES TOWNSVILLE | 1462997 | INFRABUILD STEEL CENTRE | 1462997 | [12 empty] | URL NOT FOUND | [9 empty] | CLEANSED | 30152000 Fencing |  |  | FENCING | MESH | TYPE | WIRE,CHAIN WIRE,DOUBLE BARBED SELVEDGE,ROLL | LENGTH | 15 M | WIDTH | 2.4 M | MATERIAL | Galvannealed steel | MESH SIZE | 50 MM | WIRE DIAMATER | 3.15 MM | COATING/FINISH |  | COLOR |  | EDGE TYPE |  | HAZARD CLASS |  | CERTIFICATION/STANDARD | [51 empty] | Production Completed
STP_009 - Lot7 | Data Enrichment | KIB | ok | 2023-11-02 | 2023-11-07 |  | 1137802 | 1137802 | 1462995 | AU_QM_004112019 |  | ERSA | M | 4025 | 1462995GZPCLNT100 | EA |  | CHAIN WIRE;1800MM W,20M LG;50MM MESH; | CHAIN WIRE;1800MM W,20M LG;50MM MESH; | FENCING,WIRE: CHAIN WIRE;1800MM W,20M LG;50MM MESH; 2.5MM DIA WIRE;GALV STEEL; KNUCKLED SELVEDGE(K/S); |  | FENCING,WIRE: CHAIN WIRE;1800MM W,20M LG;50MM MESH; |  |  | 1068097 @@ ARC FENCES TOWNSVILLE | 1462995 | 1068230 @@ BUNNINGS WAREHOUSE MT ISA | 1462995 | 1068289 @@ INFRABUILD STEEL CENTRE | 1462995 | [10 empty] | ARC FENCES TOWNSVILLE | 1462995 | BUNNINGS WAREHOUSE MT ISA | 1462995 | INFRABUILD STEEL CENTRE | 1462995 | [10 empty] | URL NOT FOUND | [9 empty] | CLEANSED | 30152000 Fencing |  |  | FENCING | MESH | TYPE | WIRE,CHAIN WIRE,KNUCKLED SELVEDGE | LENGTH | 20 M | WIDTH | 1.8 M | MATERIAL | Galvannealed steel | MESH SIZE | 50 MM | WIRE DIAMATER | 2.5 MM | COATING/FINISH |  | COLOR |  | EDGE TYPE |  | HAZARD CLASS |  | CERTIFICATION/STANDARD | [51 empty] | Production Completed
STP_009 - Lot7 | Data Enrichment | KIB | ok | 2023-11-02 | 2023-11-07 |  | 1140879 | 1140879 | 1452663 | AU_QM_001192657 |  | ERSA | M | 5935 | 1452663GZPCLNT100 | EA |  | DH1000 HOIST;LEFT HAND LAY;20MM DIA; | DH1000 HOIST;LEFT HAND LAY;20MM DIA; | HOIST,WIRE ROPE: DH1000 HOIST;LEFT HAND LAY;20MM DIA; 8 X 36 CONSTRUCTION;283KN;90MTR LONG; PBSM SP 15T MOORE GANTRY CRANE |  | HOIST,WIRE ROPE:DH1000 HOIST;LEFT HAND LAY;20MM DIA; |  |  | 1070075 @@ JASON ALLEY CRANES & ELECTRICAL | 82449044 | 1068072 @@ EILBECK CRANES | 1452663 | [11 empty] | 82449044 | JASON ALLEY CRANES & ELECTRICAL |  | EILBECK CRANES | 1452663 | [12 empty] | https://cranehoistparts.com/product/wire-rope-20mm-8x25pwrc-2160-left-lay-for-demag-dh1000/ |  |  | HOIST,PBSM 15T MOORE GANTRY CRANE | SP | DH1000 |  |  |  |  | CLEANSED | 31151505 Wire rope | 8X36 CONSTRUCTION |  | ROPE | WIRE | TYPE | LEFT HAND LAY | STRUCTURE |  | DIAMETER | 20 MM | LENGTH | 90 M | LOAD RATING | 283 KN | MATERIAL |  | HAZARD CLASS |  | CERTIFICATION/STANDARD | [57 empty] | Production Completed
STP_009 - Lot7 | Data Enrichment | KIB | ok | 2023-11-02 | 2023-11-07 |  | 1141191 | 1141191 | 1445542 | AU_QM_001010718 |  | ERSA | M | 1600 | 1445542GZPCLNT100 | EA |  | DIAGRAM 15;GREY; | DIAGRAM 15;GREY; | INSULATOR,STANDOFF: DIAGRAM 15;GREY; THREADED HOLES - M12 TOP;M16 BOTTOM; PART NO.1312/5; LEASE SWITCHBOARDS |  | INSULATOR,STANDOFF: DIAGRAM 15;GREY; |  |  | 1068181 @@ CNW (MOUNT ISA) ELECT WHOLESALER | 1445542 | [11 empty] | 1312/5 |  |  | CNW (MOUNT ISA) ELECT WHOLESALER | 1445542 | [14 empty] | URL NOT FOUND | [6 empty] | 15 |  |  | CLEANSED | 30140000 Insulation | COLOUR:GREY,THREADED HOLES:M12 TOP,M16 BOTTOM,LEASE SWITCHBOARDS |  | INSULATOR | NO MODIFIER | TYPE | STANDOFF | VOLTAGE RATING |  | CURRENT RATING |  | END CONNECTION |  | MOUNTING TYPE |  | MATERIAL |  | HAZARD CLASS |  | CERTIFICATION/STANDARD | [57 empty] | Production Completed
STP_009 - Lot7 | Data Enrichment | KIB | ok | 2023-11-02 | 2023-11-07 |  | 1153225 | 1153225 |  |  |  | ERSA | M | 4075 | 1534372GZPCLNT100 | EA |  | BEND;DWV,100 X 45 DEG M&F PLAIN,1407700 | BEND;DWV,100 X 45 DEG M&F PLAIN,1407700 | BEND;ADDITIONAL FEATURES:DWV,100 X 45 DEG M&F PLAIN,1407700 |  |  |  |  | 1068155 @@ REECE PTY LTD | 1407700 | [12 empty] | REECE PTY LTD | 1407700 | [16 empty] | https://www.reece.com.au/product/dwv-bend-100mm-x-45-degree-male-female-plain-1407700?query=1407700 | [9 empty] | ENRICHED | 40172100 Pipe bends | DWV |  | BEND | PIPE | TYPE |  | ANGLE | 45 Deg | NOMINAL SIZE | 100 MM | END CONNECTION | MaleXFemale | SCHEDULE/WALL THICKNESS |  | PRESSURE CLASS/RATING |  | LENGTH |  | MATERIAL |  | MATERIAL SPECIFICATION |  | MANUFACTURING PROCESS |  | COATING/FINISH | PLAIN | RADIUS |  | HAZARD CLASS |  | CERTIFICATION/STANDARD | [45 empty] | Production Completed
STP_009 - Lot7 | Data Enrichment | KIB | ok | 2023-11-02 | 2023-11-07 |  | 1153226 | 1153226 |  |  |  | ERSA | M | 4075 | 1534371GZPCLNT100 | EA |  | BEND;DWV,100 X 45 DEG F&F PLAIN,1407660 | BEND;DWV,100 X 45 DEG F&F PLAIN,1407660 | BEND;ADDITIONAL FEATURES:DWV,100 X 45 DEG F&F PLAIN,1407660 |  |  |  |  | 1068155 @@ REECE PTY LTD | 1407660 | [12 empty] | REECE PTY LTD | 1407660 | [16 empty] | https://www.reece.com.au/product/dwv-bend-100mm-x-45-degree-female-female-1407660?query=1407660 | [9 empty] | CLEANSED | 40172100 Pipe bends | DWV |  | BEND | PIPE | TYPE |  | ANGLE | 45 Deg | NOMINAL SIZE | 100 MM | END CONNECTION | FemaleXFemale | SCHEDULE/WALL THICKNESS |  | PRESSURE CLASS/RATING |  | LENGTH |  | MATERIAL |  | MATERIAL SPECIFICATION |  | MANUFACTURING PROCESS |  | COATING/FINISH | PLAIN | RADIUS |  | HAZARD CLASS |  | CERTIFICATION/STANDARD | [45 empty] | Production Completed
STP_009 - Lot7 | Data Enrichment | KIB | ok | 2023-11-02 | 2023-11-07 |  | 1153227 | 1153227 |  |  |  | ERSA | M | 4075 | 1534370GZPCLNT100 | EA |  | BEND;DWV,100 X 30 DEG F&F PLAIN,1407650 | BEND;DWV,100 X 30 DEG F&F PLAIN,1407650 | BEND;ADDITIONAL FEATURES:DWV,100 X 30 DEG F&F PLAIN,1407650 |  |  |  |  | 1068155 @@ REECE PTY LTD | 1407650 | [12 empty] | REECE PTY LTD | 1407650 | [16 empty] | https://www.reece.com.au/product/dwv-bend-100mm-x-30-degree-female-female-1407650?query=1407650 | [9 empty] | CLEANSED | 40172100 Pipe bends | DWV |  | BEND | PIPE | TYPE |  | ANGLE | 30 DEG | NOMINAL SIZE | 100 MM | END CONNECTION | FemaleXFemale | SCHEDULE/WALL THICKNESS |  | PRESSURE CLASS/RATING |  | LENGTH |  | MATERIAL |  | MATERIAL SPECIFICATION |  | MANUFACTURING PROCESS |  | COATING/FINISH | PLAIN | RADIUS |  | HAZARD CLASS |  | CERTIFICATION/STANDARD | [45 empty] | Production Completed
STP_009 - Lot7 | Data Enrichment | KIB | ok | 2023-11-02 | 2023-11-07 |  | 1153228 | 1153228 |  |  |  | ERSA | M | 4075 | 1534369GZPCLNT100 | EA |  | BEND;DWV,100 X 15 DEG F&F PLAIN,1407640 | BEND;DWV,100 X 15 DEG F&F PLAIN,1407640 | BEND;ADDITIONAL FEATURES:DWV,100 X 15 DEG F&F PLAIN,1407640 |  |  |  |  | 1068155 @@ REECE PTY LTD | 1407640 | [12 empty] | REECE PTY LTD | 1407640 | [16 empty] | https://www.reece.com.au/product/dwv-bend-100mm-x-15-degree-female-female-1407640?query=1407640 | [9 empty] | CLEANSED | 40172100 Pipe bends | DWV |  | BEND | PIPE | TYPE |  | ANGLE | 15 DEG | NOMINAL SIZE | 100 MM | END CONNECTION | FemaleXFemale | SCHEDULE/WALL THICKNESS |  | PRESSURE CLASS/RATING |  | LENGTH |  | MATERIAL |  | MATERIAL SPECIFICATION |  | MANUFACTURING PROCESS |  | COATING/FINISH | PLAIN | RADIUS |  | HAZARD CLASS |  | CERTIFICATION/STANDARD | [45 empty] | Production Completed
STP_009 - Lot7 | Data Enrichment | KIB | ok | 2023-11-02 | 2023-11-07 |  | 1188664 | 1188664 |  |  |  | ERSA | M | 2600 | 1584847GZPCLNT100 | EA |  | COUNTERSINK;DIA 6-37 MM,HIGH SPEED STEEL | AVELLANADO;DIA ,ACERO DE ALTA VELOCIDAD | COUNTERSINK;DIAMETER:6-37 MM,MATERIAL:HIGH SPEED STEEL,NUMBER OF FLUTES:3,OVERALL LENGTH:89 MM,ADDITIONAL FEATURES EN:TF905,THREE FLUTE,90D | AVELLANADO;MATERIAL:ACERO DE ALTA VELOCIDAD,NUMERO FLAUTAS:3,LONGITUD GLOBAL:89 MM |  |  |  | 1068652 @@ J BLACKWOOD & SONS | 689435 | [11 empty] | TF905 | Sutton Tools | C1050905 | [12 empty] | J BLACKWOOD & SONS | 689435 |  |  | https://www.blackwoods.com.au/tools-cutting-threading-carbide/countersinks/countersinks-three-flute-hss/countersink-three-flute-90d-tf905-6-37mm/p/00689435 | [9 empty] | ENRICHED | 27112812 Countersinks |  |  | COUNTERSINK | NO MODIFIER | TYPE |  | DIAMETER | 6 TO 37 MM | FLUTE LENGTH |  | INCLUDED ANGLE | 90 DEG | MATERIAL | HIGH SPEED STEEL | SHANK SIZE | 12.7 MM | SHANK TYPE |  | NUMBER OF FLUTES | 3 | OVERALL LENGTH | 89 MM | HAZARD CLASS |  | CERTIFICATION/STANDARD | [51 empty] | Production Completed
STP_009 - Lot7 | Data Enrichment | KIB | ok | 2023-11-02 | 2023-11-07 |  | 1208823 | 1208823 |  |  |  | ERSA | M | 2800 | 156465MRM | EA |  | DEGREASER:RENOCLEAN ECOSOLVE; SOLVENT BA | DEGREASER:RENOCLEAN ECOSOLVE; SOLVENT BA | DEGREASER:RENOCLEAN ECOSOLVE; SOLVENT BASED; BIODEGRADABLE; HEAVY-DUTY |  |  |  |  | 1068209 @@ FUCHS LUBRICANTS (AUSTRALASIA) PTY | 39191000 | [14 empty] | FUCHS LUBRICANTS (AUSTRALASIA) PTY | 39191000 | [14 empty] | URL NOT FOUND | [9 empty] | CLEANSED | 47131800 Cleaning and disinfecting solutions |  |  | DEGREASER | NO MODIFIER | TYPE | RENOCLEAN ECOSOLVE,SOLVENT BASED,BIODEGRADABLE,HEAVY-DUTY | CONTAINER SIZE |  | VOC RANGE |  | NSF RATING |  | DIELECTRIC STRENGTH |  | HAZARD CLASS |  | CERTIFICATION/STANDARD | [59 empty] | Production Completed
STP_009 - Lot7 | Data Enrichment | KIB | ok | 2023-11-02 | 2023-11-07 |  | 1209850 | 1209850 |  |  |  | ERSA | M | 5920 | 159408MRM | EA |  | BALL JOINT:LOWER FRONT LH;TOYOTA HILUX K | BALL JOINT:LOWER FRONT LH;TOYOTA HILUX K | BALL JOINT:LOWER FRONT LH;TOYOTA HILUX KUN26; |  |  |  |  | 1079364 @@ DRIVELINE SERVICES AUST PTY LTD | 43330.09510. | [14 empty] | DRIVELINE SERVICES AUST PTY LTD | 43330.09510. | [14 empty] | URL NOT FOUND |  |  | HILUX | TOYOTA | KUN26 |  |  |  |  | CLEANSED | 25174203 Ball joint |  |  | JOINT | BALL | TYPE | LOWER FRONT Left hand | SIZE |  | MOVEMENT DISTANCE |  | ANGLE |  | BORE DIAMETER |  | END CONNECTION |  | HOUSING MATERIAL |  | TORQUE RATING |  | HAZARD CLASS |  | CERTIFICATION/STANDARD | [53 empty] | Production Completed
STP_009 - Lot7 | Data Enrichment | KIB | ok | 2023-11-02 | 2023-11-07 |  | 1210634 | 1210634 |  |  |  | ERSA | M | 4090 | 355356MRM | CAN |  | CORROSION PREVENTATIVE:CRC 6-66;300GM AE | CORROSION PREVENTATIVE:CRC 6-66;300GM AE | CORROSION PREVENTATIVE:CRC 6-66;300GM AEROSOL; |  |  |  |  | 1068200 @@ J.BLACKWOOD & SON LIMITED | 3968408 | [13 empty] | 6-66 | [12 empty] | J.BLACKWOOD & SON LIMITED | 3968408 |  |  | https://crcindustries.co.za/p_33261/ | [9 empty] | CLEANSED | 15121500 Lubricating preparations | BRAND:CRC |  | LUBRICANT | NO MODIFIER | TYPE | CORROSION PREVENTATIVE,AEROSOL | GRADE |  | CONTAINER | 300 G | COMPOSITION |  | POUR POINT |  | FLASH POINT |  | VISCOSITY INDEX |  | OPERATING TEMPERATURE |  | HAZARD CLASS |  | CERTIFICATION/STANDARD | [53 empty] | Production Completed
STP_009 - Lot7 | Data Enrichment | KIB | ok | 2023-11-02 | 2023-11-07 |  | 1210635 | 1210635 |  |  |  | ERSA | M | 1600 | 355361MRM | CAN |  | CORROSION PREVENTATIVE:CRC 2031;LECTRA S | CORROSION PREVENTATIVE:CRC 2031;LECTRA S | CORROSION PREVENTATIVE:CRC 2031;LECTRA SHIELD;300GM AEROSOL; |  |  |  |  | 1068502 @@ ATOM SUPPLY | 1118021 | [13 empty] | 2031 | ATOM SUPPLY | 1118021 | [14 empty] | URL NOT FOUND | [9 empty] | ENRICHED | 15121500 Lubricating preparations | BRAND:CRC |  | LUBRICANT | NO MODIFIER | TYPE | CORROSION PREVENTATIVE,AEROSOL,LECTRA SHIELD | GRADE |  | CONTAINER | 300 G | COMPOSITION |  | POUR POINT |  | FLASH POINT | 60 DEG C | VISCOSITY INDEX |  | OPERATING TEMPERATURE |  | HAZARD CLASS |  | CERTIFICATION/STANDARD | [53 empty] | Production Completed
STP_009 - Lot7 | Data Enrichment | KIB | ok | 2023-11-02 | 2023-11-07 |  | 1218379 | 1218379 |  |  |  | ERSA | M | 4075 | 270639MRM | EA |  | BEND,PIPE:BALL MILL;CYCLONE OVERFLOW HOS | BEND,PIPE:BALL MILL;CYCLONE OVERFLOW HOS | BEND,PIPE:BALL MILL;CYCLONE OVERFLOW HOSE;SHORT BEND;6MM LINATEX VS40; 6MM CERAMIC HEX TILES;90 DEG;250NB;GALVANIZED SWIEVL;ANSI 150;PLAIN CUT END;400MM X 1257MM;700KPA |  |  |  |  | 1068227 @@ WEIR MINERALS AUSTRALIA LTD | H208012-02-BCL | [14 empty] | WEIR MINERALS AUSTRALIA LTD | H208012-02-BCL | [14 empty] | URL NOT FOUND | [9 empty] | CLEANSED | 40172100 Pipe bends | size:400 MM,6 MM CERAMIC HEX TILES,6 MM LINATEX VS40 |  | BEND | PIPE | TYPE | BALL MILL,CYCLONE OVERFLOW HOSE,SHORT,PLAIN CUT END | ANGLE | 90 DEG | NOMINAL SIZE | 250 NB | END CONNECTION |  | SCHEDULE/WALL THICKNESS |  | PRESSURE CLASS/RATING | 700 KPA | LENGTH | 1.257 m | MATERIAL |  | MATERIAL SPECIFICATION |  | MANUFACTURING PROCESS |  | COATING/FINISH | GALVANIZED SWIEVL | RADIUS |  | HAZARD CLASS |  | CERTIFICATION/STANDARD | ANSI 150 | [44 empty] | Production Completed