## Sheet1
Project | Activities | Production User | Production Comments | Start Date | End Date | Remarks | Griha ID | MATNR | MEINS | BISMT | EXISTING CLASS 1 | MAKTX | TEXT | MFRPN | MFRNR | MNFR | PTNO | Verified MNFR from web | Verified PTNO from web | MNFR 1 | PTNO 1 | MNFR 2 | PTNO 2 | Reference URL | Reference URL1 | Item Number | DWG | DRAWING VERSION | POS/TAG | Equipment Type | Equipment Manufacturer | Equipment Model | Equipment Serial | Unused Text | Enriched/Cleansed | UNSPSC Ver.23.07 | Noun | Modifier | Attribute Name 1 | Attribute Value 1 | Attribute Name 2 | Attribute Value 2 | Attribute Name 3 | Attribute Value 3 | Attribute Name 4 | Attribute Value 4 | Attribute Name 5 | Attribute Value 5 | Attribute Name 6 | Attribute Value 6 | Attribute Name 7 | Attribute Value 7 | Attribute Name 8 | Attribute Value 8 | Attribute Name 9 | Attribute Value 9 | Attribute Name 10 | Attribute Value 10 | Attribute Name 11 | Attribute Value 11 | Attribute Name 12 | Attribute Value 12 | Attribute Name 13 | Attribute Value 13 | Attribute Name 14 | Attribute Value 14 | Attribute Name 15 | Attribute Value 15 | Attribute Name 16 | Attribute Value 16 | Attribute Name 17 | Attribute Value 17 | Attribute Name 18 | Attribute Value 18 | Attribute Name 19 | Attribute Value 19 | Attribute Name 20 | Attribute Value 20 | Attribute Name 21 | Attribute Value 21 | Attribute Name 22 | Attribute Value 22 | Attribute Name 23 | Attribute Value 23 | Attribute Name 24 | Attribute Value 24 | Attribute Name 25 | Attribute Value 25 | Attribute Name 26 | Attribute Value 26 | Attribute Name 27 | Attribute Value 27 | Attribute Name 28 | Attribute Value 28 | Attribute Name 29 | Attribute Value 29 | Attribute Name 30 | Attribute Value 30 | Attribute Name 31 | Attribute Value 31 | Attribute Name 32 | Attribute Value 32 | Attribute Name 33 | Attribute Value 33 | Attribute Name 34 | Attribute Value 34 | Attribute Name 35 | Attribute Value 35 | Attribute Name 36 | Attribute Value 36 | Remaining_Information | Status
STP_009 | Data Enrichment | RYM | OK | 2023-06-20 | 2023-06-21 |  | 1344841 | 1344841 | EA | 000000000001401962GZPCLNT100 | M_ACCELEROMETER | ACCELEROMETER;VIBRATION | ACCELEROMETER;TYPE:VIBRATION | [21 empty] | CLEANSED | 41113639 Accelerometers | ACCELEROMETER | NO MODIFIER | TYPE | VIBRATION | MEASURING RANGE |  | ACCURACY |  | SENSITIVITY |  | INPUT RATING |  | OUTPUT TYPE |  | MOUNTING TYPE |  | FREQUENCY RATING |  | BANDWIDTH |  | SIZE |  | INTERFACE TYPE |  | TEMPERATURE RATING |  | HAZARD CLASS |  | CERTIFICATION/STANDARD |  | ADDITIONAL FEATURES EN | [44 empty] | Production Completed
STP_009 | Data Enrichment | RYM | OK | 2023-06-20 | 2023-06-21 |  | 1229473 | 1229473 | EA | 000000000001362800GZPCLNT100 | M_BAR | BAR;CAP GRATE, FILLER,MTL,2017 DESIGN | BAR;TYPE:CAP GRATE, FILLER,MATERIAL:METAL,ADDITIONAL FEATURES EN:2017 DESIGN | [21 empty] | CLEANSED | 30260000 Structural materials | BAR | NO MODIFIER | TYPE | CAP GRATE,FILLER | DIMENSIONS |  | MATERIAL | METAL | MATERIAL SPECIFICATION |  | HAZARD CLASS |  | CERTIFICATION/STANDARD |  | ADDITIONAL FEATURES EN | 2017 DESIGN | [59 empty] | Production Completed
STP_009 | Data Enrichment | RYM | OK | 2023-06-20 | 2023-06-21 |  | 1229592 | 1229592 | EA | 000000000001448790GZPCLNT100 | M_BAR | BAR;SHELL LIFTER,LG 845 MM,RUBR | BAR;TYPE:SHELL LIFTER,DIMENSIONS:LG 845 MM,MATERIAL:RUBBER | [21 empty] | CLEANSED | 30260000 Structural materials | BAR | NO MODIFIER | TYPE | SHELL LIFTER | DIMENSIONS | 845 MM LG | MATERIAL | RUBBER | MATERIAL SPECIFICATION |  | HAZARD CLASS |  | CERTIFICATION/STANDARD |  | ADDITIONAL FEATURES EN | [60 empty] | Production Completed
STP_009 | Data Enrichment | RYM | OK | 2023-06-20 | 2023-06-21 |  | 1229593 | 1229593 | EA | 000000000001448788GZPCLNT100 | M_BAR | BAR;SHELL LIFTER,LG 1.235 M,RUBR | BAR;TYPE:SHELL LIFTER,DIMENSIONS:LG 1.235 M,MATERIAL:RUBBER | [21 empty] | CLEANSED | 30260000 Structural materials | BAR | NO MODIFIER | TYPE | SHELL LIFTER | DIMENSIONS | 1.235 M LG | MATERIAL | RUBBER | MATERIAL SPECIFICATION |  | HAZARD CLASS |  | CERTIFICATION/STANDARD |  | ADDITIONAL FEATURES EN | [60 empty] | Production Completed
STP_009 | Data Enrichment | RYM | OK | 2023-06-20 | 2023-06-21 |  | 1230009 | 1230009 | EA | 000000000001469360GZPCLNT100 | M_BAR | BAR;IMPACT,MTL | BAR;TYPE:IMPACT,DIMENSIONS:WD 75 MM X LG 1.22 M X HT 100 MM,MATERIAL:METAL | [21 empty] | CLEANSED | 30260000 Structural materials | BAR | NO MODIFIER | TYPE | IMPACT | DIMENSIONS | 1.22 LG MX75 WDX100 HT MM | MATERIAL | METAL | MATERIAL SPECIFICATION |  | HAZARD CLASS |  | CERTIFICATION/STANDARD |  | ADDITIONAL FEATURES EN | [60 empty] | Production Completed
STP_009 | Data Enrichment | RYM | OK | 2023-06-20 | 2023-06-21 |  | 1288630 | 1288630 | EA | 000000000001413328GZPCLNT100 | M_BAR | BAR;475 LG, TRANSFER, HI-HARD MK107 | BAR;ADDITIONAL FEATURES EN:475 LG, TRANSFER, HI-HARD MK107 | [21 empty] | CLEANSED | 30260000 Structural materials | BAR | NO MODIFIER | TYPE |  | DIMENSIONS | 475 MM LG | MATERIAL |  | MATERIAL SPECIFICATION |  | HAZARD CLASS |  | CERTIFICATION/STANDARD |  | ADDITIONAL FEATURES EN | TRANSFER,HI-HARD MK107 | [59 empty] | Production Completed
STP_009 | Data Enrichment | RYM | OK | 2023-06-20 | 2023-06-21 |  | 1289060 | 1289060 | EA | 000000000001401417GZPCLNT100 | M_BAR | BAR;DAMPING | BAR;TYPE:DAMPING | [21 empty] | CLEANSED | 30260000 Structural materials | BAR | NO MODIFIER | TYPE | DAMPING | DIMENSIONS |  | MATERIAL |  | MATERIAL SPECIFICATION |  | HAZARD CLASS |  | CERTIFICATION/STANDARD |  | ADDITIONAL FEATURES EN | [60 empty] | Production Completed
STP_009 | Data Enrichment | RYM | OK | 2023-06-20 | 2023-06-21 |  | 1289084 | 1289084 | EA | 000000000001400715GZPCLNT100 | M_BAR | BAR;ROL | BAR;TYPE:ROLL | [21 empty] | CLEANSED | 30260000 Structural materials | BAR | NO MODIFIER | TYPE | ROLL | DIMENSIONS |  | MATERIAL |  | MATERIAL SPECIFICATION |  | HAZARD CLASS |  | CERTIFICATION/STANDARD |  | ADDITIONAL FEATURES EN | [60 empty] | Production Completed
STP_009 | Data Enrichment | RYM | OK | 2023-06-20 | 2023-06-21 |  | 1295788 | 1295788 | EA | 000000000001428414GZPCLNT100 | M_BAR | BAR;MTL, OFF P009 | BAR;MATERIAL:METAL,ADDITIONAL FEATURES EN:COPPER CONCENTRATOR AG MILL, SILVER MILL SEAL CLAMP, 22 OFF P001, 2, OFF P009 | [21 empty] | CLEANSED | 30260000 Structural materials | BAR | NO MODIFIER | TYPE |  | DIMENSIONS |  | MATERIAL | METAL | MATERIAL SPECIFICATION |  | HAZARD CLASS |  | CERTIFICATION/STANDARD |  | ADDITIONAL FEATURES EN | COPPER CONCENTRATOR AG MILL,SILVER MILL SEAL CLAMP,22 OFF P001,2,OFF P009 | [59 empty] | Production Completed
STP_009 | Data Enrichment | RYM | OK | 2023-06-20 | 2023-06-21 |  | 1295715 | 1295715 | EA | 000000000001441810GZPCLNT100 | M_BAR | BAR;HEX, FURNACE,WD 25 MM X LG 5 M | BAR;TYPE:HEX, FURNACE,DIMENSIONS:WD 25 MM X LG 5 M,MATERIAL:CARBON STEEL S1070,MATERIAL SPECIFICATION:AS/NZS 1442,ADDITIONAL FEATURES EN:21.6 KG PER 5 M | [21 empty] | CLEANSED | 30260000 Structural materials | BAR | HEXAGONAL | TYPE | FURNACE | SIZE | 25 MM WD | LENGTH | 5 M | MATERIAL | CARBON STEEL | MATERIAL SPECIFICATION | SAE/AISI 1070, AS/NZS 1442 | COATING/FINISH |  | CERTIFICATION/STANDARD |  | ADDITIONAL FEATURES | WEIGHT:21.6 KG/5 M | [57 empty] | Production Completed
STP_009 | Data Enrichment | RYM | OK | 2023-06-20 | 2023-06-21 |  | 1295800 | 1295800 | EA | 000000000001450694GZPCLNT100 | M_BAR | BAR;HEX, FURNACE,WD 25 MM X LG 6 M | BAR;TYPE:HEX, FURNACE,DIMENSIONS:WD 25 MM X LG 6 M,MATERIAL:CARBON STEEL S1070,MATERIAL SPECIFICATION:AS/NZS 1442,ADDITIONAL FEATURES EN:25.92 KG PER 6 M | [21 empty] | CLEANSED | 30260000 Structural materials | BAR | HEXAGONAL | TYPE | FURNACE | SIZE | 25 MM WD | LENGTH | 6 M | MATERIAL | CARBON STEEL | MATERIAL SPECIFICATION | SAE/AISI 1070, AS/NZS 1442 | COATING/FINISH |  | CERTIFICATION/STANDARD |  | ADDITIONAL FEATURES | WEIGHT:25.92 KG/6 M | [57 empty] | Production Completed
STP_009 | Data Enrichment | RYM | OK | 2023-06-20 | 2023-06-21 |  | 1295855 | 1295855 | EA | 000000000001363955GZPCLNT100 | M_BAR | BAR;BLOW,MTL,APPROX WEIGHT 146 KG/EA | BAR;TYPE:BLOW,MATERIAL:METAL,ADDITIONAL FEATURES EN:APPROX WEIGHT 146 KG/EA | [21 empty] | CLEANSED | 30260000 Structural materials | BAR | NO MODIFIER | TYPE | BLOW | DIMENSIONS |  | MATERIAL | METAL | MATERIAL SPECIFICATION |  | HAZARD CLASS |  | CERTIFICATION/STANDARD |  | ADDITIONAL FEATURES EN | APPROX WEIGHT:146 KG/EA | [59 empty] | Production Completed
STP_009 | Data Enrichment | RYM | OK | 2023-06-20 | 2023-06-21 |  | 1299266 | 1299266 | EA | 000000000001471849GZPCLNT100 | M_BAR | BAR;RIBS,MTL,12 ROLL TO ROLL ASSEMBLY | BAR;TYPE:RIBS,MATERIAL:METAL,ADDITIONAL FEATURES EN:12 ROLL TO ROLL ASSEMBLY | [21 empty] | CLEANSED | 30260000 Structural materials | BAR | NO MODIFIER | TYPE | RIB | DIMENSIONS |  | MATERIAL | METAL | MATERIAL SPECIFICATION |  | HAZARD CLASS |  | CERTIFICATION/STANDARD |  | ADDITIONAL FEATURES EN | 12 ROLL TO ROLL ASSEMBLY | [59 empty] | Production Completed
STP_009 | Data Enrichment | RYM | OK | 2023-06-20 | 2023-06-21 |  | 1302485 | 1302485 | EA | 000000000001448089GZPCLNT100 | M_BAR | BAR;SIDE CLAMP,NON METAL | BAR;TYPE:SIDE CLAMP,DIMENSIONS:WD 200 MM X LG 1.22 M X THK 40 MM,MATERIAL:NON METAL | [21 empty] | CLEANSED | 30260000 Structural materials | BAR | NO MODIFIER | TYPE | SIDE CLAMP | DIMENSIONS | 1.22 LG MX200 WDX40 THK MM | MATERIAL | NON METAL | MATERIAL SPECIFICATION |  | HAZARD CLASS |  | CERTIFICATION/STANDARD |  | ADDITIONAL FEATURES EN | [60 empty] | Production Completed
STP_009 | Data Enrichment | RYM | OK | 2023-06-20 | 2023-06-21 |  | 1302534 | 1302534 | EA | 000000000001365360GZPCLNT100 | M_BAR | BAR;SPRY,DN 25 | BAR;TYPE:SPRAY,DIMENSIONS:DN 25,ADDITIONAL FEATURES EN:C/W MOUNTS 900 BELT, COMPLETE | [21 empty] | CLEANSED | 30260000 Structural materials | BAR | SPRAY | TYPE |  | NUMBER OF JETS |  | JET TYPE |  | JET SPACING |  | SPRAY WIDTH |  | MATERIAL |  | PORT TYPE |  | SIZE | 25 MM DIA | PRESSURE RATING |  | TEMPERATURE RATING |  | CERTIFICATION/STANDARD |  | ADDITIONAL FEATURES | C/W MOUNTS 900 BELT, COMPLETE | [49 empty] | Production Completed
STP_009 | Data Enrichment | RYM | OK | 2023-06-20 | 2023-06-21 |  | 1319501 | 1319501 | EA | 000000000001367090GZPCLNT100 | M_BAR | BAR;BULL,IMPACT: LIGHT VEHICLE | BAR;TYPE:BULL,ADDITIONAL FEATURES EN:IMPACT: LIGHT VEHICLE | [21 empty] | CLEANSED | 30260000 Structural materials | BAR | NO MODIFIER | TYPE | BULL | DIMENSIONS |  | MATERIAL |  | MATERIAL SPECIFICATION |  | HAZARD CLASS |  | CERTIFICATION/STANDARD |  | ADDITIONAL FEATURES EN | FOR LIGHT VEHICLE | [59 empty] | Production Completed
STP_009 | Data Enrichment | RYM | OK | 2023-06-20 | 2023-06-21 |  | 1319861 | 1319861 | M | 000000000001445443GZPCLNT100 | M_BAR | BAR;FLT,WD 50 MM X LG 6 M X THK 6 MM | BAR;TYPE:FLAT,DIMENSIONS:WD 50 MM X LG 6 M X THK 6 MM,MATERIAL:STAINLESS STEEL 316,MATERIAL SPECIFICATION:ASTM A276,ADDITIONAL FEATURES EN:BLK, WATER QUENCHED | [21 empty] | CLEANSED | 30260000 Structural materials | BAR | NO MODIFIER | TYPE | FLAT | DIMENSIONS | 6 LG MX50 WDX6 THK MM | MATERIAL | STAINLESS STEEL 316 | MATERIAL SPECIFICATION | ASTM A276 | HAZARD CLASS |  | CERTIFICATION/STANDARD |  | ADDITIONAL FEATURES EN | COLOR:BLACK,WATER QUENCHED | [59 empty] | Production Completed
STP_009 | Data Enrichment | RYM | OK | 2023-06-20 | 2023-06-21 |  | 1318895 | 1318895 | EA | 000000000001456476GZPCLNT100 | M_BAR | BAR;ACTR, ELECTRIC SWITCH | BAR;TYPE:ACTUATOR, ELECTRIC SWITCH,ADDITIONAL FEATURES EN:GFM SURFACE CRUSHING PLANT | [21 empty] | CLEANSED | 30260000 Structural materials | BAR | NO MODIFIER | TYPE | ACTUATOR,ELECTRIC SWITCH | DIMENSIONS |  | MATERIAL |  | MATERIAL SPECIFICATION |  | HAZARD CLASS |  | CERTIFICATION/STANDARD |  | ADDITIONAL FEATURES EN | GFM SURFACE CRUSHING PLANT | [59 empty] | Production Completed
STP_009 | Data Enrichment | RYM | OK | 2023-06-20 | 2023-06-21 |  | 1320280 | 1320280 | EA | 000000000001471806GZPCLNT100 | M_BAR | BAR;IMPACT, SINTER BREAKER,MN | BAR;TYPE:IMPACT, SINTER BREAKER,DIMENSIONS:LG 2.422 M X THK 305 MM,MATERIAL:MANGANESE,ADDITIONAL FEATURES EN:PB SM SINTER PLANT | [21 empty] | CLEANSED | 30260000 Structural materials | BAR | NO MODIFIER | TYPE | IMPACT,SINTER BREAKER | DIMENSIONS | 2.422 LG MX305 THK MM | MATERIAL | MANGANESE | MATERIAL SPECIFICATION |  | HAZARD CLASS |  | CERTIFICATION/STANDARD |  | ADDITIONAL FEATURES EN | PB SM SINTER PLANT | [59 empty] | Production Completed
STP_009 | Data Enrichment | RYM | OK | 2023-06-20 | 2023-06-21 |  | 1320281 | 1320281 | EA | 000000000001471815GZPCLNT100 | M_BAR | BAR;WEAR | BAR;TYPE:WEAR | [21 empty] | CLEANSED | 30260000 Structural materials | BAR | NO MODIFIER | TYPE | WEAR | DIMENSIONS |  | MATERIAL |  | MATERIAL SPECIFICATION |  | HAZARD CLASS |  | CERTIFICATION/STANDARD |  | ADDITIONAL FEATURES EN | [60 empty] | Production Completed
STP_009 | Data Enrichment | RYM | OK | 2023-06-20 | 2023-06-21 |  | 1323424 | 1323424 | EA | 000000000001374275GZPCLNT100 | M_BAR | BAR;KNDR,K-IMP-CP-IB-3455-A-G69,KNDR,K-I | BAR;MNFR:KINDER,PTNO:K-IMP-CP-IB-3455-A-G69,ADDITIONAL FEATURES EN:KNDR,K-IMP-CP-IB-3455-A-G69 | K-IMP-CP-IB-3455-A-G69 | 3000432 | KINDER | K-IMP-CP-IB-3455-A-G69 | [6 empty] | https://inquip.com.au/wp-content/uploads/sites/5/2022/01/Kinder-Impact-Bars-1.pdf | [10 empty] | ENRICHED | 30260000 Structural materials | BAR | NO MODIFIER | TYPE | IMPACT | DIMENSIONS | 1400 LGX100 WDX77 HT MM | MATERIAL |  | MATERIAL SPECIFICATION |  | HAZARD CLASS |  | CERTIFICATION/STANDARD |  | ADDITIONAL FEATURES EN | [60 empty] | Production Completed
STP_009 | Data Enrichment | RYM | OK | 2023-06-20 | 2023-06-21 |  | 1326910 | 1326910 | EA | 000000000001373781GZPCLNT100 | M_BAR | BAR;MLTC,283788,MLTC,283788 | BAR;MNFR:MULTOTEC,PTNO:283788,ADDITIONAL FEATURES EN:MLTC,283788 | 283788 | 3000436 | MULTOTEC | 283788 | [6 empty] | URL NOT FOUND | [10 empty] | CLEANSED | 30260000 Structural materials | BAR | NO MODIFIER | TYPE |  | DIMENSIONS |  | MATERIAL |  | MATERIAL SPECIFICATION |  | HAZARD CLASS |  | CERTIFICATION/STANDARD |  | ADDITIONAL FEATURES EN | [60 empty] | Production Completed
STP_009 | Data Enrichment | RYM | OK | 2023-06-20 | 2023-06-21 |  | 1327935 | 1327935 | EA | 000000000001392347GZPCLNT100 | M_BAR | BAR;BRAK,SFGSE02IND,BRAK,SFGSE02IND | BAR;MNFR:BRADKEN,PTNO:SFGSE02IND,ADDITIONAL FEATURES EN:BRAK,SFGSE02IND | SFGSE02IND | 3000420 | BRADKEN | SFGSE02IND | [6 empty] | URL NOT FOUND | [10 empty] | CLEANSED | 30260000 Structural materials | BAR | NO MODIFIER | TYPE |  | DIMENSIONS |  | MATERIAL |  | MATERIAL SPECIFICATION |  | HAZARD CLASS |  | CERTIFICATION/STANDARD |  | ADDITIONAL FEATURES EN | [60 empty] | Production Completed
STP_009 | Data Enrichment | RYM | OK | 2023-06-20 | 2023-06-21 |  | 1326008 | 1326008 | EA | 000000000001371707GZPCLNT100 | M_BAR | BAR;TECH,0620002553879,TECH,062000255387 | BAR;MNFR:TECNICAS HIDRAULICAS,PTNO:0620002553879,ADDITIONAL FEATURES EN:TECH,0620002553879 | 620002553879 | 3000450 | TECNICAS HIDRAULICAS | 0620002553879 | [6 empty] | URL NOT FOUND | [10 empty] | CLEANSED | 30260000 Structural materials | BAR | NO MODIFIER | TYPE |  | DIMENSIONS |  | MATERIAL |  | MATERIAL SPECIFICATION |  | HAZARD CLASS |  | CERTIFICATION/STANDARD |  | ADDITIONAL FEATURES EN | [60 empty] | Production Completed
STP_009 | Data Enrichment | RYM | OK | 2023-06-20 | 2023-06-21 |  | 1345588 | 1345588 | EA | 000000000001453105GZPCLNT100 | M_BAR | BAR;BLOW,5 IN,STEEL HIGH CHROME 25 PCT | BAR;TYPE:BLOW,DIMENSIONS:5 IN,MATERIAL:STEEL HIGH CHROME 25 PCT | [21 empty] | CLEANSED | 30260000 Structural materials | BAR | NO MODIFIER | TYPE | BLOW | DIMENSIONS | 5 IN | MATERIAL | STEEL HIGH CHROME 25 PCT | MATERIAL SPECIFICATION |  | HAZARD CLASS |  | CERTIFICATION/STANDARD |  | ADDITIONAL FEATURES EN | [60 empty] | Production Completed
STP_009 | Data Enrichment | RYM | OK | 2023-06-20 | 2023-06-21 |  | 1345821 | 1345821 | EA | 000000000001424355GZPCLNT100 | M_BAR | BAR;CAM,002694-20 | BAR;TYPE:CAM,ADDITIONAL FEATURES EN:002694-20 |  |  |  | 002694-20 | [17 empty] | CLEANSED | 30260000 Structural materials | BAR | NO MODIFIER | TYPE | CAM | DIMENSIONS |  | MATERIAL |  | MATERIAL SPECIFICATION |  | HAZARD CLASS |  | CERTIFICATION/STANDARD |  | ADDITIONAL FEATURES EN | [60 empty] | Production Completed
STP_009 | Data Enrichment | RYM | OK | 2023-06-20 | 2023-06-21 |  | 1354550 | 1354550 | EA | 000000000001356388GZPCLNT100 | M_BAR | BAR;SPRY,ASSY | BAR;TYPE:SPRAY,ADDITIONAL FEATURES EN:ASSY | [21 empty] | CLEANSED | 30260000 Structural materials | BAR | SPRAY | TYPE |  | NUMBER OF JETS |  | JET TYPE |  | JET SPACING |  | SPRAY WIDTH |  | MATERIAL |  | PORT TYPE |  | SIZE |  | PRESSURE RATING |  | TEMPERATURE RATING |  | CERTIFICATION/STANDARD |  | ADDITIONAL FEATURES | ASSEMBLY | [49 empty] | Production Completed
STP_009 | Data Enrichment | RYM | OK | 2023-06-20 | 2023-06-21 |  | 1348600 | 1348600 | EA | 000000000001448090GZPCLNT100 | M_BAR | BAR;SIDE CLAMP,NON METAL | BAR;TYPE:SIDE CLAMP,DIMENSIONS:WD 200 MM X LG 1.525 M X THK 40 MM,MATERIAL:NON METAL | [21 empty] | CLEANSED | 30260000 Structural materials | BAR | NO MODIFIER | TYPE | SIDE CLAMP | DIMENSIONS | 1.525 LG MX200 WDX40 THK MM | MATERIAL | NON METAL | MATERIAL SPECIFICATION |  | HAZARD CLASS |  | CERTIFICATION/STANDARD |  | ADDITIONAL FEATURES EN | [60 empty] | Production Completed
STP_009 | Data Enrichment | RYM | OK | 2023-06-20 | 2023-06-21 |  | 1348843 | 1348843 | EA | 000000000001436714GZPCLNT100 | M_BAR | BAR;SAMSON,ASSY | BAR;TYPE:SAMSON,ADDITIONAL FEATURES EN:ASSY |  |  | SAMSON | [18 empty] | CLEANSED | 30260000 Structural materials | BAR | NO MODIFIER | TYPE |  | DIMENSIONS |  | MATERIAL |  | MATERIAL SPECIFICATION |  | HAZARD CLASS |  | CERTIFICATION/STANDARD |  | ADDITIONAL FEATURES EN | ASSEMBLY | [59 empty] | Production Completed
STP_009 | Data Enrichment | RYM | OK | 2023-06-20 | 2023-06-21 |  | 1346895 | 1346895 | EA | 000000000001448789GZPCLNT100 | M_BAR | BAR;SHELL LIFTER,LG 660 MM,RUBR | BAR;TYPE:SHELL LIFTER,DIMENSIONS:LG 660 MM,MATERIAL:RUBBER | [21 empty] | CLEANSED | 30260000 Structural materials | BAR | NO MODIFIER | TYPE | SHELL LIFTER | DIMENSIONS | 660 MM LG | MATERIAL | RUBBER | MATERIAL SPECIFICATION |  | HAZARD CLASS |  | CERTIFICATION/STANDARD |  | ADDITIONAL FEATURES EN | [60 empty] | Production Completed
STP_009 | Data Enrichment | RYM | OK | 2023-06-20 | 2023-06-21 |  | 1348066 | 1348066 | CM | 000000000001467842GZPCLNT100 | M_BAR | BAR;BILT, FORGED,DIA 21 IN | BAR;BILLET, FORGED,DIMENSIONS:DIA 21 IN,MATERIAL:METAL/MILD STEEL | [21 empty] | CLEANSED | 30260000 Structural materials | BAR | NO MODIFIER | TYPE |  | DIMENSIONS | 21 IN DIA | MATERIAL | METAL/MILD STEEL | MATERIAL SPECIFICATION |  | HAZARD CLASS |  | CERTIFICATION/STANDARD |  | ADDITIONAL FEATURES EN | [60 empty] | Production Completed
STP_009 | Data Enrichment | RYM | OK | 2023-06-20 | 2023-06-21 |  | 1365336 | 1365336 | EA | 000000000001361331GZPCLNT100 | M_BAR | BAR;DIP,LG 17.5 M,42 HEX | BAR;TYPE:DIP,DIMENSIONS:LG 17.5 M,ADDITIONAL FEATURES EN:42 HEX | [21 empty] | CLEANSED | 30260000 Structural materials | BAR | HEXAGONAL | TYPE | DIP | SIZE |  | LENGTH | 17.5 M | MATERIAL |  | MATERIAL SPECIFICATION |  | COATING/FINISH |  | CERTIFICATION/STANDARD |  | ADDITIONAL FEATURES | 42 | [57 empty] | Production Completed
STP_009 | Data Enrichment | RYM | OK | 2023-06-20 | 2023-06-21 |  | 1229283 | 1229283 | CM | 000000000001467846GZPCLNT100 | M_BAR_ROUND | BAR,RND;LG 230 MM,MS,BHP | BAR,ROUND;LENGTH:230 MM,MATERIAL:MILD STEEL,ADDITIONAL FEATURES EN:BHP | [21 empty] | CLEANSED | 30260000 Structural materials | BAR | ROUND | TYPE |  | DIAMETER |  | LENGTH | 230 MM | MATERIAL | MILD STEEL | MATERIAL SPECIFICATION |  | PROCESS |  | WEIGHT |  | COATING/FINISH |  | HAZARD CLASS |  | CERTIFICATION/STANDARD |  | ADDITIONAL FEATURES EN | BHP | [51 empty] | Production Completed
STP_009 | Data Enrichment | RYM | OK | 2023-06-20 | 2023-06-21 |  | 1295443 | 1295443 | EA | 000000000001440576GZPCLNT100 | M_BAR_ROUND | BAR,RND;SOLID,DIA 12 MM,LG 4 M,SS316 | BAR,ROUND;TYPE:SOLID,DIAMETER:12 MM,LENGTH:4 M,MATERIAL:STAINLESS STEEL 316 | [21 empty] | CLEANSED | 30260000 Structural materials | BAR | ROUND | TYPE | SOLID | DIAMETER | 12 MM | LENGTH | 4 M | MATERIAL | STAINLESS STEEL 316 | MATERIAL SPECIFICATION |  | PROCESS |  | WEIGHT |  | COATING/FINISH |  | HAZARD CLASS |  | CERTIFICATION/STANDARD |  | ADDITIONAL FEATURES EN | [52 empty] | Production Completed
STP_009 | Data Enrichment | RYM | OK | 2023-06-20 | 2023-06-21 |  | 1295729 | 1295729 | EA | 000000000001455446GZPCLNT100 | M_BAR_ROUND | BAR,RND;FURNACE, PUNCH POINT,DIA 27 MM | BAR,ROUND;TYPE:FURNACE, PUNCH POINT,DIAMETER:27 MM,LENGTH:1.66 M,MATERIAL:STEEL ALLOY 5160,ADDITIONAL FEATURES EN:NEW GREEN, CONVERTER PUNCHING | [21 empty] | CLEANSED | 30260000 Structural materials | BAR | ROUND | TYPE | FURNACE,PUNCH POINT | DIAMETER | 27 MM | LENGTH | 1.66 M | MATERIAL | ALLOY STEEL 5160 | MATERIAL SPECIFICATION |  | PROCESS |  | WEIGHT |  | COATING/FINISH |  | HAZARD CLASS |  | CERTIFICATION/STANDARD |  | ADDITIONAL FEATURES EN | COLOR:NEW GREEN,CONVERTER PUNCHING | [51 empty] | Production Completed
STP_009 | Data Enrichment | RYM | OK | 2023-06-20 | 2023-06-21 |  | 1316581 | 1316581 | EA | 000000000001445460GZPCLNT100 | M_BAR_ROUND | BAR,RND;FURNACE, PUNCH POINT,DIA 27 MM | BAR,ROUND;TYPE:FURNACE, PUNCH POINT,DIAMETER:27 MM,LENGTH:1.6 M,MATERIAL:STEEL,MATERIAL SPECIFICATION:AS S1070, AS/NZS 1442, ADDITIONAL FEATURES EN:REP'D, PURPLE, CONVERTER PUNCHING | [21 empty] | CLEANSED | 30260000 Structural materials | BAR | ROUND | TYPE | FURNACE,PUNCH POINT | DIAMETER | 27 MM | LENGTH | 1.6 M | MATERIAL | STEEL | MATERIAL SPECIFICATION | AS S1070,AS/NZS 1442 | PROCESS |  | WEIGHT |  | COATING/FINISH |  | HAZARD CLASS |  | CERTIFICATION/STANDARD |  | ADDITIONAL FEATURES EN | COLOR:PURPLE,REP'D,CONVERTER PUNCHING | [51 empty] | Production Completed
STP_009 | Data Enrichment | RYM | OK | 2023-06-20 | 2023-06-21 |  | 1363494 | 1363494 | EA | 000000000001440572GZPCLNT100 | M_BAR_ROUND | BAR,RND;DIA 1 IN,MTL,BRASS | BAR,ROUND;DIAMETER:1 IN,MATERIAL:METAL,COATING/FINISH:BRASS | [21 empty] | CLEANSED | 30260000 Structural materials | BAR | ROUND | TYPE |  | DIAMETER | 1 IN | LENGTH |  | MATERIAL | METAL | MATERIAL SPECIFICATION |  | PROCESS |  | WEIGHT |  | COATING/FINISH | BRASS | HAZARD CLASS |  | CERTIFICATION/STANDARD |  | ADDITIONAL FEATURES EN | [52 empty] | Production Completed
STP_009 | Data Enrichment | RYM | OK | 2023-06-20 | 2023-06-21 |  | 1386078 | 1386078 | EA | 000000000001404826GZPCLNT100 | M_BAR_ROUND | BAR,RND;DIA 100 MM,LG 1.13 M | BAR,ROUND;DIAMETER:100 MM,LENGTH:1.13 M,MATERIAL:HIGH TENSILE STEEL 4140 | [21 empty] | CLEANSED | 30260000 Structural materials | BAR | ROUND | TYPE |  | DIAMETER | 100 MM | LENGTH | 1.13 M | MATERIAL | HIGH TENSILE STEEL | MATERIAL SPECIFICATION | AISI 4140 | PROCESS |  | WEIGHT |  | COATING/FINISH |  | HAZARD CLASS |  | CERTIFICATION/STANDARD |  | ADDITIONAL FEATURES EN | [52 empty] | Production Completed
STP_009 | Data Enrichment | RYM | OK | 2023-06-20 | 2023-06-21 |  | 1229447 | 1229447 | EA | 000000000001449475GZPCLNT100 | M_BAR_ROUND_CORED | BAR,RND CORD;ID 42 MM,OD 76 MM,LG 885 MM | BAR,ROUND CORED;INSIDE DIAMETER:42 MM,OUTSIDE DIAMETER:76 MM,LENGTH:885 MM,MATERIAL:UMCO 50,ADDITIONAL FEATURES EN:UMCO TUYERE, WITH COMPLIANCE CERTIFICATE | [21 empty] | CLEANSED | 30260000 Structural materials | BAR | ROUND CORED | INSIDE DIAMETER | 42 MM | OUTSIDE DIAMETER | 76 MM | LENGTH | 885 MM | MATERIAL | STEEL | MATERIAL SPECIFICATION | GRADE UMCO 50 | PROCESS |  | WEIGHT |  | COATING/FINISH |  | HAZARD CLASS |  | CERTIFICATION/STANDARD |  | ADDITIONAL FEATURES EN | C/W COMPLIANCE CERTIFICATE | [51 empty] | Production Completed
STP_009 | Data Enrichment | RYM | OK | 2023-06-20 | 2023-06-21 |  | 1296097 | 1296097 | EA | 000000000001357997GZPCLNT100 | M_BAR_ROUND_CORED | BAR,RND CORD;ID NB 100,LG 100 MM | BAR,ROUND CORED;INSIDE DIAMETER:NB 100,LENGTH:100 MM,MATERIAL:STEEL ALLOY,ADDITIONAL FEATURES EN:POLY BILLET TABLE E | [21 empty] | CLEANSED | 30260000 Structural materials | BAR | ROUND CORED | INSIDE DIAMETER | 100 MM | OUTSIDE DIAMETER |  | LENGTH | 100 MM | MATERIAL | STEEL ALLOY | MATERIAL SPECIFICATION |  | PROCESS |  | WEIGHT |  | COATING/FINISH |  | HAZARD CLASS |  | CERTIFICATION/STANDARD |  | ADDITIONAL FEATURES EN | POLY BILLET TABLE E | [51 empty] | Production Completed
STP_009 | Data Enrichment | RYM | OK | 2023-06-20 | 2023-06-21 |  | 1296098 | 1296098 | EA | 000000000001357996GZPCLNT100 | M_BAR_ROUND_CORED | BAR,RND CORD;ID NB 100,LG 200 MM | BAR,ROUND CORED;INSIDE DIAMETER:NB 100,LENGTH:200 MM,MATERIAL:STEEL ALLOY,ADDITIONAL FEATURES EN:POLY BILLET TABLE E | [21 empty] | CLEANSED | 30260000 Structural materials | BAR | ROUND CORED | INSIDE DIAMETER | 100 MM | OUTSIDE DIAMETER |  | LENGTH | 200 MM | MATERIAL | STEEL ALLOY | MATERIAL SPECIFICATION |  | PROCESS |  | WEIGHT |  | COATING/FINISH |  | HAZARD CLASS |  | CERTIFICATION/STANDARD |  | ADDITIONAL FEATURES EN | POLY BILLET TABLE E | [51 empty] | Production Completed
STP_009 | Data Enrichment | RYM | OK | 2023-06-20 | 2023-06-21 |  | 1386071 | 1386071 | EA | 000000000001405027GZPCLNT100 | M_BAR_SQUARE | BAR,SQ;SQ 30 X THK 2 MM,LG 4 M,1.77 KG/M | BAR,SQUARE;SIZE:SQ 30 X THK 2 MM,LENGTH:4 M,MATERIAL:STAINLESS STEEL 316,WEIGHT:1.77 KG/M | [21 empty] | CLEANSED | 30260000 Structural materials | BAR | SQUARE | SIZE | 30 SQX2 THK MM | LENGTH | 4 M | MATERIAL | STAINLESS STEEL 316 | MATERIAL SPECIFICATION |  | PROCESS |  | WEIGHT | 1.77 KG/M | COATING/FINISH |  | HAZARD CLASS |  | CERTIFICATION/STANDARD |  | ADDITIONAL FEATURES EN | [54 empty] | Production Completed
STP_009 | Data Enrichment | RYM | OK | 2023-06-20 | 2023-06-21 |  | 1266079 | 1266079 | EA | 000000000001382480GZPCLNT100 | M_BOARD | BOARD;YOKG,7940096525,YOKG,7940096525 | BOARD;MNFR:YOKOGAWA,PTNO:7940096525,ADDITIONAL FEATURES EN:YOKG,7940096525 | 7940096525 | 3000446 | YOKOGAWA | 7940096525 | [6 empty] | URL NOT FOUND | [10 empty] | CLEANSED | 23153100 Industrial machinery components and accessories | BOARD | NO MODIFIER | TYPE |  | SIZE |  | MATERIAL |  | HAZARD CLASS |  | CERTIFICATION/STANDARD |  | ADDITIONAL FEATURES EN | [62 empty] | Production Completed
STP_009 | Data Enrichment | RYM | OK | 2023-06-20 | 2023-06-21 |  | 1274867 | 1274867 | EA | 000000000001371229GZPCLNT100 | M_BOARD | BOARD;YOKG,7923440000 6,YOKG,7923440000 | BOARD;MNFR:YOKOGAWA,PTNO:7923440000 6,ADDITIONAL FEATURES EN:YOKG,7923440000 6 | 7923440000 6 | 3000446 | YOKOGAWA | 7923440000 6 | [6 empty] | https://www.verical.com/datasheet/weidmuller-fuses-7940006597-1921801.pdf | [10 empty] | ENRICHED | 32101500 Circuit assemblies and radio frequency RF components | BOARD | INPUT/OUTPUT | TYPE | ISOLATED OUTPUT | ELECTRICAL RATING | 110 VAC/24 VDC | OUTPUT RATING | 1 A AT 30 VDC | NUMBER OF CHANNELS | 32 | PORT DATA |  | DATA TRANSFER RATE |  | CONNECTION TYPE | SCREW | SIZE |  | MATERIAL |  | TEMPERATURE RATING | -25 TO 50 DEG C | HAZARD CLASS |  | CERTIFICATION/STANDARD | EN50082-2, EN50081-1,ASNZS 1044:1995, IEC 61373 | ADDITIONAL FEATURES | [48 empty] | Production Completed
STP_009 | Data Enrichment | RYM | OK | 2023-06-20 | 2023-06-21 |  | 1324289 | 1324289 | EA | 000000000001374303GZPCLNT100 | M_BOARD | BOARD;MNRC,SM4,MNRC,SM4 | BOARD;MNFR:MINEARC,PTNO:SM4,ADDITIONAL FEATURES EN:MNRC,SM4 | SM4 | 3000435 | MINEARC | SM4 | [6 empty] | URL NOT FOUND | [10 empty] | CLEANSED | 23153100 Industrial machinery components and accessories | BOARD | NO MODIFIER | TYPE |  | SIZE |  | MATERIAL |  | HAZARD CLASS |  | CERTIFICATION/STANDARD |  | ADDITIONAL FEATURES EN | [62 empty] | Production Completed
STP_009 | Data Enrichment | RYM | OK | 2023-06-20 | 2023-06-21 |  | 1333709 | 1333709 | EA | 000000000001392682GZPCLNT100 | M_BOARD | BOARD;YOKG,A2BM4-030,YOKG,A2BM4-030 | BOARD;MNFR:YOKOGAWA,PTNO:A2BM4-030,ADDITIONAL FEATURES EN:YOKG,A2BM4-030 | A2BM4-030 | 3000446 | YOKOGAWA | A2BM4-030 | [6 empty] | https://web-material3.yokogawa.com/GS33J62H50-01EN.pdf | [10 empty] | ENRICHED | 39121400 Electrical lugs plugs and connectors | BOARD | TERMINAL | TYPE |  | ELECTRICAL RATING |  | NUMBER OF TERMINALS |  | CONNECTION TYPE |  | SIZE | 110 WDX85.5 HT MM | MATERIAL |  | TEMPERATURE RATING | -40 TO 70 DEG C | HAZARD CLASS |  | CERTIFICATION/STANDARD |  | ADDITIONAL FEATURES | [54 empty] | Production Completed
STP_009 | Data Enrichment | RYM | OK | 2023-06-20 | 2023-06-21 |  | 1333710 | 1333710 | EA | 000000000001392681GZPCLNT100 | M_BOARD | BOARD;YOKG,7940006658,YOKG,7940006658 | BOARD;MNFR:YOKOGAWA,PTNO:7940006658,ADDITIONAL FEATURES EN:YOKG,7940006658 | 7940006658 | 3000446 | YOKOGAWA | 7940006658 | [17 empty] | ENRICHED | 32101500 Circuit assemblies and radio frequency RF components | BOARD | INPUT/OUTPUT | TYPE |  | ELECTRICAL RATING | 4 TO 20 MA | OUTPUT RATING |  | NUMBER OF CHANNELS | 16 | PORT DATA |  | DATA TRANSFER RATE |  | CONNECTION TYPE | SCREW | SIZE |  | MATERIAL |  | TEMPERATURE RATING | -25 TO 50 DEG C | HAZARD CLASS |  | CERTIFICATION/STANDARD | EN50082-2, EN50081-1,ASNZS 1044:1995, IEC 61373 | ADDITIONAL FEATURES | [48 empty] | Production Completed
STP_009 | Data Enrichment | RYM | OK | 2023-06-20 | 2023-06-21 |  | 1333711 | 1333711 | EA | 000000000001392680GZPCLNT100 | M_BOARD | BOARD;YOKG,7940002372,YOKG,7940002372 | BOARD;MNFR:YOKOGAWA,PTNO:7940002372,ADDITIONAL FEATURES EN:YOKG,7940002372 | 7940002372 | 3000446 | YOKOGAWA | 7940002372 | [6 empty] | URL NOT FOUND | [10 empty] | CLEANSED | 23153100 Industrial machinery components and accessories | BOARD | NO MODIFIER | TYPE |  | SIZE |  | MATERIAL |  | HAZARD CLASS |  | CERTIFICATION/STANDARD |  | ADDITIONAL FEATURES EN | [62 empty] | Production Completed
STP_009 | Data Enrichment | RYM | OK | 2023-06-20 | 2023-06-21 |  | 1333777 | 1333777 | EA | 000000000001386088GZPCLNT100 | M_BOARD | BOARD;ADLF,1529663,ADLF,1529663 | BOARD;MNFR:ADAPT-A-LIFT,PTNO:1529663,ADDITIONAL FEATURES EN:ADLF,1529663 | 1529663 | 3000410 | ADAPT-A-LIFT | 1529663 | [6 empty] | URL NOT FOUND | [10 empty] | CLEANSED | 23153100 Industrial machinery components and accessories | BOARD | NO MODIFIER | TYPE |  | SIZE |  | MATERIAL |  | HAZARD CLASS |  | CERTIFICATION/STANDARD |  | ADDITIONAL FEATURES EN | [62 empty] | Production Completed
STP_009 | Data Enrichment | RYM | OK | 2023-06-20 | 2023-06-21 |  | 1333800 | 1333800 | EA | 000000000001385316GZPCLNT100 | M_BOARD | BOARD;BNLW,BFTEDCARD1,BNLW,BFTEDCARD1 | BOARD;MNFR:BANLAW,PTNO:BFTEDCARD1,ADDITIONAL FEATURES EN:BNLW,BFTEDCARD1 | BFTEDCARD1 | 3000417 | BANLAW | [7 empty] | URL NOT FOUND | [10 empty] | CLEANSED | 23153100 Industrial machinery components and accessories | BOARD | NO MODIFIER | TYPE |  | SIZE |  | MATERIAL |  | HAZARD CLASS |  | CERTIFICATION/STANDARD |  | ADDITIONAL FEATURES EN | BFTED | [61 empty] | Production Completed
STP_009 | Data Enrichment | RYM | OK | 2023-06-20 | 2023-06-21 |  | 1333812 | 1333812 | EA | 000000000001382512GZPCLNT100 | M_BOARD | BOARD;YOKG,7940054672,YOKG,7940054672 | BOARD;MNFR:YOKOGAWA,PTNO:7940054672,ADDITIONAL FEATURES EN:YOKG,7940054672 | 7940054672 | 3000446 | YOKOGAWA | 7940054672 | [6 empty] | URL NOT FOUND | [10 empty] | CLEANSED | 23153100 Industrial machinery components and accessories | BOARD | NO MODIFIER | TYPE |  | SIZE |  | MATERIAL |  | HAZARD CLASS |  | CERTIFICATION/STANDARD |  | ADDITIONAL FEATURES EN | [62 empty] | Production Completed
STP_009 | Data Enrichment | RYM | OK | 2023-06-20 | 2023-06-21 |  | 1279052 | 1279052 | EA | 000000000001412935GZPCLNT100 | M_BOARD_CIRCUIT | BOARD,CIRCT;CONTROL | BOARD,CIRCUIT;TYPE:CONTROL,ADDITIONAL FEATURES EN:O/D, PUHZ-RP140HA2 1-A | [18 empty] | PUHZ-RP140HA2 1-A |  |  | CLEANSED | 32101500 Circuit assemblies and radio frequency RF components | BOARD | CIRCUIT | TYPE |  | FUNCTION | CONTROL | HAZARD CLASS |  | CERTIFICATION/STANDARD |  | ADDITIONAL FEATURES EN | OUTDOOR | [63 empty] | Production Completed
STP_009 | Data Enrichment | RYM | OK | 2023-06-20 | 2023-06-21 |  | 1279055 | 1279055 | EA | 000000000001412761GZPCLNT100 | M_BOARD_CIRCUIT | BOARD,CIRCT;MAIN,MHI O/D | BOARD,CIRCUIT;TYPE:MAIN,ADDITIONAL FEATURES EN:MHI O/D | [21 empty] | CLEANSED | 32101500 Circuit assemblies and radio frequency RF components | BOARD | CIRCUIT | TYPE | MAIN | FUNCTION |  | HAZARD CLASS |  | CERTIFICATION/STANDARD |  | ADDITIONAL FEATURES EN | MHI OUTDOOR | [63 empty] | Production Completed
STP_009 | Data Enrichment | RYM | OK | 2023-06-20 | 2023-06-21 |  | 1279305 | 1279305 | EA | 000000000001423285GZPCLNT100 | M_BOARD_CIRCUIT | BOARD,CIRCT;POWER | BOARD,CIRCUIT;TYPE:POWER,ADDITIONAL FEATURES EN:REFERENCE NO: SRK71/80ZE-S1/S2 | [21 empty] | CLEANSED | 32101500 Circuit assemblies and radio frequency RF components | BOARD | CIRCUIT | TYPE | POWER | FUNCTION |  | HAZARD CLASS |  | CERTIFICATION/STANDARD |  | ADDITIONAL FEATURES EN | FOR SRK71/80ZE-S1/S2 | [63 empty] | Production Completed
STP_009 | Data Enrichment | RYM | OK | 2023-06-20 | 2023-06-21 |  | 1279306 | 1279306 | EA | 000000000001423280GZPCLNT100 | M_BOARD_CIRCUIT | BOARD,CIRCT;MAIN PCB,SRC63/71/80ZE-S1/S2 | BOARD,CIRCUIT;TYPE:MAIN PCB,ADDITIONAL FEATURES EN:SRC63/71/80ZE-S1/S2 | [18 empty] | SRC63/71/80ZE-S1/S2 |  |  | CLEANSED | 32101502 Printed circuit assemblies PCAs | BOARD | PRINTED CIRCUIT | TYPE | MAIN | LAYER COUNT |  | PLATING FINISH |  | MATERIAL |  | THICKNESS |  | SOLDER MASK COLOUR |  | MIN HOLE SIZE |  | ELECTRICAL RATING |  | SIZE |  | HAZARD CLASS |  | CERTIFICATION/STANDARD |  | ADDITIONAL FEATURES | [50 empty] | Production Completed
STP_009 | Data Enrichment | RYM | OK | 2023-06-20 | 2023-06-21 |  | 1279311 | 1279311 | EA | 000000000001404600GZPCLNT100 | M_BOARD_CIRCUIT | BOARD,CIRCT;AIR CONDITIONING, SUB PCB | BOARD,CIRCUIT;TYPE:AIR CONDITIONING, SUB PCB,ADDITIONAL FEATURES EN:MHI O/D SUIT M#SRC71ZK-S | [16 empty] | AIR CONDITIONER |  | SRC71ZK-S |  |  | CLEANSED | 32101502 Printed circuit assemblies PCAs | BOARD | PRINTED CIRCUIT | TYPE | SUB | LAYER COUNT |  | PLATING FINISH |  | MATERIAL |  | THICKNESS |  | SOLDER MASK COLOUR |  | MIN HOLE SIZE |  | ELECTRICAL RATING |  | SIZE |  | HAZARD CLASS |  | CERTIFICATION/STANDARD |  | ADDITIONAL FEATURES | MHI OUTDOOR | [49 empty] | Production Completed
STP_009 | Data Enrichment | RYM | OK | 2023-06-20 | 2023-06-21 |  | 1279350 | 1279350 | EA | 000000000001418882GZPCLNT100 | M_BOARD_CIRCUIT | BOARD,CIRCT;POWER,O/D, PUHZ-RP140HA2 1-A | BOARD,CIRCUIT;TYPE:POWER,ADDITIONAL FEATURES EN:O/D, PUHZ-RP140HA2 1-A | [18 empty] | PUHZ-RP140HA2 1-A |  |  | CLEANSED | 32101500 Circuit assemblies and radio frequency RF components | BOARD | CIRCUIT | TYPE | POWER | FUNCTION |  | HAZARD CLASS |  | CERTIFICATION/STANDARD |  | ADDITIONAL FEATURES EN | OUTDOOR | [63 empty] | Production Completed
STP_009 | Data Enrichment | RYM | OK | 2023-06-20 | 2023-06-21 |  | 1279354 | 1279354 | EA | 000000000001418807GZPCLNT100 | M_BOARD_CIRCUIT | BOARD,CIRCT;O/D, PCB OSA140/160RKTH OA11 | BOARD,CIRCUIT;ADDITIONAL FEATURES EN:O/D, PCB OSA140/160RKTH OA110RKS | [21 empty] | CLEANSED | 32101502 Printed circuit assemblies PCAs | BOARD | PRINTED CIRCUIT | TYPE |  | LAYER COUNT |  | PLATING FINISH |  | MATERIAL |  | THICKNESS |  | SOLDER MASK COLOUR |  | MIN HOLE SIZE |  | ELECTRICAL RATING |  | SIZE |  | HAZARD CLASS |  | CERTIFICATION/STANDARD |  | ADDITIONAL FEATURES | OUTDOOR FOR OSA140/160RKTH OA110RKS | [49 empty] | Production Completed
STP_009 | Data Enrichment | RYM | OK | 2023-06-20 | 2023-06-21 |  | 1279355 | 1279355 | EA | 000000000001403930GZPCLNT100 | M_BOARD_CIRCUIT | BOARD,CIRCT;PCB, CONTROL,O/D, RY250KUY1 | BOARD,CIRCUIT;TYPE:PCB, CONTROL,ADDITIONAL FEATURES EN:O/D, RY250KUY1 | [18 empty] | RY250KUY1 |  |  | CLEANSED | 32101502 Printed circuit assemblies PCAs | BOARD | PRINTED CIRCUIT | TYPE | CONTROL | LAYER COUNT |  | PLATING FINISH |  | MATERIAL |  | THICKNESS |  | SOLDER MASK COLOUR |  | MIN HOLE SIZE |  | ELECTRICAL RATING |  | SIZE |  | HAZARD CLASS |  | CERTIFICATION/STANDARD |  | ADDITIONAL FEATURES | OUTDOOR | [49 empty] | Production Completed
STP_009 | Data Enrichment | RYM | OK | 2023-06-20 | 2023-06-21 |  | 1279368 | 1279368 | EA | 000000000001403715GZPCLNT100 | M_BOARD_CIRCUIT | BOARD,CIRCT;PWA,PLN,R720,TRPM,WSTN,V7 | BOARD,CIRCUIT;ADDITIONAL FEATURES EN:PWA,PLN,R720,TRPM,WSTN,V7 | [21 empty] | CLEANSED | 32101500 Circuit assemblies and radio frequency RF components | BOARD | CIRCUIT | TYPE |  | FUNCTION |  | HAZARD CLASS |  | CERTIFICATION/STANDARD |  | ADDITIONAL FEATURES EN | PWA PLN R720 TRPM WSTN V7 | [63 empty] | Production Completed
STP_009 | Data Enrichment | RYM | OK | 2023-06-20 | 2023-06-21 |  | 1279487 | 1279487 | EA | 000000000001402014GZPCLNT100 | M_BOARD_CIRCUIT | BOARD,CIRCT;PC,M S45HP/BH-C-02 | BOARD,CIRCUIT;TYPE:PC,ADDITIONAL FEATURES EN:M S45HP/BH-C-02 | [21 empty] | CLEANSED | 32101502 Printed circuit assemblies PCAs | BOARD | PRINTED CIRCUIT | TYPE |  | LAYER COUNT |  | PLATING FINISH |  | MATERIAL |  | THICKNESS |  | SOLDER MASK COLOUR |  | MIN HOLE SIZE |  | ELECTRICAL RATING |  | SIZE |  | HAZARD CLASS |  | CERTIFICATION/STANDARD |  | ADDITIONAL FEATURES | M S45HP/BH-C-02 | [49 empty] | Production Completed
STP_009 | Data Enrichment | RYM | OK | 2023-06-20 | 2023-06-21 |  | 1288895 | 1288895 | EA | 000000000001403417GZPCLNT100 | M_BOARD_CIRCUIT | BOARD,CIRCT;MEASURE CONTROL WITH DMB | BOARD,CIRCUIT;TYPE:MEASURE CONTROL WITH DMB | [21 empty] | CLEANSED | 32101500 Circuit assemblies and radio frequency RF components | BOARD | CIRCUIT | TYPE |  | FUNCTION | MEASURE CONTROL | HAZARD CLASS |  | CERTIFICATION/STANDARD |  | ADDITIONAL FEATURES EN | WITH DMB | [63 empty] | Production Completed
STP_009 | Data Enrichment | RYM | OK | 2023-06-20 | 2023-06-21 |  | 1296152 | 1296152 | EA | 000000000001466637GZPCLNT100 | M_BOARD_CIRCUIT | BOARD,CIRCT;CONTROL CARD AFI-SLAVE | BOARD,CIRCUIT;TYPE:CONTROL CARD AFI-SLAVE,ADDITIONAL FEATURES EN:PCA DYNAMIC BRAKING MODULE, 100 A DC PEAK, 20 A DC AVERAGE,110 V AC, (AS MODIFIED BY CEGELEC) | [21 empty] | CLEANSED | 32101500 Circuit assemblies and radio frequency RF components | BOARD | CIRCUIT | TYPE | AFI-SLAVE CARD | FUNCTION | CONTROL | HAZARD CLASS |  | CERTIFICATION/STANDARD |  | ADDITIONAL FEATURES EN | PCA DYNAMIC BRAKING MODULE,VOLTAGE RATING:100 A DC PEAK,20 A DC AVERAGE,110 VAC,(AS MODIFIED BY CEGELEC) | [63 empty] | Production Completed
STP_009 | Data Enrichment | RYM | OK | 2023-06-20 | 2023-06-21 |  | 1296153 | 1296153 | EA | 000000000001466635GZPCLNT100 | M_BOARD_CIRCUIT | BOARD,CIRCT;CONTROL AFI MASTER | BOARD,CIRCUIT;TYPE:CONTROL AFI MASTER,ADDITIONAL FEATURES EN:PCA DYNAMIC BRAKING MODULE, 100 A DC PEAK,20 A DC AVERAGE,110 V AC, AS MODIFIED BY CEGELEC | [21 empty] | CLEANSED | 32101500 Circuit assemblies and radio frequency RF components | BOARD | CIRCUIT | TYPE | AFI MASTER | FUNCTION | CONTROL | HAZARD CLASS |  | CERTIFICATION/STANDARD |  | ADDITIONAL FEATURES EN | PCA DYNAMIC BRAKING MODULE,VOLTAGE RATING:100 A DC PEAK,20 A DC AVERAGE,110 VAC,(AS MODIFIED BY CEGELEC) | [63 empty] | Production Completed
STP_009 | Data Enrichment | RYM | OK | 2023-06-20 | 2023-06-21 |  | 1321154 | 1321154 | EA | 000000000001357174GZPCLNT100 | M_BOARD_CIRCUIT | BOARD,CIRCT;SNUBBER,PRINTED, ASSY | BOARD,CIRCUIT;TYPE:SNUBBER,ADDITIONAL FEATURES EN:PRINTED, ASSY | [21 empty] | CLEANSED | 32101502 Printed circuit assemblies PCAs | BOARD | PRINTED CIRCUIT | TYPE | SNUBBER | LAYER COUNT |  | PLATING FINISH |  | MATERIAL |  | THICKNESS |  | SOLDER MASK COLOUR |  | MIN HOLE SIZE |  | ELECTRICAL RATING |  | SIZE |  | HAZARD CLASS |  | CERTIFICATION/STANDARD |  | ADDITIONAL FEATURES | ASSEMBLY | [49 empty] | Production Completed
STP_009 | Data Enrichment | RYM | OK | 2023-06-20 | 2023-06-21 |  | 1346265 | 1346265 | EA | 000000000001355260GZPCLNT100 | M_BOARD_CIRCUIT | BOARD,CIRCT;AMPLIFIER CARD | BOARD,CIRCUIT;TYPE:AMPLIFIER CARD,ADDITIONAL FEATURES EN:WANDFLUH SD6, 1 SOLENOID VERSION, SUPPLY VOLTAGE 24 V DC | [21 empty] | CLEANSED | 32101500 Circuit assemblies and radio frequency RF components | BOARD | CIRCUIT | TYPE | AMPLIFIER CARD | FUNCTION |  | HAZARD CLASS |  | CERTIFICATION/STANDARD |  | ADDITIONAL FEATURES EN | FOR WANDFLUH SD6,1 SOLENOID VERSION,SUPPLY VOLTAGE:24 VDC | [63 empty] | Production Completed
STP_009 | Data Enrichment | RYM | OK | 2023-06-20 | 2023-06-21 |  | 1354892 | 1354892 | EA | 000000000001366360GZPCLNT100 | M_BOARD_CIRCUIT | BOARD,CIRCT;CARD ASSEMBLY, MODBUS TCP/IP | BOARD,CIRCUIT;ADDITIONAL FEATURES EN:CARD ASSEMBLY, MODBUS TCP/IP | [21 empty] | CLEANSED | 32101500 Circuit assemblies and radio frequency RF components | BOARD | CIRCUIT | TYPE | MODBUS TCP/IP | FUNCTION |  | HAZARD CLASS |  | CERTIFICATION/STANDARD |  | ADDITIONAL FEATURES EN | CARD ASSEMBLY | [63 empty] | Production Completed
STP_009 | Data Enrichment | RYM | OK | 2023-06-20 | 2023-06-21 |  | 1347228 | 1347228 | EA | 000000000001359894GZPCLNT100 | M_BOARD_CIRCUIT | BOARD,CIRCT;DOTLINK,PRINTED | BOARD,CIRCUIT;TYPE:DOTLINK,ADDITIONAL FEATURES EN:PRINTED | [21 empty] | CLEANSED | 32101502 Printed circuit assemblies PCAs | BOARD | PRINTED CIRCUIT | TYPE | DOTLINK | LAYER COUNT |  | PLATING FINISH |  | MATERIAL |  | THICKNESS |  | SOLDER MASK COLOUR |  | MIN HOLE SIZE |  | ELECTRICAL RATING |  | SIZE |  | HAZARD CLASS |  | CERTIFICATION/STANDARD |  | ADDITIONAL FEATURES | [50 empty] | Production Completed
STP_009 | Data Enrichment | RYM | OK | 2023-06-20 | 2023-06-21 |  | 1349365 | 1349365 | EA | 000000000001469989GZPCLNT100 | M_BOARD_CIRCUIT | BOARD,CIRCT;CARD, PULSE TO ANALOGUE,ASSY | BOARD,CIRCUIT;TYPE:CARD, PULSE TO ANALOGUE,ADDITIONAL FEATURES EN:ASSEMBLY | [21 empty] | CLEANSED | 32101500 Circuit assemblies and radio frequency RF components | BOARD | CIRCUIT | TYPE | CARD,PULSE TO ANALOGUE | FUNCTION |  | HAZARD CLASS |  | CERTIFICATION/STANDARD |  | ADDITIONAL FEATURES EN | ASSEMBLY | [63 empty] | Production Completed
STP_009 | Data Enrichment | RYM | OK | 2023-06-20 | 2023-06-21 |  | 1351404 | 1351404 | EA | 000000000001471612GZPCLNT100 | M_BOARD_CIRCUIT | BOARD,CIRCT;CARD ASSEMBLY, 100K OHM X 3, | BOARD,CIRCUIT;ADDITIONAL FEATURES EN:CARD ASSEMBLY, 100K OHM X 3, 1 W, RESISTOR-COMM,SCHARGETYPE DC-BOARDFOR DELAIRCO 110KW V/F DRIVE | [21 empty] | CLEANSED | 32101500 Circuit assemblies and radio frequency RF components | BOARD | CIRCUIT | TYPE | DC CHARGE | FUNCTION |  | HAZARD CLASS |  | CERTIFICATION/STANDARD |  | ADDITIONAL FEATURES EN | 100 KOHM, 3.1 W RESISTOR-COMM,FOR DELAIRCO 110 KW, VARIABLE FREQUENCY DRIVE, CARD ASSEMBLY | [63 empty] | Production Completed
STP_009 | Data Enrichment | RYM | OK | 2023-06-20 | 2023-06-21 |  | 1351405 | 1351405 | EA | 000000000001471613GZPCLNT100 | M_BOARD_CIRCUIT | BOARD,CIRCT;CARD ASSEMBLY:20 OHM 40W RES | BOARD,CIRCUIT;ADDITIONAL FEATURES EN:CARD ASSEMBLY:20 OHM 40W RESISTOR-CONVERTOR-DV/,AIRCO 30,75,110,150 AND 500KW DRIVE | [21 empty] | CLEANSED | 32101500 Circuit assemblies and radio frequency RF components | BOARD | CIRCUIT | TYPE |  | FUNCTION |  | HAZARD CLASS |  | CERTIFICATION/STANDARD |  | ADDITIONAL FEATURES EN | CARD ASSEMBLY,20 OHM,40 W RESISTOR-CONVERTOR-DV/,AIRCO 30,75,110,150 AND 500 KW DRIVE | [63 empty] | Production Completed
STP_009 | Data Enrichment | RYM | OK | 2023-06-20 | 2023-06-21 |  | 1351048 | 1351048 | EA | 000000000001425355GZPCLNT100 | M_BOARD_CIRCUIT | BOARD,CIRCT;CARD | BOARD,CIRCUIT;TYPE:CARD,ADDITIONAL FEATURES EN:ASSEMBLY:COMPUTER LINK RS-422 | [21 empty] | CLEANSED | 32101500 Circuit assemblies and radio frequency RF components | BOARD | CIRCUIT | TYPE | CARD | FUNCTION |  | HAZARD CLASS |  | CERTIFICATION/STANDARD |  | ADDITIONAL FEATURES EN | ASSEMBLY COMPUTER LINK RS-422 | [63 empty] | Production Completed
STP_009 | Data Enrichment | RYM | OK | 2023-06-20 | 2023-06-21 |  | 1358903 | 1358903 | EA | 000000000001357923GZPCLNT100 | M_BOARD_CIRCUIT | BOARD,CIRCT;KEYPAD,PRINTED | BOARD,CIRCUIT;TYPE:KEYPAD,ADDITIONAL FEATURES EN:PRINTED | [21 empty] | CLEANSED | 32101502 Printed circuit assemblies PCAs | BOARD | PRINTED CIRCUIT | TYPE | KEYPAD | LAYER COUNT |  | PLATING FINISH |  | MATERIAL |  | THICKNESS |  | SOLDER MASK COLOUR |  | MIN HOLE SIZE |  | ELECTRICAL RATING |  | SIZE |  | HAZARD CLASS |  | CERTIFICATION/STANDARD |  | ADDITIONAL FEATURES | [50 empty] | Production Completed
STP_009 | Data Enrichment | RYM | OK | 2023-06-20 | 2023-06-21 |  | 1347349 | 1347349 | EA | 000000000001363199GZPCLNT100 | M_BOARD_CIRCUIT | BOARD,CIRCT;PROPORTIONAL SINGLE CHANNEL | BOARD,CIRCUIT;TYPE:PROPORTIONAL SINGLE CHANNEL MODULE,ADDITIONAL FEATURES EN:CARD ASSEMBLY, EPM8 ELECTRONIC | [21 empty] | CLEANSED | 32101500 Circuit assemblies and radio frequency RF components | BOARD | CIRCUIT | TYPE | PROPORTIONAL SINGLE CHANNEL MODULE | FUNCTION |  | HAZARD CLASS |  | CERTIFICATION/STANDARD |  | ADDITIONAL FEATURES EN | CARD ASSEMBLY,FOR EPM8 ELECTRONIC | [63 empty] | Production Completed
STP_009 | Data Enrichment | RYM | OK | 2023-06-20 | 2023-06-21 |  | 1350588 | 1350588 | EA | 000000000001424288GZPCLNT100 | M_BOARD_CIRCUIT | BOARD,CIRCT;MOTHER | BOARD,CIRCUIT;TYPE:MOTHER,ADDITIONAL FEATURES EN:CARD ASSEMBLY 4.77/10MHZ XT, WITH 640K MEMORY | [21 empty] | CLEANSED | 32101500 Circuit assemblies and radio frequency RF components | BOARD | CIRCUIT | TYPE | MOTHER | FUNCTION |  | HAZARD CLASS |  | CERTIFICATION/STANDARD |  | ADDITIONAL FEATURES EN | CARD ASSEMBLY 4.77/10 MHZ XT,C/W 640K MEMORY | [63 empty] | Production Completed
STP_009 | Data Enrichment | RYM | OK | 2023-06-20 | 2023-06-21 |  | 1350771 | 1350771 | EA | 000000000001425591GZPCLNT100 | M_BOARD_CIRCUIT | BOARD,CIRCT;BASE,PRINTED, FUJI VF DRIVE | BOARD,CIRCUIT;TYPE:BASE,ADDITIONAL FEATURES EN:PRINTED, FUJI VF DRIVE |  |  | FUJI | [18 empty] | CLEANSED | 32101500 Circuit assemblies and radio frequency RF components | BOARD | CIRCUIT | TYPE | BASE | LAYER COUNT |  | PLATING FINISH |  | MATERIAL |  | THICKNESS |  | SOLDER MASK COLOUR |  | MIN HOLE SIZE |  | ELECTRICAL RATING |  | SIZE |  | HAZARD CLASS |  | CERTIFICATION/STANDARD |  | ADDITIONAL FEATURES | FOR VARIABLE FREQUENCY DRIVE | [49 empty] | Production Completed
STP_009 | Data Enrichment | RYM | OK | 2023-06-20 | 2023-06-21 |  | 1353212 | 1353212 | EA | 000000000001471258GZPCLNT100 | M_BOARD_CIRCUIT | BOARD,CIRCT;PULSE GENERATOR | BOARD,CIRCUIT;TYPE:PULSE GENERATOR,ADDITIONAL FEATURES EN:OUTER 3 PH,POWER SUPPLY AND PULSE GEN | [21 empty] | CLEANSED | 32101500 Circuit assemblies and radio frequency RF components | BOARD | CIRCUIT | TYPE | POWER SUPPLY, PULSE GENERATOR | FUNCTION |  | HAZARD CLASS |  | CERTIFICATION/STANDARD |  | ADDITIONAL FEATURES EN | OUTER 3 PH | [63 empty] | Production Completed
STP_009 | Data Enrichment | RYM | OK | 2023-06-20 | 2023-06-21 |  | 1347231 | 1347231 | EA | 000000000001409467GZPCLNT100 | M_BOARD_CIRCUIT | BOARD,CIRCT;CARD ASSEMBLY, PBSM CHARGE C | BOARD,CIRCUIT;ADDITIONAL FEATURES EN:CARD ASSEMBLY, PBSM CHARGE CAR HALL EFFECT,NO2 CAR LMC CONTROLLER B,OX,PB SMELTER BLAST FURNACE CHARGE CAR | [21 empty] | CLEANSED | 32101500 Circuit assemblies and radio frequency RF components | BOARD | CIRCUIT | TYPE |  | FUNCTION |  | HAZARD CLASS |  | CERTIFICATION/STANDARD |  | ADDITIONAL FEATURES EN | CARD ASSEMBLY,FOR PBSM CHARGE CAR HALL EFFECT,NO2 CAR LMC CONTROLLER B,OX,PB SMELTER BLAST FURNACE CHARGE CAR | [63 empty] | Production Completed
STP_009 | Data Enrichment | RYM | OK | 2023-06-20 | 2023-06-21 |  | 1381616 | 1381616 | EA | 000000000001430336GZPCLNT100 | M_BOARD_CIRCUIT | BOARD,CIRCT;FUSE MONITOR | BOARD,CIRCUIT;TYPE:FUSE MONITOR,ADDITIONAL FEATURES EN:W/HSE 16KA RECTIFIER | [21 empty] | CLEANSED | 32101500 Circuit assemblies and radio frequency RF components | BOARD | CIRCUIT | TYPE | FUSE MONITOR | FUNCTION |  | HAZARD CLASS |  | CERTIFICATION/STANDARD |  | ADDITIONAL FEATURES EN | C/W HSE 16 KA RECTIFIER | [63 empty] | Production Completed
STP_009 | Data Enrichment | RYM | OK | 2023-06-20 | 2023-06-21 |  | 1381617 | 1381617 | EA | 000000000001430335GZPCLNT100 | M_BOARD_CIRCUIT | BOARD,CIRCT;REGULATOR | BOARD,CIRCUIT;TYPE:REGULATOR,ADDITIONAL FEATURES EN:CARD ASSEMBLY W/HOUSE 16KA RECTIFIER | [21 empty] | CLEANSED | 32101500 Circuit assemblies and radio frequency RF components | BOARD | CIRCUIT | TYPE | REGULATOR | FUNCTION |  | HAZARD CLASS |  | CERTIFICATION/STANDARD |  | ADDITIONAL FEATURES EN | CARD ASSEMBLY C/W HOUSE 16 KA RECTIFIER | [63 empty] | Production Completed
STP_009 | Data Enrichment | RYM | OK | 2023-06-20 | 2023-06-21 |  | 1289394 | 1289394 | EA | 000000000001403508GZPCLNT100 | M_BOARD_DISTR | BOARD,DISTR;CONTROL | BOARD,DISTRIBUTION;TYPE:CONTROL | [21 empty] | CLEANSED | 39121100 Distribution and control centers and accessories | BOARD | DISTRIBUTION | TYPE | CONTROL | ELECTRICAL RATING |  | NUMBER OF WAYS |  | CONNECTION TYPE |  | MATERIAL |  | SIZE |  | COLOUR |  | DEGREE OF PROTECTION |  | MOUNTING TYPE |  | HAZARD CLASS |  | CERTIFICATION/STANDARD |  | ADDITIONAL FEATURES EN | [50 empty] | Production Completed
STP_009 | Data Enrichment | RYM | OK | 2023-06-20 | 2023-06-21 |  | 1291329 | 1291329 | EA | 000000000001441522GZPCLNT100 | M_BOARD_DISTR | BOARD,DISTR;POWER,STAND | BOARD,DISTRIBUTION;TYPE:POWER,MOUNTING TYPE:STAND,ADDITIONAL FEATURES EN:EX-PICNIC, TRANSPORTABLE LOAD CENTRE | [21 empty] | CLEANSED | 39121100 Distribution and control centers and accessories | BOARD | DISTRIBUTION | TYPE | POWER | ELECTRICAL RATING |  | NUMBER OF WAYS |  | CONNECTION TYPE |  | MATERIAL |  | SIZE |  | COLOUR |  | DEGREE OF PROTECTION |  | MOUNTING TYPE | STANDARD | HAZARD CLASS |  | CERTIFICATION/STANDARD |  | ADDITIONAL FEATURES EN | TRANSPORTABLE LOAD CENTRE,EX-PICNIC | [49 empty] | Production Completed
STP_009 | Data Enrichment | RYM | OK | 2023-06-20 | 2023-06-21 |  | 1291394 | 1291394 | EA | 000000000001441521GZPCLNT100 | M_BOARD_DISTR | BOARD,DISTR;POWER,380 VAC,PVC | BOARD,DISTRIBUTION;TYPE:POWER,ELECTRICAL RATING:380 VAC,MATERIAL:PVC,SIZE:WD 340 X HT 500 X DP 70 MM,ADDITIONAL FEATURES EN: CIRCUIT BREAKER LOAD CENTRE | [21 empty] | CLEANSED | 39121100 Distribution and control centers and accessories | BOARD | DISTRIBUTION | TYPE | POWER | ELECTRICAL RATING | 380 VAC | NUMBER OF WAYS |  | CONNECTION TYPE |  | MATERIAL | PVC | SIZE | 340 WDX500 HTX 70 DP MM | COLOUR |  | DEGREE OF PROTECTION |  | MOUNTING TYPE |  | HAZARD CLASS |  | CERTIFICATION/STANDARD |  | ADDITIONAL FEATURES EN | FOR CIRCUIT BREAKER LOAD CENTRE | [49 empty] | Production Completed
STP_009 | Data Enrichment | RYM | OK | 2023-06-20 | 2023-06-21 |  | 1292659 | 1292659 | EA | 000000000001430222GZPCLNT100 | M_BOARD_DISTR | BOARD,DISTR;POWER,WD 600 MM X LG 1.05 M | BOARD,DISTRIBUTION;TYPE:POWER,SIZE:WD 600 MM X LG 1.05 M,DEGREE OF PROTECTION:250 A,ADDITIONAL FEATURES EN:250A MAIN SWITCH, 48 POLE CHASSIS | [21 empty] | CLEANSED | 39121100 Distribution and control centers and accessories | BOARD | DISTRIBUTION | TYPE | POWER | ELECTRICAL RATING | 250 A | NUMBER OF WAYS |  | CONNECTION TYPE |  | MATERIAL |  | SIZE | 1.05 LG MX600 WD MM | COLOUR |  | DEGREE OF PROTECTION |  | MOUNTING TYPE |  | HAZARD CLASS |  | CERTIFICATION/STANDARD |  | ADDITIONAL FEATURES EN | 250 A MAIN SWITCH,48 POLE CHASSIS | [49 empty] | Production Completed
STP_009 | Data Enrichment | RYM | OK | 2023-06-20 | 2023-06-21 |  | 1346538 | 1346538 | EA | 000000000001459222GZPCLNT100 | M_BOARD_DISTR | BOARD,DISTR;SWITCHBOARD DOL,4 IN,LESS | BOARD,DISTRIBUTION;TYPE:SWITCHBOARD DOL,SIZE:4 IN,ADDITIONAL FEATURES EN:ELECTRONIC MODULE, 5-1/2 HP INCLUDES: ISOLATOR AND R27 OVER | [21 empty] | CLEANSED | 39121100 Distribution and control centers and accessories | BOARD | DISTRIBUTION | TYPE | SWITCHBOARD DOL | ELECTRICAL RATING |  | NUMBER OF WAYS |  | CONNECTION TYPE |  | MATERIAL |  | SIZE | 4 IN | COLOUR |  | DEGREE OF PROTECTION |  | MOUNTING TYPE |  | HAZARD CLASS |  | CERTIFICATION/STANDARD |  | ADDITIONAL FEATURES EN | ELECTRONIC MODULE, 5-1/2 HP INCLUDES ISOLATOR AND R27 OVER | [49 empty] | Production Completed
STP_009 | Data Enrichment | RYM | OK | 2023-06-20 | 2023-06-21 |  | 1295549 | 1295549 | EA | 000000000001427931GZPCLNT100 | M_BOARD_INP_OUTPT | BOARD,IP/OP;FLEX SENSOR INPUT,24 VDC,8 | BOARD,INPUT/OUTPUT;TYPE:FLEX SENSOR INPUT,ELECTRICAL RATING:24 VDC,NUMBER OF CHANNELS:8 | [21 empty] | CLEANSED | 32101500 Circuit assemblies and radio frequency RF components | BOARD | INPUT/OUTPUT | TYPE | FLEX SENSOR INPUT | ELECTRICAL RATING | 24 VDC | OUTPUT RATING |  | NUMBER OF CHANNELS | 8 | PORT DATA |  | DATA TRANSFER RATE |  | CONNECTION TYPE |  | SIZE |  | MATERIAL |  | TEMPERATURE RATING |  | HAZARD CLASS |  | CERTIFICATION/STANDARD |  | ADDITIONAL FEATURES EN | [48 empty] | Production Completed
STP_009 | Data Enrichment | RYM | OK | 2023-06-20 | 2023-06-21 |  | 1354257 | 1354257 | EA | 000000000001366342GZPCLNT100 | M_BOARD_INP_OUTPT | BOARD,IP/OP;ANALOGUE OUTPUT,4 POINT,A | BOARD,INPUT/OUTPUT;TYPE:ANALOGUE OUTPUT,PORT DATA:4 POINT,ADDITIONAL FEATURES EN:CIRCUIT CARD ASSEMBLY, 1 TO 5V,0 TO 10V,0 TO 5V,- 10 TO 10V,4 TO 20M,A | [21 empty] | CLEANSED | 32101500 Circuit assemblies and radio frequency RF components | BOARD | INPUT/OUTPUT | TYPE | ANALOGUE OUTPUT | ELECTRICAL RATING | 1 TO 5 V,0 TO 10 V,0 TO 5 V,-10 TO 10 V,4 TO 20 MA (SIGNAL) | OUTPUT RATING |  | NUMBER OF CHANNELS |  | PORT DATA | 4 POINT | DATA TRANSFER RATE |  | CONNECTION TYPE |  | SIZE |  | MATERIAL |  | TEMPERATURE RATING |  | HAZARD CLASS |  | CERTIFICATION/STANDARD |  | ADDITIONAL FEATURES EN | ASSEMBLY | [47 empty] | Production Completed
STP_009 | Data Enrichment | RYM | OK | 2023-06-20 | 2023-06-21 |  | 1354259 | 1354259 | EA | 000000000001366340GZPCLNT100 | M_BOARD_INP_OUTPT | BOARD,IP/OP;ANALOGUE OUTPUT CARD,8,12 b | BOARD,INPUT/OUTPUT;TYPE:ANALOGUE OUTPUT CARD,NUMBER OF CHANNELS:8,DATA TRANSFER RATE:12 b,ADDITIONAL FEATURES EN:CIRCUIT ASSEMBLY, 1/4000 RESOLUTION | [21 empty] | CLEANSED | 32101500 Circuit assemblies and radio frequency RF components | BOARD | INPUT/OUTPUT | TYPE | ANALOGUE OUTPUT | ELECTRICAL RATING |  | OUTPUT RATING |  | NUMBER OF CHANNELS | 8 | PORT DATA |  | DATA TRANSFER RATE | 12 B | CONNECTION TYPE |  | SIZE |  | MATERIAL |  | TEMPERATURE RATING |  | HAZARD CLASS |  | CERTIFICATION/STANDARD |  | ADDITIONAL FEATURES EN | CIRCUIT ASSEMBLY,1/4000 RESOLUTION | [47 empty] | Production Completed
STP_009 | Data Enrichment | RYM | OK | 2023-06-20 | 2023-06-21 |  | 1346219 | 1346219 | EA | 000000000001350505GZPCLNT100 | M_BOARD_INP_OUTPT | BOARD,IP/OP;DIGITAL INPUT CARD,32 | BOARD,INPUT/OUTPUT;TYPE:DIGITAL INPUT CARD,ELECTRICAL RATING:10-31 V DC,NUMBER OF CHANNELS:32 | [21 empty] | CLEANSED | 32101500 Circuit assemblies and radio frequency RF components | BOARD | INPUT/OUTPUT | TYPE | DIGITAL INPUT CARD | ELECTRICAL RATING | 10 TO 31 V DC | OUTPUT RATING |  | NUMBER OF CHANNELS | 32 | PORT DATA |  | DATA TRANSFER RATE |  | CONNECTION TYPE |  | SIZE |  | MATERIAL |  | TEMPERATURE RATING |  | HAZARD CLASS |  | CERTIFICATION/STANDARD |  | ADDITIONAL FEATURES EN | [48 empty] | Production Completed
STP_009 | Data Enrichment | RYM | OK | 2023-06-20 | 2023-06-21 |  | 1354263 | 1354263 | EA | 000000000001366335GZPCLNT100 | M_BOARD_INP_OUTPT | BOARD,IP/OP;8,ANALOGUE | BOARD,INPUT/OUTPUT;NUMBER OF CHANNELS:8,PORT DATA:ANALOGUE,ADDITIONAL FEATURES EN:CIRCUIT CARD ASSEMBLY, POINT, 1/8000 RESOLUTION, 1-5V,0-5V,0-10V,-1,0-10V,4-20MASIGNAL RANGES | [21 empty] | CLEANSED | 32101500 Circuit assemblies and radio frequency RF components | BOARD | INPUT/OUTPUT | TYPE |  | ELECTRICAL RATING | 1 TO 5 V,0 TO 10 V,0 TO 5 V,-10 TO 10 V,4 TO 20 MA (SIGNAL) | OUTPUT RATING |  | NUMBER OF CHANNELS | 8 | PORT DATA | ANALOGUE | DATA TRANSFER RATE |  | CONNECTION TYPE |  | SIZE |  | MATERIAL |  | TEMPERATURE RATING |  | HAZARD CLASS |  | CERTIFICATION/STANDARD |  | ADDITIONAL FEATURES EN | ASSEMBLY,POINT,1/8000 RESOLUTION | [47 empty] | Production Completed
STP_009 | Data Enrichment | RYM | OK | 2023-06-20 | 2023-06-21 |  | 1354264 | 1354264 | EA | 000000000001366334GZPCLNT100 | M_BOARD_INP_OUTPT | BOARD,IP/OP;DIGITAL OUTPUT CARD,64 | BOARD,INPUT/OUTPUT;TYPE:DIGITAL OUTPUT CARD,NUMBER OF CHANNELS:64,ADDITIONAL FEATURES EN:NPN OUTPUT UNIT | [21 empty] | CLEANSED | 32101500 Circuit assemblies and radio frequency RF components | BOARD | INPUT/OUTPUT | TYPE | DIGITAL OUTPUT,NPN OUTPUT | ELECTRICAL RATING |  | OUTPUT RATING |  | NUMBER OF CHANNELS | 64 | PORT DATA |  | DATA TRANSFER RATE |  | CONNECTION TYPE |  | SIZE |  | MATERIAL |  | TEMPERATURE RATING |  | HAZARD CLASS |  | CERTIFICATION/STANDARD |  | ADDITIONAL FEATURES EN | [48 empty] | Production Completed
STP_009 | Data Enrichment | RYM | OK | 2023-06-20 | 2023-06-21 |  | 1354265 | 1354265 | EA | 000000000001366333GZPCLNT100 | M_BOARD_INP_OUTPT | BOARD,IP/OP;INPUT,24 V DC 6 MA,32,DGTL | BOARD,INPUT/OUTPUT;TYPE:INPUT,ELECTRICAL RATING:24 V DC 6 MA,NUMBER OF CHANNELS:32,PORT DATA:DIGITAL,ADDITIONAL FEATURES EN:HIGH DENSITY FUJITSU STYLE CONNECTOR |  |  | FUJITSU | [18 empty] | CLEANSED | 32101500 Circuit assemblies and radio frequency RF components | BOARD | INPUT/OUTPUT | TYPE | INPUT | ELECTRICAL RATING | 24 VDC, 6 MA | OUTPUT RATING |  | NUMBER OF CHANNELS | 32 | PORT DATA | DIGITAL | DATA TRANSFER RATE |  | CONNECTION TYPE |  | SIZE |  | MATERIAL |  | TEMPERATURE RATING |  | HAZARD CLASS |  | CERTIFICATION/STANDARD |  | ADDITIONAL FEATURES EN | HIGH DENSITY STYLE CONNECTOR | [47 empty] | Production Completed
STP_009 | Data Enrichment | RYM | OK | 2023-06-20 | 2023-06-21 |  | 1350667 | 1350667 | EA | 000000000001466679GZPCLNT100 | M_BOARD_INP_OUTPT | BOARD,IP/OP;ANALOGUE, CARD,-10 TO 10 V,8 | BOARD,INPUT/OUTPUT;TYPE:ANALOGUE, CARD,ELECTRICAL RATING:-10 TO 10 V,NUMBER OF CHANNELS:8,ADDITIONAL FEATURES EN:CIRCUIT ASSEMBLY, DIFFERENTIAL | [21 empty] | CLEANSED | 32101500 Circuit assemblies and radio frequency RF components | BOARD | INPUT/OUTPUT | TYPE | ANALOGUE | ELECTRICAL RATING | -10 TO 10 V | OUTPUT RATING |  | NUMBER OF CHANNELS | 8 | PORT DATA |  | DATA TRANSFER RATE |  | CONNECTION TYPE |  | SIZE |  | MATERIAL |  | TEMPERATURE RATING |  | HAZARD CLASS |  | CERTIFICATION/STANDARD |  | ADDITIONAL FEATURES EN | CIRCUIT ASSEMBLY,DIFFERENTIAL | [47 empty] | Production Completed
STP_009 | Data Enrichment | RYM | OK | 2023-06-20 | 2023-06-21 |  | 1284461 | 1284461 | EA | 000000000001403561GZPCLNT100 | M_BOARD_PRINT_CKT | BOARD,PRINT CIRCT;UC7, VPA160RKTG | BOARD,PRINTED CIRCUIT;ADDITIONAL FEATURES EN:UC7, VPA160RKTG | [21 empty] | CLEANSED | 32101502 Printed circuit assemblies PCAs | BOARD | PRINTED CIRCUIT | TYPE |  | LAYER COUNT |  | PLATING FINISH |  | MATERIAL |  | THICKNESS |  | SOLDER MASK COLOUR |  | MIN HOLE SIZE |  | ELECTRICAL RATING |  | SIZE |  | HAZARD CLASS |  | CERTIFICATION/STANDARD |  | ADDITIONAL FEATURES EN | FOR UC7,VPA160RKTG | [49 empty] | Production Completed
STP_009 | Data Enrichment | RYM | OK | 2023-06-20 | 2023-06-21 |  | 1284635 | 1284635 | EA | 000000000001414130GZPCLNT100 | M_BOARD_PRINT_CKT | BOARD,PRINT CIRCT;O/D NOISE FILTER | BOARD,PRINTED CIRCUIT;TYPE:O/D NOISE FILTER,ADDITIONAL FEATURES EN:PUHZ-RP140HA2#1-A | [18 empty] | PUHZ-RP140HA2 1-A |  |  | CLEANSED | 32101502 Printed circuit assemblies PCAs | BOARD | PRINTED CIRCUIT | TYPE | OUTSIDE NOISE FILTER | LAYER COUNT |  | PLATING FINISH |  | MATERIAL |  | THICKNESS |  | SOLDER MASK COLOUR |  | MIN HOLE SIZE |  | ELECTRICAL RATING |  | SIZE |  | HAZARD CLASS |  | CERTIFICATION/STANDARD |  | ADDITIONAL FEATURES EN | [50 empty] | Production Completed
STP_009 | Data Enrichment | RYM | OK | 2023-06-20 | 2023-06-21 |  | 1351931 | 1351931 | EA | 000000000001444036GZPCLNT100 | M_BOARD_TERMINAL | BOARD,TERM;20 A,12,DOUBLE SCREW, MALE | BOARD,TERMINAL;ELECTRICAL RATING:20 A,NUMBER OF TERMINALS:12,ADDITIONAL FEATURES EN:DOUBLE SCREW, MALE | [21 empty] | CLEANSED | 39121400 Electrical lugs plugs and connectors | BOARD | TERMINAL | TYPE |  | ELECTRICAL RATING | 20 A | NUMBER OF TERMINALS | 12 | CONNECTION TYPE | DOUBLE SCREW MALE | SIZE |  | MATERIAL |  | TEMPERATURE RATING |  | HAZARD CLASS |  | CERTIFICATION/STANDARD |  | ADDITIONAL FEATURES EN | [54 empty] | Production Completed
STP_009 | Data Enrichment | RYM | OK | 2023-06-20 | 2023-06-21 |  | 1381795 | 1381795 | EA | 000000000001458807GZPCLNT100 | M_BOARD_TERMINAL | BOARD,TERM;DK4, DOUBLE DECK, RAIL MOUNTE | BOARD,TERMINAL;ADDITIONAL FEATURES EN:DK4, DOUBLE DECK, RAIL MOUNTED |  |  |  | DK4 |  | DK4 |  |  |  |  | https://www.farnell.com/datasheets/2636756.pdf | [10 empty] | ENRICHED | 39121400 Electrical lugs plugs and connectors | BOARD | TERMINAL | TYPE | DOUBLE DECK, DIL RAIL | ELECTRICAL RATING | 630 VAC, 32 A | NUMBER OF TERMINALS |  | CONNECTION TYPE | SCREW | SIZE | 6.1 LGX68.9 WDX46.85 HT MM | MATERIAL | POLYAMIDE | TEMPERATURE RATING | -40 TO 120 DEG C | HAZARD CLASS |  | CERTIFICATION/STANDARD |  | ADDITIONAL FEATURES EN | [54 empty] | Production Completed
STP_009 | Data Enrichment | RYM | OK | 2023-06-20 | 2023-06-21 |  | 1296300 | 1296300 | EA | 000000000001463126GZPCLNT100 | M_BRUSH_ABRASIVE | BRUSH,ABRSV;SINGLE SPIRAL,BRISTLE BRASS | BRUSH,ABRASIVE;TYPE:SINGLE SPIRAL,ABRASIVE MATERIAL:BRISTLE BRASS,MOUNTING TYPE:5/16 IN-18BSW,BRISTLE SIZE:DIA 3/4 IN,ADDITIONAL FEATURES EN:WIRE,TUBE | [21 empty] | CLEANSED | 31191500 Abrasives and abrasive media | BRUSH | ABRASIVE | TYPE | WIRE,SINGLE SPIRAL | SIZE |  | ARBOR SIZE |  | ABRASIVE MATERIAL | BRISTLE BRASS | MOUNTING TYPE | 5/16 IN-18 BSW THREAD | GRIT |  | SHANK SIZE |  | TRIM LENGTH |  | BRISTLE SIZE | 3/4 IN DIA | SPEED RATING |  | HAZARD CLASS |  | CERTIFICATION/STANDARD |  | ADDITIONAL FEATURES EN | TUBE | [47 empty] | Production Completed
STP_009 | Data Enrichment | RYM | OK | 2023-06-20 | 2023-06-21 |  | 1296761 | 1296761 | EA | 000000000001463125GZPCLNT100 | M_BRUSH_ABRASIVE | BRUSH,ABRSV;WIRE, SINGLE SPIRAL,16 MM | BRUSH,ABRASIVE;TYPE:WIRE, SINGLE SPIRAL,ARBOR SIZE:16 MM,ABRASIVE MATERIAL:BRISTLE BRASS,MOUNTING TYPE:5/16 IN-18BSW,SHANK SIZE: 5/8 IN,ADDITIONAL FEATURES EN:TUBE | [21 empty] | CLEANSED | 31191500 Abrasives and abrasive media | BRUSH | ABRASIVE | TYPE | WIRE,SINGLE SPIRAL | SIZE |  | ARBOR SIZE | 16 MM | ABRASIVE MATERIAL | BRISTLE BRASS | MOUNTING TYPE | 5/16 IN-18 BSW THREAD | GRIT |  | SHANK SIZE | 5/8 IN | TRIM LENGTH |  | BRISTLE SIZE |  | SPEED RATING |  | HAZARD CLASS |  | CERTIFICATION/STANDARD |  | ADDITIONAL FEATURES EN | TUBE | [47 empty] | Production Completed
STP_009 | Data Enrichment | RYM | OK | 2023-06-20 | 2023-06-21 |  | 1296762 | 1296762 | EA | 000000000001463124GZPCLNT100 | M_BRUSH_ABRASIVE | BRUSH,ABRSV;SINGLE SPIRAL,BRISTLE BRASS | BRUSH,ABRASIVE;TYPE:SINGLE SPIRAL,ABRASIVE MATERIAL:BRISTLE BRASS,MOUNTING TYPE:5/16 IN-18BSW,BRISTLE SIZE:DIA 9/16 IN,ADDITIONAL FEATURES EN:WIRE,TUBE | [21 empty] | CLEANSED | 31191500 Abrasives and abrasive media | BRUSH | ABRASIVE | TYPE | WIRE,SINGLE SPIRAL | SIZE |  | ARBOR SIZE |  | ABRASIVE MATERIAL | BRISTLE BRASS | MOUNTING TYPE | 5/16 IN-18 BSW THREAD | GRIT |  | SHANK SIZE |  | TRIM LENGTH |  | BRISTLE SIZE | 9/16 IN DIA | SPEED RATING |  | HAZARD CLASS |  | CERTIFICATION/STANDARD |  | ADDITIONAL FEATURES EN | TUBE | [47 empty] | Production Completed
STP_009 | Data Enrichment | RYM | OK | 2023-06-20 | 2023-06-21 |  | 1296763 | 1296763 | EA | 000000000001463123GZPCLNT100 | M_BRUSH_ABRASIVE | BRUSH,ABRSV;SINGLE SPIRAL,BRISTLE BRASS | BRUSH,ABRASIVE;TYPE:SINGLE SPIRAL,ABRASIVE MATERIAL:BRISTLE BRASS,MOUNTING TYPE:5/16 IN-18BSW,BRISTLE SIZE:DIA 1/2 IN,ADDITIONAL FEATURES EN:WIRE,TUBE | [21 empty] | CLEANSED | 31191500 Abrasives and abrasive media | BRUSH | ABRASIVE | TYPE | WIRE,SINGLE SPIRAL | SIZE |  | ARBOR SIZE |  | ABRASIVE MATERIAL | BRISTLE BRASS | MOUNTING TYPE | 5/16 IN-18 BSW THREAD | GRIT |  | SHANK SIZE |  | TRIM LENGTH |  | BRISTLE SIZE | 1/2 IN DIA | SPEED RATING |  | HAZARD CLASS |  | CERTIFICATION/STANDARD |  | ADDITIONAL FEATURES EN | TUBE | [47 empty] | Production Completed
STP_009 | Data Enrichment | RYM | OK | 2023-06-20 | 2023-06-21 |  | 1296863 | 1296863 | EA | 000000000001426381GZPCLNT100 | M_BRUSH_ABRASIVE | BRUSH,ABRSV;SINGLE SPIRAL,BRISTLE BRASS | BRUSH,ABRASIVE;TYPE:SINGLE SPIRAL,ABRASIVE MATERIAL:BRISTLE BRASS,MOUNTING TYPE:5/16 IN-18BSW,BRISTLE SIZE:DIA 3/8 IN,ADDITIONAL FEATURES EN:WIRE,TUBE | [21 empty] | CLEANSED | 31191500 Abrasives and abrasive media | BRUSH | ABRASIVE | TYPE | WIRE,SINGLE SPIRAL | SIZE |  | ARBOR SIZE |  | ABRASIVE MATERIAL | BRISTLE BRASS | MOUNTING TYPE | 5/16 IN-18 BSW THREAD | GRIT |  | SHANK SIZE |  | TRIM LENGTH |  | BRISTLE SIZE | 3/8 IN DIA | SPEED RATING |  | HAZARD CLASS |  | CERTIFICATION/STANDARD |  | ADDITIONAL FEATURES EN | TUBE | [47 empty] | Production Completed
STP_009 | Data Enrichment | RYM | OK | 2023-06-20 | 2023-06-21 |  | 1285667 | 1285667 | EA | 000000000001458508GZPCLNT100 | M_BRUSH_CARBON | BRUSH,CARBN;COLCTR,THK 18 MM,WD 20 MM | BRUSH,CARBON;TYPE:COLLECTOR,THICKNESS:18 MM,WIDTH:20 MM,LENGTH:64 MM,ADDITIONAL FEATURES EN:ELEC CONTACT: INSERT, TYPE 6, RADIUS 7.5 MM | [21 empty] | CLEANSED | 26101404 Motor brush | BRUSH | CARBON | TYPE | COLLECTOR, ELECTRICAL CONTACT | THICKNESS | 18 MM | WIDTH | 20 MM | LENGTH | 64 MM | CONNECTION TYPE |  | CURRENT RATING |  | HAZARD CLASS |  | CERTIFICATION/STANDARD |  | ADDITIONAL FEATURES EN | INSERT, RADIUS:7.5 MM, TYPE 6 | [55 empty] | Production Completed
STP_009 | Data Enrichment | RYM | OK | 2023-06-20 | 2023-06-21 |  | 1285668 | 1285668 | EA | 000000000001458507GZPCLNT100 | M_BRUSH_CARBON | BRUSH,CARBN;ELECTRIC CONTACT,THK 16.7 MM | BRUSH,CARBON;TYPE:ELECTRIC CONTACT,THICKNESS:16.7 MM,WIDTH:15.8 MM,LENGTH:101.6 MM,ADDITIONAL FEATURES EN:3Z COLLECTOR, 10 MM RAD, 60 DEG ANGLE ON ENDS | [21 empty] | CLEANSED | 26101404 Motor brush | BRUSH | CARBON | TYPE | ELECTRICAL CONTACT | THICKNESS | 16.7 MM | WIDTH | 15.8 MM | LENGTH | 101.6 MM | CONNECTION TYPE |  | CURRENT RATING |  | HAZARD CLASS |  | CERTIFICATION/STANDARD |  | ADDITIONAL FEATURES EN | ROD SIZE:10 MM,END ANGLE:60 DEG,3Z COLLECTOR | [55 empty] | Production Completed
STP_009 | Data Enrichment | RYM | OK | 2023-06-20 | 2023-06-21 |  | 1286139 | 1286139 | EA | 000000000001369157GZPCLNT100 | M_BRUSH_CARBON | BRUSH,CARBN;THK 22.2 MM,WD 31.75 MM | BRUSH,CARBON;THICKNESS:22.2 MM,WIDTH:31.75 MM,LENGTH:45 MM,ADDITIONAL FEATURES EN:ELEC CONTACT: CRUSH AND CONV | [21 empty] | CLEANSED | 26101404 Motor brush | BRUSH | CARBON | TYPE | ELECTRICAL CONTACT | THICKNESS | 22.2 MM | WIDTH | 31.75 MM | LENGTH | 45 MM | CONNECTION TYPE |  | CURRENT RATING |  | HAZARD CLASS |  | CERTIFICATION/STANDARD |  | ADDITIONAL FEATURES EN | FOR CRUSH AND CONVEYOR | [55 empty] | Production Completed
STP_009 | Data Enrichment | RYM | OK | 2023-06-20 | 2023-06-21 |  | 1290160 | 1290160 | EA | 000000000001472487GZPCLNT100 | M_BRUSH_CARBON | BRUSH,CARBN;WD 25 MM,LG 32 MM | BRUSH,CARBON;WIDTH:25 MM,LENGTH:32 MM,ADDITIONAL FEATURES EN:ELEC CONTACT: EG14 GRADE | [21 empty] | CLEANSED | 26101404 Motor brush | BRUSH | CARBON | TYPE | ELECTRICAL CONTACT | THICKNESS |  | WIDTH | 25 MM | LENGTH | 32 MM | CONNECTION TYPE |  | CURRENT RATING |  | HAZARD CLASS |  | CERTIFICATION/STANDARD |  | ADDITIONAL FEATURES EN | MATERIAL:GRADE EG14 | [55 empty] | Production Completed
STP_009 | Data Enrichment | RYM | OK | 2023-06-20 | 2023-06-21 |  | 1320291 | 1320291 | EA | 000000000001472537GZPCLNT100 | M_BRUSH_CARBON | BRUSH,CARBN;SPLT,ELEC CONTACT | BRUSH,CARBON;TYPE:SPLIT,ADDITIONAL FEATURES EN:ELEC CONTACT | [21 empty] | CLEANSED | 26101404 Motor brush | BRUSH | CARBON | TYPE | ELECTRICAL CONTACT, SPLIT | THICKNESS |  | WIDTH |  | LENGTH |  | CONNECTION TYPE |  | CURRENT RATING |  | HAZARD CLASS |  | CERTIFICATION/STANDARD |  | ADDITIONAL FEATURES EN | [56 empty] | Production Completed
STP_009 | Data Enrichment | RYM | OK | 2023-06-20 | 2023-06-21 |  | 1344110 | 1344110 | EA | 000000000001421188GZPCLNT100 | M_BRUSH_CARBON | BRUSH,CARBN;DC MOTOR,21.3KW | BRUSH,CARBON;TYPE:DC MOTOR,ADDITIONAL FEATURES EN:21.3KW | [21 empty] | CLEANSED | 26101404 Motor brush | BRUSH | CARBON | TYPE | DC MOTOR | THICKNESS |  | WIDTH |  | LENGTH |  | CONNECTION TYPE |  | CURRENT RATING |  | HAZARD CLASS |  | CERTIFICATION/STANDARD |  | ADDITIONAL FEATURES EN | POWER RATING:21.3 KW | [55 empty] | Production Completed
STP_009 | Data Enrichment | RYM | OK | 2023-06-20 | 2023-06-21 |  | 1344213 | 1344213 | EA | 000000000001418781GZPCLNT100 | M_BRUSH_CARBON | BRUSH,CARBN;ISO VG32,24-110 V DC | BRUSH,CARBON;CERTIFICATION/STANDARD:ISO VG32,ADDITIONAL FEATURES EN:24-110 V DC | [21 empty] | CLEANSED | 26101404 Motor brush | BRUSH | CARBON | TYPE |  | THICKNESS |  | WIDTH |  | LENGTH |  | CONNECTION TYPE |  | CURRENT RATING |  | HAZARD CLASS |  | CERTIFICATION/STANDARD | ISO VG32 | ADDITIONAL FEATURES EN | VOLTAGE RATING:24 TO 110 VDC | [55 empty] | Production Completed
STP_009 | Data Enrichment | RYM | OK | 2023-06-20 | 2023-06-21 |  | 1344572 | 1344572 | EA | 000000000001458511GZPCLNT100 | M_BRUSH_CARBON | BRUSH,CARBN;ELEC CONT,THK 5 MM,WD 36 MM | BRUSH,CARBON;TYPE:ELECTRICAL CONTACT,THICKNESS:5 MM,WIDTH:36 MM,LENGTH:90 MM,CURRENT RATING:100 A,ADDITIONAL FEATURES EN: COLLECTOR | [21 empty] | CLEANSED | 26101404 Motor brush | BRUSH | CARBON | TYPE | ELECTRICAL CONTACT | THICKNESS | 5 MM | WIDTH | 36 MM | LENGTH | 90 MM | CONNECTION TYPE |  | CURRENT RATING | 100 A | HAZARD CLASS |  | CERTIFICATION/STANDARD |  | ADDITIONAL FEATURES EN | COLLECTOR | [55 empty] | Production Completed
STP_009 | Data Enrichment | RYM | OK | 2023-06-20 | 2023-06-21 |  | 1353697 | 1353697 | EA | 000000000001472470GZPCLNT100 | M_BRUSH_CARBON | BRUSH,CARBN;THK 10 MM,WD 20 MM,LG 32 MM | BRUSH,CARBON;THICKNESS:10 MM,WIDTH:20 MM,LENGTH:32 MM,CONNECTION TYPE:TERMINAL,ADDITIONAL FEATURES EN:ELEC CONTACT, GRADE AG35 | [21 empty] | CLEANSED | 26101404 Motor brush | BRUSH | CARBON | TYPE | ELECTRICAL CONTACT | THICKNESS | 10 MM | WIDTH | 20 MM | LENGTH | 32 MM | CONNECTION TYPE | TERMINAL | CURRENT RATING |  | HAZARD CLASS |  | CERTIFICATION/STANDARD |  | ADDITIONAL FEATURES EN | MATERIAL:GRADE AG35 | [55 empty] | Production Completed
STP_009 | Data Enrichment | RYM | OK | 2023-06-20 | 2023-06-21 |  | 1354536 | 1354536 | EA | 000000000001357142GZPCLNT100 | M_BRUSH_CARBON | BRUSH,CARBN;ELECTRIC CONTACT,THK 25 MM | BRUSH,CARBON;TYPE:ELECTRIC CONTACT,THICKNESS:25 MM,WIDTH:25 MM,LENGTH:65 MM,ADDITIONAL FEATURES EN:COPPER/GRAPHITE, GRADE CG657, WITH ANGLED TOP AND BOTTOM FOR TRAILI,NG ORIENTATION | [21 empty] | CLEANSED | 26101404 Motor brush | BRUSH | CARBON | TYPE | ELECTRICAL CONTACT | THICKNESS | 25 MM | WIDTH | 25 MM | LENGTH | 65 MM | CONNECTION TYPE |  | CURRENT RATING |  | HAZARD CLASS |  | CERTIFICATION/STANDARD |  | ADDITIONAL FEATURES EN | MATERIAL:COPPER/GRAPHITE, GRADE CG657,C/W ANGLED TOP AND BOTTOM FOR TRAILING ORIENTATION | [55 empty] | Production Completed
STP_009 | Data Enrichment | RYM | OK | 2023-06-20 | 2023-06-21 |  | 1347474 | 1347474 | EA | 000000000001472483GZPCLNT100 | M_BRUSH_CARBON | BRUSH,CARBN;THK 9.92 MM,WD 25 MM | BRUSH,CARBON;THICKNESS:9.92 MM,WIDTH:25 MM,LENGTH:30 MM,ADDITIONAL FEATURES EN:ELEC CONTACT, GRADE CG 651 | [21 empty] | CLEANSED | 26101404 Motor brush | BRUSH | CARBON | TYPE | ELECTRICAL CONTACT | THICKNESS | 9.92 MM | WIDTH | 25 MM | LENGTH | 30 MM | CONNECTION TYPE |  | CURRENT RATING |  | HAZARD CLASS |  | CERTIFICATION/STANDARD |  | ADDITIONAL FEATURES EN | MATERIAL:GRADE CG651 | [55 empty] | Production Completed
STP_009 | Data Enrichment | RYM | OK | 2023-06-20 | 2023-06-21 |  | 1352257 | 1352257 | EA | 000000000001472486GZPCLNT100 | M_BRUSH_CARBON | BRUSH,CARBN;WD 16 MM,LG 25 MM | BRUSH,CARBON;WIDTH:16 MM,LENGTH:25 MM,ADDITIONAL FEATURES EN:ELEC CONTACT: EG14, MORGANITE | [21 empty] | CLEANSED | 26101404 Motor brush | BRUSH | CARBON | TYPE | ELECTRICAL CONTACT | THICKNESS |  | WIDTH | 16 MM | LENGTH | 25 MM | CONNECTION TYPE |  | CURRENT RATING |  | HAZARD CLASS |  | CERTIFICATION/STANDARD |  | ADDITIONAL FEATURES EN | BRAND:MORGANITE, MATERIAL:GRADE EG14 | [55 empty] | Production Completed
STP_009 | Data Enrichment | RYM | OK | 2023-06-20 | 2023-06-21 |  | 1352258 | 1352258 | EA | 000000000001472518GZPCLNT100 | M_BRUSH_CARBON | BRUSH,CARBN;THK 22 MM,WD 32 MM,PIGTL | BRUSH,CARBON;THICKNESS:22 MM,WIDTH:32 MM,LENGTH:50.8 MM,CONNECTION TYPE:PIGTAIL,ADDITIONAL FEATURES EN:ELEC CONTACT: GRADE CM3H, 114 MM | [21 empty] | CLEANSED | 26101404 Motor brush | BRUSH | CARBON | TYPE | ELECTRICAL CONTACT | THICKNESS | 22 MM | WIDTH | 32 MM | LENGTH | 50.8 MM | CONNECTION TYPE | PIGTAIL | CURRENT RATING |  | HAZARD CLASS |  | CERTIFICATION/STANDARD |  | ADDITIONAL FEATURES EN | MATERIAL:GRADE CM3H,SIZE:114 MM | [55 empty] | Production Completed
STP_009 | Data Enrichment | RYM | OK | 2023-06-20 | 2023-06-21 |  | 1352260 | 1352260 | EA | 000000000001472555GZPCLNT100 | M_BRUSH_CARBON | BRUSH,CARBN;ELEC CONTACT | BRUSH,CARBON;ADDITIONAL FEATURES EN:ELEC CONTACT | [21 empty] | CLEANSED | 26101404 Motor brush | BRUSH | CARBON | TYPE | ELECTRICAL CONTACT | THICKNESS |  | WIDTH |  | LENGTH |  | CONNECTION TYPE |  | CURRENT RATING |  | HAZARD CLASS |  | CERTIFICATION/STANDARD |  | ADDITIONAL FEATURES EN | [56 empty] | Production Completed
STP_009 | Data Enrichment | RYM | OK | 2023-06-20 | 2023-06-21 |  | 1352261 | 1352261 | EA | 000000000001472576GZPCLNT100 | M_BRUSH_CARBON | BRUSH,CARBN;ELEC CONT | BRUSH,CARBON;TYPE:ELECTRICAL CONTACT | [21 empty] | CLEANSED | 26101404 Motor brush | BRUSH | CARBON | TYPE | ELECTRICAL CONTACT | THICKNESS |  | WIDTH |  | LENGTH |  | CONNECTION TYPE |  | CURRENT RATING |  | HAZARD CLASS |  | CERTIFICATION/STANDARD |  | ADDITIONAL FEATURES EN | [56 empty] | Production Completed
STP_009 | Data Enrichment | RYM | OK | 2023-06-20 | 2023-06-21 |  | 1352481 | 1352481 | EA | 000000000001471070GZPCLNT100 | M_BRUSH_CARBON | BRUSH,CARBN;ELECTRIC CONTACT | BRUSH,CARBON;TYPE:ELECTRIC CONTACT | [21 empty] | CLEANSED | 26101404 Motor brush | BRUSH | CARBON | TYPE | ELECTRICAL CONTACT | THICKNESS |  | WIDTH |  | LENGTH |  | CONNECTION TYPE |  | CURRENT RATING |  | HAZARD CLASS |  | CERTIFICATION/STANDARD |  | ADDITIONAL FEATURES EN | [56 empty] | Production Completed
STP_009 | Data Enrichment | RYM | OK | 2023-06-20 | 2023-06-21 |  | 1352917 | 1352917 | EA | 000000000001445964GZPCLNT100 | M_BRUSH_CARBON | BRUSH,CARBN;ELECTRIC CONTACT,THK 18 MM | BRUSH,CARBON;TYPE:ELECTRIC CONTACT,THICKNESS:18 MM,WIDTH:20 MM,LENGTH:64 MM,ADDITIONAL FEATURES EN:RAD 7.5 | [21 empty] | CLEANSED | 26101404 Motor brush | BRUSH | CARBON | TYPE | ELECTRICAL CONTACT | THICKNESS | 18 MM | WIDTH | 20 MM | LENGTH | 64 MM | CONNECTION TYPE |  | CURRENT RATING |  | HAZARD CLASS |  | CERTIFICATION/STANDARD |  | ADDITIONAL FEATURES EN | RAD 7.5 | [55 empty] | Production Completed
STP_009 | Data Enrichment | RYM | OK | 2023-06-20 | 2023-06-21 |  | 1353164 | 1353164 | EA | 000000000001458364GZPCLNT100 | M_BRUSH_CARBON | BRUSH,CARBN;PB, EARTH | BRUSH,CARBON;TYPE:LEAD, EARTH | [21 empty] | CLEANSED | 26101404 Motor brush | BRUSH | CARBON | TYPE | LEAD,EARTH | THICKNESS |  | WIDTH |  | LENGTH |  | CONNECTION TYPE |  | CURRENT RATING |  | HAZARD CLASS |  | CERTIFICATION/STANDARD |  | ADDITIONAL FEATURES EN | [56 empty] | Production Completed
STP_009 | Data Enrichment | RYM | OK | 2023-06-20 | 2023-06-21 |  | 1381595 | 1381595 | EA | 000000000001439832GZPCLNT100 | M_BRUSH_CARBON | BRUSH,CARBN;CURRENT COLLECTOR,LG 90 MM | BRUSH,CARBON;TYPE:CURRENT COLLECTOR,LENGTH:90 MM,CURRENT RATING:100 A,ADDITIONAL FEATURES EN:ELEC CONTACT: C/W INSULATION | [21 empty] | CLEANSED | 26101404 Motor brush | BRUSH | CARBON | TYPE | CURRENT COLLECTOR, ELECTRICAL CONTACT | THICKNESS |  | WIDTH |  | LENGTH | 90 MM | CONNECTION TYPE |  | CURRENT RATING | 100 A | HAZARD CLASS |  | CERTIFICATION/STANDARD |  | ADDITIONAL FEATURES EN | C/W INSULATION | [55 empty] | Production Completed
STP_009 | Data Enrichment | RYM | OK | 2023-06-20 | 2023-06-21 |  | 1381668 | 1381668 | EA | 000000000001429691GZPCLNT100 | M_BRUSH_CARBON | BRUSH,CARBN;CURRENT COLLECTOR,THK 1 IN | BRUSH,CARBON;TYPE:CURRENT COLLECTOR,THICKNESS:1 IN,ADDITIONAL FEATURES EN:ELEC CONTACT: CRANE 2H | [21 empty] | CLEANSED | 26101404 Motor brush | BRUSH | CARBON | TYPE | CURRENT COLLECTOR, ELECTRICAL CONTACT | THICKNESS | 1 IN | WIDTH |  | LENGTH |  | CONNECTION TYPE |  | CURRENT RATING |  | HAZARD CLASS |  | CERTIFICATION/STANDARD |  | ADDITIONAL FEATURES EN | CRANE 2H | [55 empty] | Production Completed
STP_009 | Data Enrichment | RYM | OK | 2023-06-20 | 2023-06-21 |  | 1381669 | 1381669 | EA | 000000000001429690GZPCLNT100 | M_BRUSH_CARBON | BRUSH,CARBN;ELECTRIC CONTACT,WD 32 MM | BRUSH,CARBON;TYPE:ELECTRIC CONTACT,WIDTH:32 MM,ADDITIONAL FEATURES EN:METAL IMPREGNATED GRADE | [21 empty] | CLEANSED | 26101404 Motor brush | BRUSH | CARBON | TYPE | ELECTRICAL CONTACT | THICKNESS |  | WIDTH | 32 MM | LENGTH |  | CONNECTION TYPE |  | CURRENT RATING |  | HAZARD CLASS |  | CERTIFICATION/STANDARD |  | ADDITIONAL FEATURES EN | METAL IMPREGNATED GRADE | [55 empty] | Production Completed
STP_009 | Data Enrichment | RYM | OK | 2023-06-20 | 2023-06-21 |  | 1381670 | 1381670 | EA | 000000000001429687GZPCLNT100 | M_BRUSH_CARBON | BRUSH,CARBN;ELECTRIC CONTACT,WD 1-1/4 IN | BRUSH,CARBON;TYPE:ELECTRIC CONTACT,WIDTH:1-1/4 IN,LENGTH:1-1/4 IN,ADDITIONAL FEATURES EN:3H GRADE, T 5/8 IN (B) SQUARE, (D) ONE 3- 3/4 IN, OD 3/16 IN | [21 empty] | CLEANSED | 26101404 Motor brush | BRUSH | CARBON | TYPE | ELECTRICAL CONTACT | THICKNESS |  | WIDTH | 1-1/4 IN | LENGTH | 1-1/4 IN | CONNECTION TYPE |  | CURRENT RATING |  | HAZARD CLASS |  | CERTIFICATION/STANDARD |  | ADDITIONAL FEATURES EN | MATERIAL:GRADE 3H, T:5/8 IN (B) SQUARE, (D) ONE:3- 3/4 IN, OUTSIDE DIA:3/16 IN | [55 empty] | Production Completed
STP_009 | Data Enrichment | RYM | OK | 2023-06-20 | 2023-06-21 |  | 1381671 | 1381671 | EA | 000000000001429682GZPCLNT100 | M_BRUSH_CARBON | BRUSH,CARBN;ELECTRIC CONTACT | BRUSH,CARBON;TYPE:ELECTRIC CONTACT,ADDITIONAL FEATURES EN:LEAD CONNECTED ON LEFT SIDE WRT PEAK OF BEVEL,TS: A 1-1/2 IN, B 1 IN, C 3/8 IN, SA45 GRADE, 20 DEG BEVEL TOP, FLE,X 2-1/4 IN TERM 1B A1/4 IN, B 1/2 IN | [21 empty] | CLEANSED | 26101404 Motor brush | BRUSH | CARBON | TYPE | ELECTRICAL CONTACT | THICKNESS |  | WIDTH |  | LENGTH | 2-1/4 IN | CONNECTION TYPE |  | CURRENT RATING |  | HAZARD CLASS |  | CERTIFICATION/STANDARD |  | ADDITIONAL FEATURES EN | BEVEL TOP ANGLE:20 DEG,MATERIAL:GRADE SA45,TS:A 1-1/2, B 1 IN, 3/8 IN, FLEXIBLE 2-1/4 IN TERMINAL 1B:A 1/4 IN, B 1/2 IN,FLEXIBLE,LEAD CONNECTED ON LEFT SIDE WRT PEAK OF BEVEL | [55 empty] | Production Completed
STP_009 | Data Enrichment | RYM | OK | 2023-06-20 | 2023-06-21 |  | 1381672 | 1381672 | EA | 000000000001429680GZPCLNT100 | M_BRUSH_CARBON | BRUSH,CARBN;ELECTRIC CONTACT | BRUSH,CARBON;TYPE:ELECTRIC CONTACT,ADDITIONAL FEATURES EN:K16, A 1-3/4 IN, B 1-1/4 IN, C 1/2, SA45 GRADE,A 1/4 IN, B 5/8 IN, C 1- 1/8 | [21 empty] | CLEANSED | 26101404 Motor brush | BRUSH | CARBON | TYPE | ELECTRICAL CONTACT | THICKNESS |  | WIDTH |  | LENGTH |  | CONNECTION TYPE |  | CURRENT RATING |  | HAZARD CLASS |  | CERTIFICATION/STANDARD |  | ADDITIONAL FEATURES EN | MATERIAL:GRADE SA45,A 1-3/4 IN, B 1-1/4 IN, C 1/2,A 1/4 IN, B 5/8 IN, C 1-1/8,K16 | [55 empty] | Production Completed
STP_009 | Data Enrichment | RYM | OK | 2023-06-20 | 2023-06-21 |  | 1381673 | 1381673 | EA | 000000000001429679GZPCLNT100 | M_BRUSH_CARBON | BRUSH,CARBN;ELECTRIC CONTACT | BRUSH,CARBON;TYPE:ELECTRIC CONTACT,ADDITIONAL FEATURES EN:20 DEG ANGLE TOP, A = 1-1/2 IN, B 3/4 IN, C = 3, 3-3/8 LG MTD ON LEFT, TERM 1B A = 1/4, B = 9/16, CBM 255 | [21 empty] | CLEANSED | 26101404 Motor brush | BRUSH | CARBON | TYPE | ELECTRICAL CONTACT | THICKNESS |  | WIDTH |  | LENGTH |  | CONNECTION TYPE |  | CURRENT RATING |  | HAZARD CLASS |  | CERTIFICATION/STANDARD |  | ADDITIONAL FEATURES EN | TOP ANGLE:20 DEG,A 1-1/2 IN, B 3/4 IN, C 3, 3-3/8 LG MOUNTING ON LEFT, TERMINAL 1B A 1/4, B 9/16,CBM 255 | [55 empty] | Production Completed
STP_009 | Data Enrichment | RYM | OK | 2023-06-20 | 2023-06-21 |  | 1381674 | 1381674 | EA | 000000000001429678GZPCLNT100 | M_BRUSH_CARBON | BRUSH,CARBN;ELECTRIC CONTACT | BRUSH,CARBON;TYPE:ELECTRIC CONTACT,ADDITIONAL FEATURES EN:T8, A 2-1/2 IN, B 1-3/4 IN, C 5/8 IN AX5 GDE, 4 X FLEX 4-1/2 IN LG, C/W COMMON TERMINALS 5 A 1/4 IN, B 9/16 IN | [21 empty] | CLEANSED | 26101404 Motor brush | BRUSH | CARBON | TYPE | ELECTRICAL CONTACT | THICKNESS |  | WIDTH |  | LENGTH |  | CONNECTION TYPE |  | CURRENT RATING |  | HAZARD CLASS |  | CERTIFICATION/STANDARD |  | ADDITIONAL FEATURES EN | MATERIAL:GRADE AX5, T8, A 2-1/2 IN, B 1-3/4 IN, C 5/8 IN, 4 X FLEXIBLE 4-1/2 IN LG, C/W COMMON TERMINALS 5 A 1/4 IN, B 9/16 IN | [55 empty] | Production Completed
STP_009 | Data Enrichment | RYM | OK | 2023-06-20 | 2023-06-21 |  | 1381675 | 1381675 | EA | 000000000001429677GZPCLNT100 | M_BRUSH_CARBON | BRUSH,CARBN;ELECTRIC CONTACT | BRUSH,CARBON;TYPE:ELECTRIC CONTACT,ADDITIONAL FEATURES EN:A 2-1/2 IN, B 3/4 IN, C 3/4 IN, D 3/8 IN | [21 empty] | CLEANSED | 26101404 Motor brush | BRUSH | CARBON | TYPE | ELECTRICAL CONTACT | THICKNESS |  | WIDTH |  | LENGTH |  | CONNECTION TYPE |  | CURRENT RATING |  | HAZARD CLASS |  | CERTIFICATION/STANDARD |  | ADDITIONAL FEATURES EN | A 2-1/2 IN, B 3/4 IN, C 3/4 IN, D 3/8 IN | [55 empty] | Production Completed
STP_009 | Data Enrichment | RYM | OK | 2023-06-20 | 2023-06-21 |  | 1296750 | 1296750 | EA | 000000000001463308GZPCLNT100 | M_BRUSH_CLEANING | BRUSH,CLEAN;DUSTER,LG 790 MM TO 1.06 M | BRUSH,CLEANING;TYPE:DUSTER,OVERALL LENGTH:790 MM TO 1.06 M,BRISTLE MATERIAL:LAMBS WOOL,HANDLE SIZE:DIA 45 X LG 80 MM,ADDITIONAL FEATURES EN:BENCH: EXTENDABLE | [21 empty] | CLEANSED | 47131605 Cleaning brushes | BRUSH | CLEANING | TYPE | DUSTER | OVERALL LENGTH | 790 MM TO 1.06 M | TRIM LENGTH |  | BRISTLE MATERIAL | LAMBS WOOL | DIAMETER |  | SIZE |  | BRISTLE SIZE |  | HANDLE SIZE | 45 DIAX80 LG MM | HAZARD CLASS |  | CERTIFICATION/STANDARD |  | ADDITIONAL FEATURES EN | BENCH:EXTENDABLE | [51 empty] | Production Completed
STP_009 | Data Enrichment | RYM | OK | 2023-06-20 | 2023-06-21 |  | 1318118 | 1318118 | EA | 000000000001463307GZPCLNT100 | M_BRUSH_CLEANING | BRUSH,CLEAN;SANITARY, TURKSHEAD SHAPE | BRUSH,CLEANING;TYPE:SANITARY, TURKSHEAD SHAPE,BRISTLE MATERIAL:UNION FIBRE | [21 empty] | CLEANSED | 47131605 Cleaning brushes | BRUSH | CLEANING | TYPE | SANITARY,TURKSHEAD SHAPE | OVERALL LENGTH |  | TRIM LENGTH |  | BRISTLE MATERIAL | UNION FIBRE | DIAMETER |  | SIZE |  | BRISTLE SIZE |  | HANDLE SIZE |  | HAZARD CLASS |  | CERTIFICATION/STANDARD |  | ADDITIONAL FEATURES EN | [52 empty] | Production Completed
STP_009 | Data Enrichment | RYM | OK | 2023-06-20 | 2023-06-21 |  | 1297340 | 1297340 | EA | 000000000001463122GZPCLNT100 | M_BRUSH_PAINT | BRUSH,PNT;WHITEWASH,WD 150 MM | BRUSH,PAINT;TYPE:WHITEWASH,SIZE:WD 150 MM,ADDITIONAL FEATURES EN:FLAT, LONG TRIM SELECTED FIBRE | [21 empty] | CLEANSED | 31211904 Paint brushes | BRUSH | PAINT | TYPE | WHITEWASH, FLAT LONG TRIM | SIZE | 150 MM WD | BRISTLE MATERIAL |  | HANDLE MATERIAL | FIBRE | BRISTLE LENGTH |  | HAZARD CLASS |  | CERTIFICATION/STANDARD |  | ADDITIONAL FEATURES EN | SELECTED | [57 empty] | Production Completed
STP_009 | Data Enrichment | RYM | OK | 2023-06-20 | 2023-06-21 |  | 1316869 | 1316869 | EA | 000000000001451088GZPCLNT100 | M_BRUSH_WIRE | BRUSH,WIRE;INTERNAL | BRUSH,WIRE;TYPE:INTERNAL,ADDITIONAL FEATURES EN:SCRATCH: SPRAY BAR CLEANER, PASTE FILL | [21 empty] | CLEANSED | 27111907 Wire brushes | BRUSH | WIRE | TYPE | INTERNAL | HANDLE MATERIAL |  | OVERALL LENGTH |  | BRISTLE MATERIAL |  | FACE WIDTH |  | BRISTLE LENGTH |  | BRISTLE DIAMETER |  | DIAMETER |  | SPEED RATING |  | HUB DIAMETER |  | SHANK SIZE |  | WIRE FILL TYPE |  | FILL QUANTITY |  | MOUNTING TYPE |  | HUB MATERIAL |  | HAZARD CLASS |  | CERTIFICATION/STANDARD |  | ADDITIONAL FEATURES EN | SCRATCH SPRAY BAR CLEANER,PASTE FILL | [37 empty] | Production Completed
STP_009 | Data Enrichment | RYM | OK | 2023-06-20 | 2023-06-21 |  | 1250064 | 1250064 | EA | 000000000001389165GZPCLNT100 | M_CLAMP | CLAMP;AUS,DU.AAX0610000,AUS,DU.AAX061000 | CLAMP;MNFR:AUS,PTNO:DU.AAX0610000,ADDITIONAL FEATURES EN:AUS,DU.AAX0610000 | DU.AAX0610000 | 3000460 | DULEVO | AAX0610000 | DULEVO | AAX0610000 | AUS |  |  |  | https://sweeperland.com/wp-content/uploads/2016/11/Dulevo-6000-Spare-Parts-Manual.pdf | [10 empty] | CLEANSED | 31162900 Clamps | CLAMP | NO MODIFIER | TYPE |  | CAPACITY |  | SIZE | 100 MM DIA | MATERIAL |  | CLAMPING PRESSURE |  | HAZARD CLASS |  | CERTIFICATION/STANDARD |  | ADDITIONAL FEATURES EN | [58 empty] | Production Completed
STP_009 | Data Enrichment | RYM | OK | 2023-06-20 | 2023-06-21 |  | 1250451 | 1250451 | EA | 000000000001384633GZPCLNT100 | M_CLAMP | CLAMP;AUS,DU.D787500000,AUS,DU.D78750000 | CLAMP;MNFR:AUS,PTNO:DU.D787500000,ADDITIONAL FEATURES EN:AUS,DU.D787500000 | DU.D787500000 | 3000460 | DULEVO | D787500000 | DULEVO | D787500000 | AUS |  |  |  | https://sweeperland.com/wp-content/uploads/2016/11/Dulevo-6000-Spare-Parts-Manual.pdf | [10 empty] | CLEANSED | 31162900 Clamps | CLAMP | NO MODIFIER | TYPE |  | CAPACITY |  | SIZE | 80 MM DIA | MATERIAL |  | CLAMPING PRESSURE |  | HAZARD CLASS |  | CERTIFICATION/STANDARD |  | ADDITIONAL FEATURES EN | [58 empty] | Production Completed
STP_009 | Data Enrichment | RYM | OK | 2023-06-20 | 2023-06-21 |  | 1250686 | 1250686 | EA | 000000000001391416GZPCLNT100 | M_CLAMP | CLAMP;NGK,69963,NGK,69963 | CLAMP;MNFR:NGK,PTNO:69963,ADDITIONAL FEATURES EN:NGK,69963 | 69963 | 3000437 | NGK | 69963 | NGK | 69963 |  |  |  |  | URL NOT FOUND | [10 empty] | CLEANSED | 31162900 Clamps | CLAMP | NO MODIFIER | TYPE |  | CAPACITY |  | SIZE |  | MATERIAL |  | CLAMPING PRESSURE |  | HAZARD CLASS |  | CERTIFICATION/STANDARD |  | ADDITIONAL FEATURES EN | [58 empty] | Production Completed
STP_009 | Data Enrichment | RYM | OK | 2023-06-20 | 2023-06-21 |  | 1250726 | 1250726 | EA | 000000000001389603GZPCLNT100 | M_CLAMP | CLAMP;AUS,DU.AAN1900000,AUS,DU.AAN190000 | CLAMP;MNFR:AUS,PTNO:DU.AAN1900000,ADDITIONAL FEATURES EN:AUS,DU.AAN1900000 | DU.AAN1900000 | 3000460 | DULEVO | AAN1900000 | DULEVO | AAN1900000 | AUS |  |  |  | https://sweeperland.com/wp-content/uploads/2016/11/Dulevo-6000-Spare-Parts-Manual.pdf | [10 empty] | CLEANSED | 31162900 Clamps | CLAMP | NO MODIFIER | TYPE |  | CAPACITY |  | SIZE |  | MATERIAL |  | CLAMPING PRESSURE |  | HAZARD CLASS |  | CERTIFICATION/STANDARD |  | ADDITIONAL FEATURES EN | [58 empty] | Production Completed
STP_009 | Data Enrichment | RYM | OK | 2023-06-20 | 2023-06-21 |  | 1278074 | 1278074 | EA | 000000000001410475GZPCLNT100 | M_FUSE | FUSE;15 A | FUSE;CURRENT RATING:15 A | [21 empty] | CLEANSED | 39121600 Circuit protection devices and accessories | FUSE | NO MODIFIER | TYPE |  | CURRENT RATING | 15 A | VOLTAGE RATING |  | SIZE |  | MATERIAL |  | HAZARD CLASS |  | CERTIFICATION/STANDARD |  | ADDITIONAL FEATURES EN | [58 empty] | Production Completed
STP_009 | Data Enrichment | RYM | OK | 2023-06-20 | 2023-06-21 |  | 1289212 | 1289212 | EA | 000000000001400968GZPCLNT100 | M_FUSE | FUSE;LUFF,200 A | FUSE;TYPE:LUFF,CURRENT RATING:200 A | [20 empty] | LUFF | CLEANSED | 39121600 Circuit protection devices and accessories | FUSE | NO MODIFIER | TYPE |  | CURRENT RATING | 200 A | VOLTAGE RATING |  | SIZE |  | MATERIAL |  | HAZARD CLASS |  | CERTIFICATION/STANDARD |  | ADDITIONAL FEATURES EN | [58 empty] | Production Completed
STP_009 | Data Enrichment | RYM | OK | 2023-06-20 | 2023-06-21 |  | 1289213 | 1289213 | EA | 000000000001400967GZPCLNT100 | M_FUSE | FUSE;LUFF,160 A | FUSE;TYPE:LUFF,CURRENT RATING:160 A | [20 empty] | LUFF | CLEANSED | 39121600 Circuit protection devices and accessories | FUSE | NO MODIFIER | TYPE |  | CURRENT RATING | 160 A | VOLTAGE RATING |  | SIZE |  | MATERIAL |  | HAZARD CLASS |  | CERTIFICATION/STANDARD |  | ADDITIONAL FEATURES EN | [58 empty] | Production Completed
STP_009 | Data Enrichment | RYM | OK | 2023-06-20 | 2023-06-21 |  | 1289423 | 1289423 | EA | 000000000001402811GZPCLNT100 | M_FUSE | FUSE;10 A | FUSE;CURRENT RATING:10 A | [21 empty] | CLEANSED | 39121600 Circuit protection devices and accessories | FUSE | NO MODIFIER | TYPE |  | CURRENT RATING | 10 A | VOLTAGE RATING |  | SIZE |  | MATERIAL |  | HAZARD CLASS |  | CERTIFICATION/STANDARD |  | ADDITIONAL FEATURES EN | [58 empty] | Production Completed
STP_009 | Data Enrichment | RYM | OK | 2023-06-20 | 2023-06-21 |  | 1289580 | 1289580 | EA | 000000000001400726GZPCLNT100 | M_FUSE | FUSE;315 A | FUSE;CURRENT RATING:315 A | [21 empty] | CLEANSED | 39121600 Circuit protection devices and accessories | FUSE | NO MODIFIER | TYPE |  | CURRENT RATING | 315 A | VOLTAGE RATING |  | SIZE |  | MATERIAL |  | HAZARD CLASS |  | CERTIFICATION/STANDARD |  | ADDITIONAL FEATURES EN | [58 empty] | Production Completed
STP_009 | Data Enrichment | RYM | OK | 2023-06-20 | 2023-06-21 |  | 1330030 | 1330030 | EA | 000000000001382921GZPCLNT100 | M_FUSE | FUSE;MNRC,ATFUSEHOLDER,MNRC,ATFUSEHOLDER | FUSE;MNFR:MINEARC,PTNO:ATFUSEHOLDER,ADDITIONAL FEATURES EN:MNRC,ATFUSEHOLDER | ATFUSEHOLDER | 3000435 | MINEARC | [18 empty] | CLEANSED | 39121624 Fuse holder | HOLDER | FUSE | TYPE |  | FUSE TYPE |  | NUMBER OF FUSES/POLES |  | FUSE SIZE |  | VOLTAGE RATING |  | CURRENT RATING |  | HOLDER MATERIAL |  | TERMINAL TYPE |  | SIZE |  | HAZARD CLASS |  | CERTIFICATION/STANDARD |  | ADDITIONAL FEATURES | [50 empty] | Production Completed
STP_009 | Data Enrichment | RYM | OK | 2023-06-20 | 2023-06-21 | URL for Reference only | 1330031 | 1330031 | EA | 000000000001382917GZPCLNT100 | M_FUSE | FUSE;MNRC,BATFUSE125,MNRC,BATFUSE125 | FUSE;MNFR:MINEARC,PTNO:BATFUSE125,ADDITIONAL FEATURES EN:MNRC,BATFUSE125 | BATFUSE125 | 3000435 | MINEARC | [7 empty] | https://kerychip.com/product/fuse-sma-batfuse-b-03-for-sunny-island-125a/ | [10 empty] | CLEANSED | 39121600 Circuit protection devices and accessories | FUSE | NO MODIFIER | TYPE | BATTERY | CURRENT RATING | 125 A | VOLTAGE RATING |  | SIZE |  | MATERIAL |  | HAZARD CLASS |  | CERTIFICATION/STANDARD |  | ADDITIONAL FEATURES EN | [58 empty] | Production Completed
STP_009 | Data Enrichment | RYM | OK | 2023-06-20 | 2023-06-21 |  | 1330512 | 1330512 | EA | 000000000001382441GZPCLNT100 | M_FUSE | FUSE;AUS,670286,AUS,670286 | FUSE;MNFR:AUS,PTNO:670286,ADDITIONAL FEATURES EN:AUS,670286 | 670286 | 3000460 | AUS | 670286 | BUSSMANN | 670286 |  |  |  |  | https://www.nzinsulators.co.nz/sites/default/files/inline-files/NZI%202022%20Catalogue_BUSSMANN.pdf | [10 empty] | ENRICHED | 39121600 Circuit protection devices and accessories | FUSE | CARTRIDGE | TYPE | HRC, MEDIUM VOLTAGE | CURRENT RATING | 20 A | VOLTAGE RATING | 12 KV | INTERRUPT RATING | 40 KA | SIZE | 63.5 DIAX254 LG MM | CLASS |  | MATERIAL |  | TERMINAL TYPE | FERRULE | HAZARD CLASS |  | CERTIFICATION/STANDARD |  | ADDITIONAL FEATURES | [52 empty] | Production Completed
STP_009 | Data Enrichment | RYM | OK | 2023-06-20 | 2023-06-21 |  | 1325588 | 1325588 | EA | 000000000001371343GZPCLNT100 | M_FUSE | FUSE;ALST,TIA25,ALST,TIA25 | FUSE;MNFR:ALSTOM,PTNO:TIA25,ADDITIONAL FEATURES EN:ALST,TIA25 | TIA25 | 3000413 | ALSTOM | TIA25 | BUSSMANN | TIA25 |  |  |  |  | https://www.eaton.com/us/en-us/skuPage.TIA25.pdf | https://www.mouser.in/ProductDetail/Bussmann-Eaton/TIA25?qs=mTF4b%252Bhl%2FflRAepa25L7jA%3D%3D | [9 empty] | ENRICHED | 39121606 Cartridge fuses | FUSE | CARTRIDGE | TYPE | BLADE | CURRENT RATING | 25 A | VOLTAGE RATING | 660 TO 690 VAC, 460 VDC | INTERRUPT RATING | 80 KA | SIZE | 22 DIAX86 LG MM | CLASS | GG/GL | MATERIAL |  | TERMINAL TYPE | OFFSET BOLT TAG | HAZARD CLASS |  | CERTIFICATION/STANDARD |  | ADDITIONAL FEATURES | [52 empty] | Production Completed
STP_009 | Data Enrichment | RYM | OK | 2023-06-20 | 2023-06-21 |  | 1325589 | 1325589 | EA | 000000000001371342GZPCLNT100 | M_FUSE | FUSE;ALST,TM450,ALST,TM450 | FUSE;MNFR:ALSTOM,PTNO:TM450,ADDITIONAL FEATURES EN:ALST,TM450 | TM450 | 3000413 | ALSTOM | TM450 |  | TM450 |  |  |  |  | https://www.burrowselectricalsupplies.co.uk/TTM-gG-Low-Voltage-Fuses-660-690v-AC-450v-DC | [10 empty] | ENRICHED | 39121600 Circuit protection devices and accessories | FUSE | CARTRIDGE | TYPE | LOW VOLTAGE | CURRENT RATING | 450 TO 630 A | VOLTAGE RATING | 660 TO 690 VAC, 450 VDC | SIZE | 74.2 DIAX209.6 LG MM | MATERIAL |  | HAZARD CLASS |  | CERTIFICATION/STANDARD |  | ADDITIONAL FEATURES EN | [58 empty] | Production Completed
STP_009 | Data Enrichment | RYM | OK | 2023-06-20 | 2023-06-21 |  | 1381686 | 1381686 | EA | 000000000001429649GZPCLNT100 | M_FUSE_CARTRIDGE | FUSE,CRTG;HRC, LINK, MOTOR STARTING,20 A | FUSE,CARTRIDGE;HRC, LINK, MOTOR STARTING,CURRENT RATING:20 A,VOLTAGE RATING:415 VAC,SIZE:DIA 12 X LG 60 MM,TERMINAL TYPE:CLIP IN, AS 2005, BS 88-2 | [21 empty] | CLEANSED | 39121606 Cartridge fuses | FUSE | CARTRIDGE | TYPE | HRL, LINK, MOTOR STARTING | CURRENT RATING | 20 A | VOLTAGE RATING | 415 VAC | INTERRUPT RATING |  | SIZE | 12 DIAX60 LG MM | CLASS |  | MATERIAL |  | TERMINAL TYPE | CLIP IN | HAZARD CLASS |  | CERTIFICATION/STANDARD | AS 2005,BS 88-2 | ADDITIONAL FEATURES EN | [52 empty] | Production Completed
STP_009 | Data Enrichment | RYM | OK | 2023-06-20 | 2023-06-21 |  | 1381687 | 1381687 | EA | 000000000001429644GZPCLNT100 | M_FUSE_CARTRIDGE | FUSE,CRTG;LNK,6.3 A,250 VAC | FUSE,CARTRIDGE;TYPE:LINK,CURRENT RATING:6.3 A,VOLTAGE RATING:250 VAC,SIZE:DIA 5 X LG 20 MM,TERMINAL TYPE:FERRULE CONTACTS, ADDITIONAL FEATURES EN:FF, SUIT SEMICONDUCTOR PROTECTION | [21 empty] | CLEANSED | 39121606 Cartridge fuses | FUSE | CARTRIDGE | TYPE | LINK | CURRENT RATING | 6.3 A | VOLTAGE RATING | 250 VAC | INTERRUPT RATING |  | SIZE | 5 DIAX20 LG MM | CLASS |  | MATERIAL |  | TERMINAL TYPE | FERRULE CONTACTS | HAZARD CLASS |  | CERTIFICATION/STANDARD |  | ADDITIONAL FEATURES EN | FUSE SPEED:FF,FOR SEMICONDUCTOR PROTECTION | [51 empty] | Production Completed
STP_009 | Data Enrichment | RYM | OK | 2023-06-20 | 2023-06-21 |  | 1291279 | 1291279 | PAC | 000000000001427841GZPCLNT100 | M_FUSE_INCLSED_LNK | FUSE,INCLSD LNK;6.3 A,PKT OF 4 | FUSE,INCLOSED LINK;CURRENT RATING:6.3 A,ADDITIONAL FEATURES EN:PKT OF 4 | [21 empty] | CLEANSED | 39121600 Circuit protection devices and accessories | FUSE | INCLOSED LINK | TYPE |  | CURRENT RATING | 6.3 A | VOLTAGE RATING |  | BODY STYLE |  | SIZE |  | TERMINAL TYPE |  | HAZARD CLASS |  | CERTIFICATION/STANDARD |  | ADDITIONAL FEATURES EN | PACKAGE QUANTITY:4/PKT | [55 empty] | Production Completed
STP_009 | Data Enrichment | RYM | OK | 2023-06-20 | 2023-06-21 |  | 1299034 | 1299034 | EA | 000000000001431472GZPCLNT100 | M_FUSE_INCLSED_LNK | FUSE,INCLSD LNK;PROTISITOR, 6 | FUSE,INCLOSED LINK;ADDITIONAL FEATURES EN:PROTISITOR, 6 | [21 empty] | CLEANSED | 39121600 Circuit protection devices and accessories | FUSE | INCLOSED LINK | TYPE |  | CURRENT RATING |  | VOLTAGE RATING |  | BODY STYLE |  | SIZE |  | TERMINAL TYPE |  | HAZARD CLASS |  | CERTIFICATION/STANDARD |  | ADDITIONAL FEATURES EN | BRAND:PROTISITOR, 6 | [55 empty] | Production Completed
STP_009 | Data Enrichment | RYM | OK | 2023-06-20 | 2023-06-21 |  | 1318155 | 1318155 | EA | 000000000001357978GZPCLNT100 | M_FUSE_INCLSED_LNK | FUSE,INCLSD LNK;BATRY,125 A,ENCLD | FUSE,INCLOSED LINK;TYPE:BATTERY,CURRENT RATING:125 A,ADDITIONAL FEATURES EN:ENCLOSED | [21 empty] | CLEANSED | 39121600 Circuit protection devices and accessories | FUSE | INCLOSED LINK | TYPE | BATTERY, ENCLOSED | CURRENT RATING | 125 A | VOLTAGE RATING |  | BODY STYLE |  | SIZE |  | TERMINAL TYPE |  | HAZARD CLASS |  | CERTIFICATION/STANDARD |  | ADDITIONAL FEATURES EN | [56 empty] | Production Completed
STP_009 | Data Enrichment | RYM | OK | 2023-06-20 | 2023-06-21 |  | 1354294 | 1354294 | EA | 000000000001363986GZPCLNT100 | M_FUSE_INCLSED_LNK | FUSE,INCLSD LNK;10 A | FUSE,INCLOSED LINK;CURRENT RATING:10 A | [21 empty] | CLEANSED | 39121600 Circuit protection devices and accessories | FUSE | INCLOSED LINK | TYPE |  | CURRENT RATING | 10 A | VOLTAGE RATING |  | BODY STYLE |  | SIZE |  | TERMINAL TYPE |  | HAZARD CLASS |  | CERTIFICATION/STANDARD |  | ADDITIONAL FEATURES EN | [56 empty] | Production Completed
STP_009 | Data Enrichment | RYM | OK | 2023-06-20 | 2023-06-21 |  | 1278263 | 1278263 | EA | 000000000001421500GZPCLNT100 | M_FUSE_OPEN_LINK | FUSE,OPEN LNK;EXPULSION,16 A | FUSE,OPEN LINK;TYPE:EXPULSION,CURRENT RATING:16 A,ADDITIONAL FEATURES EN:CLASS K, TS 06-03-01 | [21 empty] | CLEANSED | 39121600 Circuit protection devices and accessories | FUSE | OPEN LINK | TYPE | EXPULSION | CURRENT RATING | 16 A | VOLTAGE RATING |  | BODY STYLE |  | SIZE |  | TERMINAL TYPE |  | HAZARD CLASS |  | CERTIFICATION/STANDARD |  | ADDITIONAL FEATURES EN | CLASS:K,TS 06-03-01 | [55 empty] | Production Completed
STP_009 | Data Enrichment | RYM | OK | 2023-06-20 | 2023-06-21 |  | 1289155 | 1289155 | EA | 000000000001413039GZPCLNT100 | M_FUSE_OPEN_LINK | FUSE,OPEN LNK;HRC,2 A,415 VAC | FUSE,OPEN LINK;TYPE:HRC,CURRENT RATING:2 A,VOLTAGE RATING:415 VAC,ADDITIONAL FEATURES EN:NIT,STD,CER | [21 empty] | CLEANSED | 39121600 Circuit protection devices and accessories | FUSE | OPEN LINK | TYPE | HRC | CURRENT RATING | 2 A | VOLTAGE RATING | 415 VAC | BODY STYLE |  | SIZE |  | TERMINAL TYPE |  | HAZARD CLASS |  | CERTIFICATION/STANDARD |  | ADDITIONAL FEATURES EN | NIT,STANDARD,CENTER | [55 empty] | Production Completed
STP_009 | Data Enrichment | RYM | OK | 2023-06-20 | 2023-06-21 |  | 1321099 | 1321099 | EA | 000000000001364881GZPCLNT100 | M_FUSE_OPEN_LINK | FUSE,OPEN LNK;HRC,2 A,660 VAC,80 KA | FUSE,OPEN LINK;TYPE:HRC,CURRENT RATING:2 A,VOLTAGE RATING:660 VAC,TERMINAL TYPE:BOLT ON, OFFSET,ADDITIONAL FEATURES EN:80 KA | [21 empty] | CLEANSED | 39121600 Circuit protection devices and accessories | FUSE | OPEN LINK | TYPE | HRC | CURRENT RATING | 2 A | VOLTAGE RATING | 660 VAC | BODY STYLE |  | SIZE |  | TERMINAL TYPE | BOLT ON, OFFSET | HAZARD CLASS |  | CERTIFICATION/STANDARD |  | ADDITIONAL FEATURES EN | INTERRUPT RATING:80 KA | [55 empty] | Production Completed
STP_009 | Data Enrichment | RYM | OK | 2023-06-20 | 2023-06-21 |  | 1351341 | 1351341 | EA | 000000000001458619GZPCLNT100 | M_FUSE_PLUG | FUSE,PLG;ULTRA RAPID,16 A,500 V | FUSE,PLUG;TYPE:ULTRA RAPID,CURRENT RATING:16 A,VOLTAGE RATING:500 V | [21 empty] | CLEANSED | 39121605 Plug fuses | FUSE | PLUG | TYPE | ULTRA RAPID | CURRENT RATING | 16 A | VOLTAGE RATING | 500 V | BODY STYLE |  | SIZE |  | TERMINAL TYPE |  | HAZARD CLASS |  | CERTIFICATION/STANDARD |  | ADDITIONAL FEATURES EN | [56 empty] | Production Completed
STP_009 | Data Enrichment | RYM | OK | 2023-06-20 | 2023-06-21 |  | 1346495 | 1346495 | EA | 000000000001445495GZPCLNT100 | M_FUSE_THERMAL | FUSE,THERML;LNK, D, CHEMICAL, HIGH TENSI | FUSE,THERMAL;TYPE:LINK, D, CHEMICAL, HIGH TENSION, LIQUID FILLED,CURRENT RATING:50 A,VOLTAGE RATING:11/22 KV | [21 empty] | CLEANSED | 39121600 Circuit protection devices and accessories | FUSE | THERMAL | TYPE | LINK,D,CHEMICAL,HIGH TENSION | TEMPERATURE RATING |  | CURRENT RATING | 50 A | VOLTAGE RATING | 11/22 KV | SIZE |  | LENGTH |  | MATERIAL |  | HAZARD CLASS |  | CERTIFICATION/STANDARD |  | ADDITIONAL FEATURES EN | FILLED:LIQUID | [53 empty] | Production Completed
STP_009 | Data Enrichment | RYM | OK | 2023-06-20 | 2023-06-21 |  | 1346496 | 1346496 | EA | 000000000001445496GZPCLNT100 | M_FUSE_THERMAL | FUSE,THERML;LNK, D, CHEMICAL, HIGH TENSI | FUSE,THERMAL;TYPE:LINK, D, CHEMICAL, HIGH TENSION, LIQUID FILLED,CURRENT RATING:100 A,VOLTAGE RATING:11/22 KV | [21 empty] | CLEANSED | 39121600 Circuit protection devices and accessories | FUSE | THERMAL | TYPE | LINK,D,CHEMICAL,HIGH TENSION | TEMPERATURE RATING |  | CURRENT RATING | 100 A | VOLTAGE RATING | 11/22 KV | SIZE |  | LENGTH |  | MATERIAL |  | HAZARD CLASS |  | CERTIFICATION/STANDARD |  | ADDITIONAL FEATURES EN | FILLED:LIQUID | [53 empty] | Production Completed
STP_009 | Data Enrichment | RYM | OK | 2023-06-20 | 2023-06-21 |  | 1346497 | 1346497 | EA | 000000000001445497GZPCLNT100 | M_FUSE_THERMAL | FUSE,THERML;LNK, D, CHEMICAL, HIGH TENSI | FUSE,THERMAL;TYPE:LINK, D, CHEMICAL, HIGH TENSION, LIQUID FILLED,CURRENT RATING:200 A,VOLTAGE RATING:11/22 KV | [21 empty] | CLEANSED | 39121600 Circuit protection devices and accessories | FUSE | THERMAL | TYPE | LINK,D,CHEMICAL,HIGH TENSION | TEMPERATURE RATING |  | CURRENT RATING | 200 A | VOLTAGE RATING | 11/22 KV | SIZE |  | LENGTH |  | MATERIAL |  | HAZARD CLASS |  | CERTIFICATION/STANDARD |  | ADDITIONAL FEATURES EN | FILLED:LIQUID | [53 empty] | Production Completed