## Sheet1
Project | Activities | Production User | Production Comments | Start Date | End Date | Remarks | Griha ID | Material | MAKTX_MARA | TEXT_EN | Class_Char_Values | MFRPN | MFRNR | MFRNR DES (Name) | MNFR | PTNO | Verified MNFR from web | MNFR 1 | PTNO 1 | MNFR 2 | PTNO 2 | Reference URL | Reference URL1 | Item Number | DWG | DRAWING VERSION | POS/TAG | Equipment Type | Equipment Manufacturer | Equipment Model | Equipment Serial | Unused Text | Enriched/Cleansed | UNSPSC Ver.23.07 | Noun | Modifier | Attribute Name 1 | Attribute Value 1 | Attribute Name 2 | Attribute Value 2 | Attribute Name 3 | Attribute Value 3 | Attribute Name 4 | Attribute Value 4 | Attribute Name 5 | Attribute Value 5 | Attribute Name 6 | Attribute Value 6 | Attribute Name 7 | Attribute Value 7 | Attribute Name 8 | Attribute Value 8 | Attribute Name 9 | Attribute Value 9 | Attribute Name 10 | Attribute Value 10 | Attribute Name 11 | Attribute Value 11 | Attribute Name 12 | Attribute Value 12 | Attribute Name 13 | Attribute Value 13 | Attribute Name 14 | Attribute Value 14 | Attribute Name 15 | Attribute Value 15 | Attribute Name 16 | Attribute Value 16 | Attribute Name 17 | Attribute Value 17 | Attribute Name 18 | Attribute Value 18 | Attribute Name 19 | Attribute Value 19 | Attribute Name 20 | Attribute Value 20 | Attribute Name 21 | Attribute Value 21 | Attribute Name 22 | Attribute Value 22 | Attribute Name 23 | Attribute Value 23 | Attribute Name 24 | Attribute Value 24 | Attribute Name 25 | Attribute Value 25 | Attribute Name 26 | Attribute Value 26 | Attribute Name 27 | Attribute Value 27 | Attribute Name 28 | Attribute Value 28 | Attribute Name 29 | Attribute Value 29 | Attribute Name 30 | Attribute Value 30 | Attribute Name 31 | Attribute Value 31 | Attribute Name 32 | Attribute Value 32 | Attribute Name 33 | Attribute Value 33 | Attribute Name 34 | Attribute Value 34 | Attribute Name 35 | Attribute Value 35 | Attribute Name 36 | Attribute Value 36 | Remaining_Information | Status
STP_009 - Lot2 | Data Enrichment | RYM | OK,taken | 2023-06-24 | 2023-06-27 |  | 1214232 | 1214232 | CARD;SIE,C71458-A514-A3 | CARD;MNFR:SIEMENS,PTNO:C71458-A514-A3 | CARD | C71458-A514-A3 | 3000032 | SIEMENS | SIEMENS | C71458-A514-A3 | [5 empty] | URL NOT FOUND | [10 empty] | CLEANSED | 32101502 Printed circuit assemblies PCAs | CARD | NO MODIFIER | TYPE |  | SIZE |  | MATERIAL |  | COLOUR |  | HAZARD CLASS |  | CERTIFICATION/STANDARD |  | ADDITIONAL FEATURES | [60 empty] | Production Completed
STP_009 - Lot2 | Data Enrichment | RYM | OK,taken | 2023-06-24 | 2023-06-27 | Processed based on Websource, Conflict w.r.t Input | 1214253 | 1214253 | CARD;SIE,C74451-A248-A2 | CARD;MNFR:SIEMENS,PTNO:C74451-A248-A2 | CARD | C74451-A248-A2 | 3000032 | SIEMENS | SIEMENS | C74451-A248-A2 | SIEMENS |  |  |  |  | https://www.classicautomation.com/Part/c74451-a248-a2 | [10 empty] | ENRICHED | 39121552 Electrical control modules | MODULE | ELECTRONIC | TYPE | RELAY | INPUT RATING |  | OUTPUT RATING |  | CONNECTION TYPE |  | SIZE |  | MOUNTING TYPE |  | HAZARD CLASS |  | CERTIFICATION/STANDARD |  | ADDITIONAL FEATURES | [56 empty] | Production Completed
STP_009 - Lot2 | Data Enrichment | RYM | OK,taken | 2023-06-24 | 2023-06-27 |  | 1214264 | 1214264 | CARD;SIE,E52830A0164-S219 (DWG) | CARD;MNFR:SIEMENS,PTNO:E52830A0164-S219 (DWG) | CARD | E52830A0164-S219 (DWG) | 3000032 | SIEMENS | SIEMENS | E52830A0164-S219 | [5 empty] | URL NOT FOUND | [10 empty] | CLEANSED | 32101502 Printed circuit assemblies PCAs | CARD | NO MODIFIER | TYPE |  | SIZE |  | MATERIAL |  | COLOUR |  | HAZARD CLASS |  | CERTIFICATION/STANDARD |  | ADDITIONAL FEATURES | [60 empty] | Production Completed
STP_009 - Lot2 | Data Enrichment | RYM | OK,taken | 2023-06-24 | 2023-06-27 |  | 1257555 | 1257555 | CARD;SIE,E532-372/8190-30S103 | CARD;MNFR:SIEMENS,PTNO:E532-372/8190-30S103 | CARD | E532-372/8190-30S103 | 3000032 | SIEMENS | SIEMENS | E532-372/8190-30S103 | [5 empty] | URL NOT FOUND | [10 empty] | CLEANSED | 32101502 Printed circuit assemblies PCAs | CARD | NO MODIFIER | TYPE |  | SIZE |  | MATERIAL |  | COLOUR |  | HAZARD CLASS |  | CERTIFICATION/STANDARD |  | ADDITIONAL FEATURES | [60 empty] | Production Completed
STP_009 - Lot2 | Data Enrichment | RYM | OK,taken | 2023-06-24 | 2023-06-27 |  | 1214286 | 1214286 | CARD;SIE,EL1/294-02 | CARD;MNFR:SIEMENS,PTNO:EL1/294-02 | CARD | EL1/294-02 | 3000032 | SIEMENS | SIEMENS | EL1/294-02 | [5 empty] | URL NOT FOUND | [10 empty] | CLEANSED | 32100000 Printed circuits & integrated circuits & microassemblies | CARD | NO MODIFIER | TYPE |  | SIZE |  | MATERIAL |  | COLOUR |  | HAZARD CLASS |  | CERTIFICATION/STANDARD |  | ADDITIONAL FEATURES | [60 empty] | Production Completed
STP_009 - Lot2 | Data Enrichment | RYM | OK,taken | 2023-06-24 | 2023-06-27 |  | 1214285 | 1214285 | CARD;SIE,EL2/116-02 | CARD;MNFR:SIEMENS,PTNO:EL2/116-02 | CARD | EL2/116-02 | 3000032 | SIEMENS | SIEMENS | EL2/116-02 | [5 empty] | URL NOT FOUND | [10 empty] | CLEANSED | 32100000 Printed circuits & integrated circuits & microassemblies | CARD | NO MODIFIER | TYPE |  | SIZE |  | MATERIAL |  | COLOUR |  | HAZARD CLASS |  | CERTIFICATION/STANDARD |  | ADDITIONAL FEATURES | [60 empty] | Production Completed
STP_009 - Lot2 | Data Enrichment | RYM | OK,taken | 2023-06-24 | 2023-06-27 |  | 1214284 | 1214284 | CARD;SIE,EL2/119-04 | CARD;MNFR:SIEMENS,PTNO:EL2/119-04 | CARD | EL2/119-04 | 3000032 | SIEMENS | SIEMENS | EL2/119-04 | [5 empty] | URL NOT FOUND | [10 empty] | CLEANSED | 32100000 Printed circuits & integrated circuits & microassemblies | CARD | NO MODIFIER | TYPE |  | SIZE |  | MATERIAL |  | COLOUR |  | HAZARD CLASS |  | CERTIFICATION/STANDARD |  | ADDITIONAL FEATURES | [60 empty] | Production Completed
STP_009 - Lot2 | Data Enrichment | RYM | OK,taken | 2023-06-24 | 2023-06-27 |  | 1214283 | 1214283 | CARD;SIE,EL2/186-02 | CARD;MNFR:SIEMENS,PTNO:EL2/186-02 | CARD | EL2/186-02 | 3000032 | SIEMENS | SIEMENS | EL2/186-02 | [5 empty] | URL NOT FOUND | [10 empty] | CLEANSED | 32100000 Printed circuits & integrated circuits & microassemblies | CARD | NO MODIFIER | TYPE |  | SIZE |  | MATERIAL |  | COLOUR |  | HAZARD CLASS |  | CERTIFICATION/STANDARD |  | ADDITIONAL FEATURES | [60 empty] | Production Completed
STP_009 - Lot2 | Data Enrichment | RYM | OK,taken | 2023-06-24 | 2023-06-27 |  | 1323531 | 1323531 | CARD;SIE,L71 458-541-A1 | CARD;MNFR:SIEMENS,PTNO:L71 458-541-A1 | CARD | L71 458-541-A1 | 3000032 | SIEMENS | SIEMENS | L71 458-541-A1 | [5 empty] | URL NOT FOUND | [10 empty] | CLEANSED | 32101502 Printed circuit assemblies PCAs | CARD | NO MODIFIER | TYPE |  | SIZE |  | MATERIAL |  | COLOUR |  | HAZARD CLASS |  | CERTIFICATION/STANDARD |  | ADDITIONAL FEATURES | [60 empty] | Production Completed
STP_009 - Lot2 | Data Enrichment | RYM | OK,taken | 2023-06-24 | 2023-06-27 |  | 1214276 | 1214276 | CARD;SIE,P4-SE313-4A | CARD;MNFR:SIEMENS,PTNO:P4-SE313-4A | CARD | P4-SE313-4A | 3000032 | SIEMENS | SIEMENS | P4-SE313-4A | [5 empty] | URL NOT FOUND | [10 empty] | CLEANSED | 32101502 Printed circuit assemblies PCAs | CARD | NO MODIFIER | TYPE |  | SIZE |  | MATERIAL |  | COLOUR |  | HAZARD CLASS |  | CERTIFICATION/STANDARD |  | ADDITIONAL FEATURES | [60 empty] | Production Completed
STP_009 - Lot2 | Data Enrichment | RYM | OK,taken | 2023-06-24 | 2023-06-27 |  | 1214308 | 1214308 | CARD;SIE,TS721-V-33428-A | CARD;MNFR:SIEMENS,PTNO:TS721-V-33428-A | CARD | TS721-V-33428-A | 3000032 | SIEMENS | SIEMENS | TS721-V-33428-A | [5 empty] | URL NOT FOUND | [10 empty] | CLEANSED | 32101502 Printed circuit assemblies PCAs | CARD | NO MODIFIER | TYPE |  | SIZE |  | MATERIAL |  | COLOUR |  | HAZARD CLASS |  | CERTIFICATION/STANDARD |  | ADDITIONAL FEATURES | [60 empty] | Production Completed
STP_009 - Lot2 | Data Enrichment | RYM | OK,taken | 2023-06-24 | 2023-06-27 | Processed based on Websource, Conflict w.r.t Input | 1248070 | 1248070 | CONTACTOR,ELEC;ABB,5286221+528-6221 | CONTACTOR,ELECTRICAL;MNFR:ABB,PTNO:5286221+528-6221 | CONTACTOR,ELECTRICAL | 5286221+528-6221 | 3000014 | ABB | ABB | 528-6221 | RS COMPONENTS |  |  |  |  | https://in.rsdelivers.com/product/abb/1sfa611610r2010-mcb-01b/abb-abb-modular-series-contact-block-1nc/5286221 | [10 empty] | ENRICHED | 39121522 Electrical contacts | BLOCK | CONTACT | TYPE |  | CONTACT CONFIGURATION | 1NC | CURRENT RATING |  | VOLTAGE RATING |  | TERMINAL TYPE |  | MOUNTING TYPE |  | MATERIAL |  | SIZE |  | HAZARD CLASS |  | CERTIFICATION/STANDARD |  | ADDITIONAL FEATURES | [52 empty] | Production Completed
STP_009 - Lot2 | Data Enrichment | RYM | OK,taken | 2023-06-24 | 2023-06-27 |  | 1217631 | 1217631 | CONTACTOR,ELEC;ABB,AF146301111,60VAC/20- | CONTACTOR,ELECTRICAL;MNFR:ABB,PTNO:AF146301111,ADDITIONAL FEATURES EN:60VAC/20-.60VDC | 01)CRISTAUDO'S INDUSTRIAL EL,01)AF146301111,CONTACTOR,ELECTRICAL,01)60VAC/20-.60VDC | AF146301111 | 3000014 | ABB | ABB | AF146-30-11-11 |  | CRISTAUDO'S INDUSTRIAL ELECTRICS |  |  |  | https://new.abb.com/products/1SFL467001R1111/af146-30-11-11 | [10 empty] | ENRICHED | 39121529 Contactors | CONTACTOR | ELECTRICAL | TYPE |  | LINE VOLTAGE | 1000 VAC | CURRENT RATING | 225 A | COIL VOLTAGE |  | NUMBER OF POLES | 3 | CONTACT ARRANGEMENT |  | POWER RATING | 75 KW | AUXILIARY CONTACT | 1NO 1NC | TERMINAL TYPE | DOUBLE CLAMP | MOUNTING TYPE |  | ENCLOSURE | IP20,IP00 | HAZARD CLASS |  | CERTIFICATION/STANDARD |  | ADDITIONAL FEATURES | CONTROL VOLTAGE RATING:60 VAC,20 TO 60VDC | [45 empty] | Production Completed
STP_009 - Lot2 | Data Enrichment | RYM | OK,taken | 2023-06-24 | 2023-06-27 | Processed based on Websource, Conflict w.r.t Input | 1217632 | 1217632 | CONTACTOR,ELEC;ABB,CEL19-10,AF116-AF370 | CONTACTOR,ELECTRICAL;MNFR:ABB,PTNO:CEL19-10,ADDITIONAL FEATURES EN:AF116-AF370,1NO,LOW CURRENT | 01)CRISTAUDO'S INDUSTRIAL EL,01)CEL19-10,CONTACTOR,ELECTRICAL,01)AF116-AF370,1NO,LOW CURRENT | CEL19-10 | 3000014 | ABB | ABB | CEL19-10 |  | CRISTAUDO'S INDUSTRIAL ELECTRICS |  |  |  | https://new.abb.com/products/1SFN010832R1010/cel19-10 | [10 empty] | ENRICHED | 39121522 Electrical contacts | BLOCK | CONTACT | TYPE | AUXILIARY | CONTACT CONFIGURATION | 1NO | CURRENT RATING |  | VOLTAGE RATING | 125 V | TERMINAL TYPE | SCREW | MOUNTING TYPE |  | MATERIAL |  | SIZE |  | HAZARD CLASS |  | CERTIFICATION/STANDARD |  | ADDITIONAL FEATURES | LOW CURRENT | [51 empty] | Production Completed
STP_009 - Lot2 | Data Enrichment | RYM | OK,taken | 2023-06-24 | 2023-06-27 | Processed based on Websource, Conflict w.r.t Input | 1217637 | 1217637 | CONTACTOR,ELEC;ABB,LL146-30,CONNECTION K | CONTACTOR,ELECTRICAL;MNFR:ABB,PTNO:LL146-30,ADDITIONAL FEATURES EN:CONNECTION KIT,AF116-AF146 | 01)CRISTAUDO'S INDUSTRIAL EL,01)LL146-30,CONTACTOR,ELECTRICAL,01)CONNECTION KIT,AF116-AF146 | LL146-30 | 3000014 | ABB | ABB | LL146-30 |  | CRISTAUDO'S INDUSTRIAL ELECTRICS |  |  |  | https://new.abb.com/products/1SFN074211R1000/ll146-30 | [10 empty] | CLEANSED | 27111704 Sockets | SOCKET | NO MODIFIER | TYPE |  | SIZE |  | MATERIAL |  | HAZARD CLASS |  | CERTIFICATION/STANDARD |  | ADDITIONAL FEATURES | FOR CONTACTOR AF116-AF146 | [61 empty] | Production Completed
STP_009 - Lot2 | Data Enrichment | RYM | OK,taken | 2023-06-24 | 2023-06-27 |  | 1217638 | 1217638 | CONTACTOR,ELEC;ABB,LT140-30L,SHRD,TRMNL | CONTACTOR,ELECTRICAL;MNFR:ABB,PTNO:LT140-30L,ADDITIONAL FEATURES EN:SHROUD,TERMINAL,AF116 - AF146 | 01)CRISTAUDO'S INDUSTRIAL EL,01)LT140-30L,CONTACTOR,ELECTRICAL,01)SHROUD,TERMINAL,AF116 - AF1 | LT140-30L | 3000014 | ABB | ABB | LT140-30L |  | CRISTAUDO'S INDUSTRIAL ELECTRICS |  |  |  | https://new.abb.com/products/1SFN124203R1000/lt140-30l | [10 empty] | CLEANSED | 31162800 Miscellaneous hardware | SHROUD | NO MODIFIER | TYPE | TERMINAL | SIZE |  | MATERIAL |  | COLOUR |  | MOUNTING TYPE |  | HAZARD CLASS |  | CERTIFICATION/STANDARD |  | ADDITIONAL FEATURES | FOR CONTACTOR AF116-AF146 | [57 empty] | Production Completed
STP_009 - Lot2 | Data Enrichment | RYM | OK,taken | 2023-06-24 | 2023-06-27 |  | 1217639 | 1217639 | CONTACTOR,ELEC;ABB,LT20530L,SHRD,TRMNL,A | CONTACTOR,ELECTRICAL;MNFR:ABB,PTNO:LT20530L,ADDITIONAL FEATURES EN:SHROUD,TERMINAL,AF190-205 | 01)CRISTAUDO'S INDUSTRIAL EL,01)LT20530L,CONTACTOR,ELECTRICAL,01)SHROUD,TERMINAL,AF190-205 | LT20530L | 3000014 | ABB | ABB | LT205-30L |  | CRISTAUDO'S INDUSTRIAL ELECTRICS |  |  |  | https://new.abb.com/products/1SFN124803R1000/lt205-30l | [10 empty] | CLEANSED | 31162800 Miscellaneous hardware | SHROUD | NO MODIFIER | TYPE | TERMINAL | SIZE |  | MATERIAL |  | COLOUR |  | MOUNTING TYPE |  | HAZARD CLASS |  | CERTIFICATION/STANDARD |  | ADDITIONAL FEATURES | FOR CONTACTOR AF190-205 | [57 empty] | Production Completed
STP_009 - Lot2 | Data Enrichment | RYM | OK,taken | 2023-06-24 | 2023-06-27 |  | 1252893 | 1252893 | CONTACTOR,ELEC;DIEC,2E.TEZBE102 | CONTACTOR,ELECTRICAL;MNFR:DIECI,PTNO:2E.TEZBE102,ADDITIONAL FEATURES EN:CONTACT ARRANGEMENT:NC | CONTACTOR,ELECTRICAL,01)CONTACT ARRANGEMENT:NC | 2E.TEZBE102 | 3000511 | DIECI | DIECI | 2E.TEZBE102 | [5 empty] | URL NOT FOUND | [10 empty] | CLEANSED | 39121529 Contactors | CONTACTOR | ELECTRICAL | TYPE |  | LINE VOLTAGE |  | CURRENT RATING |  | COIL VOLTAGE |  | NUMBER OF POLES |  | CONTACT ARRANGEMENT | NC | POWER RATING |  | AUXILIARY CONTACT |  | TERMINAL TYPE |  | MOUNTING TYPE |  | ENCLOSURE |  | HAZARD CLASS |  | CERTIFICATION/STANDARD |  | ADDITIONAL FEATURES | CONTACT ARRANGEMENT:NC | [45 empty] | Production Completed
STP_009 - Lot2 | Data Enrichment | RYM | OK,taken | 2023-06-24 | 2023-06-27 | Processed based on Websource, Conflict w.r.t Input | 1252911 | 1252911 | CONTACTOR,ELEC;DIEC,4H.551010001 | CONTACTOR,ELECTRICAL;MNFR:DIECI,PTNO:4H.551010001,ADDITIONAL FEATURES EN:COIL PLUG | CONTACTOR,ELECTRICAL,01)COIL PLUG | 4H.551010001 | 3000511 | DIECI | DIECI | 4H.551010001 | [5 empty] | https://ndetal.com/catalog/zapasnye-chasti/vse-onlajn-zaprosy/(260---DIECI---4H.551010001) | [10 empty] | CLEANSED | 39121400 Electrical lugs plugs and connectors | CONNECTOR | NO MODIFIER | TYPE |  | SIZE |  | CONNECTION TYPE |  | MATERIAL |  | HAZARD CLASS |  | CERTIFICATION/STANDARD |  | ADDITIONAL FEATURES | [11 empty] | CERTIFICATION/STANDARD |  | ADDITIONAL FEATURES | COIL PLUG | [45 empty] | Production Completed
STP_009 - Lot2 | Data Enrichment | RYM | OK,taken | 2023-06-24 | 2023-06-27 |  | 1266322 | 1266322 | CONTACTOR,ELEC;NHP,CA71201240VAC,AUX,3P | CONTACTOR,ELECTRICAL;MNFR:NHP,PTNO:CA71201240VAC,ADDITIONAL FEATURES EN:AUXILIARY,3P,5.5KW,VOLTAGE RATING:240 VAC,CONTACT CONFIGURATION:1 NC | 01)CNW (MOUNT ISA) ELECT WHO,01)NHPCA71201240VAC,CONTACTOR,ELECTRICAL,01)AUXILIARY,3P,5.5KW,02)VOLTAGE RATING:240 VAC,CONT | CA71201240VAC | 3000664 | NHP | NHP | CA71201240VAC |  | CNW ELECTRICAL WHOLESALE |  |  |  | https://www.nhp.com.au/Catalogs/NHP_AU_Catalog/NHP_AU_Catalog-Categories/NHP_AU_Catalog-217586/NHP_AU_Catalog-361/NHP_AU_Catalog-362/NHP_AU_Catalog-371/CA71201240VAC | [10 empty] | ENRICHED | 39121529 Contactors | CONTACTOR | ELECTRICAL | TYPE |  | LINE VOLTAGE | 415 VAC | CURRENT RATING | 12 A | COIL VOLTAGE | 240 VAC | NUMBER OF POLES | 3 | CONTACT ARRANGEMENT | 3NO | POWER RATING | 5.5 KW | AUXILIARY CONTACT | 1NC | TERMINAL TYPE |  | MOUNTING TYPE |  | ENCLOSURE | IP20 | HAZARD CLASS |  | CERTIFICATION/STANDARD |  | ADDITIONAL FEATURES | [46 empty] | Production Completed
STP_009 - Lot2 | Data Enrichment | RYM | OK,taken | 2023-06-24 | 2023-06-27 |  | 1266307 | 1266307 | CONTACTOR,ELEC;NHP,CA712E01110E,3P,5.5KW | CONTACTOR,ELECTRICAL;MNFR:NHP,PTNO:CA712E01110E,ADDITIONAL FEATURES EN:3P,5.5KW,COIL VOLTAGE:110-125 VDC,CONTACT CONFIGURATION:1 NC | 01)CNW (MOUNT ISA) ELECT WHO,01)NHPCA712E01110E,CONTACTOR,ELECTRICAL,01)COIL VOLTAGE:110-125 VDC,CO,02)3P,5.5KW | CA712E01110E | 3000664 | NHP | NHP | CA712E01110E |  | CNW ELECTRICAL WHOLESALE |  |  |  | URL NOT FOUND | [10 empty] | CLEANSED | 39121529 Contactors | CONTACTOR | ELECTRICAL | TYPE |  | LINE VOLTAGE |  | CURRENT RATING |  | COIL VOLTAGE | 110 TO 125 VDC | NUMBER OF POLES | 3 | CONTACT ARRANGEMENT |  | POWER RATING | 5.5 KW | AUXILIARY CONTACT | 1NC | TERMINAL TYPE |  | MOUNTING TYPE |  | ENCLOSURE |  | HAZARD CLASS |  | CERTIFICATION/STANDARD |  | ADDITIONAL FEATURES | [46 empty] | Production Completed
STP_009 - Lot2 | Data Enrichment | RYM | OK,taken | 2023-06-24 | 2023-06-27 |  | 1270100 | 1270100 | CONTACTOR,ELEC;NHP,CA712E0124VDC,AUX,3P | CONTACTOR,ELECTRICAL;MNFR:NHP,PTNO:CA712E0124VDC,ADDITIONAL FEATURES EN:AUXILIARY,3P,5.5KW,COIL VOLTAGE:24 VDC,CONTACT CONFIGURATION:1 NC | 01)CNW (MOUNT ISA) ELECT WHO,01)NHPCA712E0124VDC,CONTACTOR,ELECTRICAL,01)COIL VOLTAGE:24 VDC,CONTACT,02)AUXILIARY,3P,5.5KW | CA712E0124VDC | 3000664 | NHP | NHP | CA712E0124VDC |  | CNW ELECTRICAL WHOLESALE |  |  |  | https://nhpnz.co.nz/product/ca712e0124vdc | [10 empty] | ENRICHED | 39121529 Contactors | CONTACTOR | ELECTRICAL | TYPE |  | LINE VOLTAGE | 415 VAC | CURRENT RATING | 12 A | COIL VOLTAGE | 24 VDC | NUMBER OF POLES | 3 | CONTACT ARRANGEMENT | 3NO | POWER RATING | 5.5 KW | AUXILIARY CONTACT | 1NC | TERMINAL TYPE |  | MOUNTING TYPE |  | ENCLOSURE | IP20 | HAZARD CLASS |  | CERTIFICATION/STANDARD |  | ADDITIONAL FEATURES | [46 empty] | Production Completed
STP_009 - Lot2 | Data Enrichment | RYM | OK,taken | 2023-06-24 | 2023-06-27 |  | 1266308 | 1266308 | CONTACTOR,ELEC;NHP,CA712E10110E,AUX,3 P | CONTACTOR,ELECTRICAL;MNFR:NHP,PTNO:CA712E10110E,ADDITIONAL FEATURES EN:AUXILIARY,3 P,5.5KW,COIL VOLTAGE:110-125 VDC,CONTACT CONFIGURATION:1 NO | 01)CNW (MOUNT ISA) ELECT WHO,01)NHPCA712E10110E,CONTACTOR,ELECTRICAL,01)AUXILIARY,3 P,5.5KW,02)COIL VOLTAGE:110-125 VDC,CO | CA712E10110E | 3000664 | NHP | NHP | CA712E10110E |  | CNW ELECTRICAL WHOLESALE |  |  |  | https://nhpnz.co.nz/Catalogs/NHP_NZ_Catalog/NHP_NZ_Catalog-Categories/NHP_NZ_Catalog-217586/NHP_NZ_Catalog-361/NHP_NZ_Catalog-362/NHP_NZ_Catalog-371/CA712E10110E | [10 empty] | ENRICHED | 39121529 Contactors | CONTACTOR | ELECTRICAL | TYPE |  | LINE VOLTAGE | 415 VAC | CURRENT RATING | 12 A | COIL VOLTAGE | 110 TO 125 VDC | NUMBER OF POLES | 3 | CONTACT ARRANGEMENT | 3NO | POWER RATING | 5.5 KW | AUXILIARY CONTACT | 1NO | TERMINAL TYPE |  | MOUNTING TYPE |  | ENCLOSURE | IP20 | HAZARD CLASS |  | CERTIFICATION/STANDARD |  | ADDITIONAL FEATURES | [46 empty] | Production Completed
STP_009 - Lot2 | Data Enrichment | RYM | OK,taken | 2023-06-24 | 2023-06-27 |  | 1267127 | 1267127 | CONTACTOR,ELEC;NHP,CA712E1024VDC,5.5KW | CONTACTOR,ELECTRICAL;MNFR:NHP,PTNO:CA712E1024VDC,ADDITIONAL FEATURES EN:5.5KW 3P 24VDC W/1NO AUX E/CL | 01)CNW (MOUNT ISA) ELECT WHO,01)NHPCA712E1024VDC,CONTACTOR,ELECTRICAL,01)5.5KW 3P 24VDC W/1NO AUX E | CA712E1024VDC | 3000664 | NHP | NHP | CA712E1024VDC |  | CNW ELECTRICAL WHOLESALE |  |  |  | https://nhpnz.co.nz/Catalogs/NHP_NZ_Catalog/NHP_NZ_Catalog-Categories/NHP_NZ_Catalog-217586/NHP_NZ_Catalog-361/NHP_NZ_Catalog-362/NHP_NZ_Catalog-371/CA712E1024VDC | [10 empty] | ENRICHED | 39121529 Contactors | CONTACTOR | ELECTRICAL | TYPE |  | LINE VOLTAGE | 415 VAC | CURRENT RATING | 12 A | COIL VOLTAGE | 24 VDC | NUMBER OF POLES | 3 | CONTACT ARRANGEMENT | 3NO | POWER RATING | 5.5 KW | AUXILIARY CONTACT | 1NO | TERMINAL TYPE |  | MOUNTING TYPE |  | ENCLOSURE | IP20 | HAZARD CLASS |  | CERTIFICATION/STANDARD |  | ADDITIONAL FEATURES | [46 empty] | Production Completed
STP_009 - Lot2 | Data Enrichment | RYM | OK,taken | 2023-06-24 | 2023-06-27 |  | 1266323 | 1266323 | CONTACTOR,ELEC;NHP,CA71601240VAC,AUX,3P | CONTACTOR,ELECTRICAL;MNFR:NHP,PTNO:CA71601240VAC,ADDITIONAL FEATURES EN:AUXILIARY,3P,7.5KW,VOLTAGE RATING:240 VAC,CONTACT CONFIGURATION:1 NC | 01)CNW (MOUNT ISA) ELECT WHO,01)NHPCA71601240VAC,CONTACTOR,ELECTRICAL,01)AUXILIARY,3P,7.5KW,02)VOLTAGE RATING:240 VAC,CONT | CA71601240VAC | 3000664 | NHP | NHP | CA71601240VAC |  | CNW ELECTRICAL WHOLESALE |  |  |  | https://nhpnz.co.nz/Catalogs/NHP_NZ_Catalog/NHP_NZ_Catalog-Categories/NHP_NZ_Catalog-217586/NHP_NZ_Catalog-361/NHP_NZ_Catalog-362/NHP_NZ_Catalog-371/CA71601240VAC | [10 empty] | ENRICHED | 39121529 Contactors | CONTACTOR | ELECTRICAL | TYPE |  | LINE VOLTAGE | 415 VAC | CURRENT RATING | 16 A | COIL VOLTAGE | 240 VAC | NUMBER OF POLES | 3 | CONTACT ARRANGEMENT | 3NO | POWER RATING | 7.5 KW | AUXILIARY CONTACT | 1NC | TERMINAL TYPE |  | MOUNTING TYPE |  | ENCLOSURE | IP20 | HAZARD CLASS |  | CERTIFICATION/STANDARD |  | ADDITIONAL FEATURES | [46 empty] | Production Completed
STP_009 - Lot2 | Data Enrichment | RYM | OK,taken | 2023-06-24 | 2023-06-27 |  | 1266309 | 1266309 | CONTACTOR,ELEC;NHP,CA716E01110E,3P,7.5KW | CONTACTOR,ELECTRICAL;MNFR:NHP,PTNO:CA716E01110E,ADDITIONAL FEATURES EN:3P,7.5KW,COIL VOLTAGE:110-125 VDC,CONTACT CONFIGURATION:1 NC | 01)CNW (MOUNT ISA) ELECT WHO,01)NHPCA716E01110E,CONTACTOR,ELECTRICAL,01)COIL VOLTAGE:110-125 VDC,CO,02)3P,7.5KW | CA716E01110E | 3000664 | NHP | NHP | CA716E01110E |  | CNW ELECTRICAL WHOLESALE |  |  |  | URL NOT FOUND | [10 empty] | CLEANSED | 39121529 Contactors | CONTACTOR | ELECTRICAL | TYPE |  | LINE VOLTAGE |  | CURRENT RATING |  | COIL VOLTAGE | 110 TO 125 VDC | NUMBER OF POLES | 3 | CONTACT ARRANGEMENT |  | POWER RATING | 7.5 KW | AUXILIARY CONTACT | 1NC | TERMINAL TYPE |  | MOUNTING TYPE |  | ENCLOSURE |  | HAZARD CLASS |  | CERTIFICATION/STANDARD |  | ADDITIONAL FEATURES | [46 empty] | Production Completed
STP_009 - Lot2 | Data Enrichment | RYM | OK,taken | 2023-06-24 | 2023-06-27 |  | 1270101 | 1270101 | CONTACTOR,ELEC;NHP,CA716E0124VDC,AUX,3P | CONTACTOR,ELECTRICAL;MNFR:NHP,PTNO:CA716E0124VDC,ADDITIONAL FEATURES EN:AUXILIARY,3P,7.5KW,COIL VOLTAGE:24 VDC,CONTACT CONFIGURATION:1 NC | 01)CNW (MOUNT ISA) ELECT WHO,01)NHPCA716E0124VDC,CONTACTOR,ELECTRICAL,01)AUXILIARY,3P,7.5KW,02)COIL VOLTAGE:24 VDC,CONTACT | CA716E0124VDC | 3000664 | NHP | NHP | CA716E0124VDC |  | CNW ELECTRICAL WHOLESALE |  |  |  | https://nhpnz.co.nz/Catalogs/NHP_NZ_Catalog/NHP_NZ_Catalog-Categories/NHP_NZ_Catalog-217586/NHP_NZ_Catalog-361/NHP_NZ_Catalog-362/NHP_NZ_Catalog-371/CA716E0124VDC | [10 empty] | ENRICHED | 39121529 Contactors | CONTACTOR | ELECTRICAL | TYPE |  | LINE VOLTAGE | 415 VAC | CURRENT RATING | 16 A | COIL VOLTAGE | 24 VDC | NUMBER OF POLES | 3 | CONTACT ARRANGEMENT | 3NO | POWER RATING | 7.5 KW | AUXILIARY CONTACT | 1NC | TERMINAL TYPE |  | MOUNTING TYPE |  | ENCLOSURE | IP20 | HAZARD CLASS |  | CERTIFICATION/STANDARD |  | ADDITIONAL FEATURES | [46 empty] | Production Completed
STP_009 - Lot2 | Data Enrichment | RYM | OK,taken | 2023-06-24 | 2023-06-27 |  | 1266310 | 1266310 | CONTACTOR,ELEC;NHP,CA716E10110E,3P,7.5KW | CONTACTOR,ELECTRICAL;MNFR:NHP,PTNO:CA716E10110E,ADDITIONAL FEATURES EN:3P,7.5KW,COIL VOLTAGE:110-125 VDC,CONTACT CONFIGURATION:1 NO | 01)CNW (MOUNT ISA) ELECT WHO,01)NHPCA716E10110E,CONTACTOR,ELECTRICAL,01)3P,7.5KW,02)COIL VOLTAGE:110-125 VDC,CO | CA716E10110E | 3000664 | NHP | NHP | CA716E10110E |  | CNW ELECTRICAL WHOLESALE |  |  |  | https://nhpnz.co.nz/Catalogs/NHP_NZ_Catalog/NHP_NZ_Catalog-Categories/NHP_NZ_Catalog-217586/NHP_NZ_Catalog-361/NHP_NZ_Catalog-362/NHP_NZ_Catalog-371/CA716E10110E | [10 empty] | ENRICHED | 39121529 Contactors | CONTACTOR | ELECTRICAL | TYPE |  | LINE VOLTAGE | 415 VAC | CURRENT RATING | 16 A | COIL VOLTAGE | 110 TO 125 VDC | NUMBER OF POLES | 3 | CONTACT ARRANGEMENT | 3NO | POWER RATING | 7.5 KW | AUXILIARY CONTACT | 1NO | TERMINAL TYPE |  | MOUNTING TYPE |  | ENCLOSURE | IP20 | HAZARD CLASS |  | CERTIFICATION/STANDARD |  | ADDITIONAL FEATURES | [46 empty] | Production Completed
STP_009 - Lot2 | Data Enrichment | RYM | OK,taken | 2023-06-24 | 2023-06-27 |  | 1266318 | 1266318 | CONTACTOR,ELEC;NHP,CA72301110VAC,AUX,3P | CONTACTOR,ELECTRICAL;MNFR:NHP,PTNO:CA72301110VAC,ADDITIONAL FEATURES EN:AUXILIARY,3P,11KW,VOLTAGE RATING:110 VAC,CONTACT CONFIGURATION:1 NC | 01)CNW (MOUNT ISA) ELECT WHO,01)NHPCA72301110VAC,CONTACTOR,ELECTRICAL,01)VOLTAGE RATING:110 VAC,CONT,02)AUXILIARY,3P,11KW | CA72301110VAC | 3000664 | NHP | NHP | CA72301110VAC |  | CNW ELECTRICAL WHOLESALE |  |  |  | https://nhpnz.co.nz/Catalogs/NHP_NZ_Catalog/NHP_NZ_Catalog-Categories/NHP_NZ_Catalog-217586/NHP_NZ_Catalog-361/NHP_NZ_Catalog-362/NHP_NZ_Catalog-371/CA72301110VAC | [10 empty] | ENRICHED | 39121529 Contactors | CONTACTOR | ELECTRICAL | TYPE |  | LINE VOLTAGE | 415 VAC | CURRENT RATING | 23 A | COIL VOLTAGE | 110 VAC | NUMBER OF POLES | 3 | CONTACT ARRANGEMENT | 3NO | POWER RATING | 11 KW | AUXILIARY CONTACT | 1NC | TERMINAL TYPE |  | MOUNTING TYPE |  | ENCLOSURE | IP20 | HAZARD CLASS |  | CERTIFICATION/STANDARD |  | ADDITIONAL FEATURES | [46 empty] | Production Completed
STP_009 - Lot2 | Data Enrichment | RYM | OK,taken | 2023-06-24 | 2023-06-27 |  | 1266324 | 1266324 | CONTACTOR,ELEC;NHP,CA72301240VAC,AUX,3P | CONTACTOR,ELECTRICAL;MNFR:NHP,PTNO:CA72301240VAC,ADDITIONAL FEATURES EN:AUXILIARY,3P,11KW,VOLTAGE RATING:240 VAC,CONTACT CONFIGURATION:1 NC | 01)CNW (MOUNT ISA) ELECT WHO,01)NHPCA72301240VAC,CONTACTOR,ELECTRICAL,01)AUXILIARY,3P,11KW,02)VOLTAGE RATING:240 VAC,CONT | CA72301240VAC | 3000664 | NHP | NHP | CA72301240VAC |  | CNW ELECTRICAL WHOLESALE |  |  |  | https://nhpnz.co.nz/Catalogs/NHP_NZ_Catalog/NHP_NZ_Catalog-Categories/NHP_NZ_Catalog-217586/NHP_NZ_Catalog-361/NHP_NZ_Catalog-362/NHP_NZ_Catalog-371/CA72301240VAC | [10 empty] | ENRICHED | 39121529 Contactors | CONTACTOR | ELECTRICAL | TYPE |  | LINE VOLTAGE | 415 VAC | CURRENT RATING | 23 A | COIL VOLTAGE | 240 VAC | NUMBER OF POLES | 3 | CONTACT ARRANGEMENT | 3NO | POWER RATING | 11 KW | AUXILIARY CONTACT | 1NC | TERMINAL TYPE |  | MOUNTING TYPE |  | ENCLOSURE | IP20 | HAZARD CLASS |  | CERTIFICATION/STANDARD |  | ADDITIONAL FEATURES | [46 empty] | Production Completed
STP_009 - Lot2 | Data Enrichment | RYM | OK,taken | 2023-06-24 | 2023-06-27 |  | 1267952 | 1267952 | CONTACTOR,ELEC;NHP,CA72310240VAC,11KW 3P | CONTACTOR,ELECTRICAL;MNFR:NHP,PTNO:CA72310240VAC,ADDITIONAL FEATURES EN:11KW 3P 240VAC W/1NO AUX | 01)CNW (MOUNT ISA) ELECT WHO,01)NHPCA72310240VAC,CONTACTOR,ELECTRICAL,01)11KW 3P 240VAC W/1NO AUX | CA72310240VAC | 3000664 | NHP | NHP | CA72310240VAC |  | CNW ELECTRICAL WHOLESALE |  |  |  | https://nhpnz.co.nz/Catalogs/NHP_NZ_Catalog/NHP_NZ_Catalog-Categories/NHP_NZ_Catalog-217586/NHP_NZ_Catalog-361/NHP_NZ_Catalog-362/NHP_NZ_Catalog-371/CA72310240VAC | [10 empty] | ENRICHED | 39121529 Contactors | CONTACTOR | ELECTRICAL | TYPE |  | LINE VOLTAGE | 415 VAC | CURRENT RATING | 23 A | COIL VOLTAGE | 240 VAC | NUMBER OF POLES | 3 | CONTACT ARRANGEMENT | 3NO | POWER RATING | 11 KW | AUXILIARY CONTACT | 1NO | TERMINAL TYPE |  | MOUNTING TYPE |  | ENCLOSURE | IP20 | HAZARD CLASS |  | CERTIFICATION/STANDARD |  | ADDITIONAL FEATURES | [46 empty] | Production Completed
STP_009 - Lot2 | Data Enrichment | RYM | OK,taken | 2023-06-24 | 2023-06-27 |  | 1266311 | 1266311 | CONTACTOR,ELEC;NHP,CA723E01110E,AUX,3 P | CONTACTOR,ELECTRICAL;MNFR:NHP,PTNO:CA723E01110E,ADDITIONAL FEATURES EN:AUXILIARY,3 P,11KW,COIL VOLTAGE:110-125 VDC,CONTACT CONFIGURATION:1 NC | 01)CNW (MOUNT ISA) ELECT WHO,01)NHPCA723E01110E,CONTACTOR,ELECTRICAL,01)AUXILIARY,3 P,11KW,02)COIL VOLTAGE:110-125 VDC,CO | CA723E01110E | 3000664 | NHP | NHP | CA7-23E-01-110E |  | CNW ELECTRICAL WHOLESALE |  |  |  | https://www.radwell.co.uk/en-GB/Buy/SPRECHER%20-AND-%20SCHUH/SPRECHER%20-AND-%20SCHUH/CA7-23E-01-110E/?redirect=true | [10 empty] | ENRICHED | 39121529 Contactors | CONTACTOR | ELECTRICAL | TYPE | ELECTRICAL MOTOR | LINE VOLTAGE |  | CURRENT RATING | 23 A | COIL VOLTAGE | 110 TO 125 VDC | NUMBER OF POLES | 3 | CONTACT ARRANGEMENT |  | POWER RATING | 11 KW | AUXILIARY CONTACT | 1NC | TERMINAL TYPE |  | MOUNTING TYPE |  | ENCLOSURE |  | HAZARD CLASS |  | CERTIFICATION/STANDARD |  | ADDITIONAL FEATURES | [46 empty] | Production Completed
STP_009 - Lot2 | Data Enrichment | RYM | OK,taken | 2023-06-24 | 2023-06-27 |  | 1266312 | 1266312 | CONTACTOR,ELEC;NHP,CA723E10110E,AUX,3 P | CONTACTOR,ELECTRICAL;MNFR:NHP,PTNO:CA723E10110E,ADDITIONAL FEATURES EN:AUXILIARY,3 P,11KW,COIL VOLTAGE:110-125 VDC,CONTACT CONFIGURATION:1 NO | 01)CNW (MOUNT ISA) ELECT WHO,01)NHPCA723E10110E,CONTACTOR,ELECTRICAL,01)AUXILIARY,3 P,11KW,02)COIL VOLTAGE:110-125 VDC,CO | CA723E10110E | 3000664 | NHP | NHP | CA723E10110E |  | CNW ELECTRICAL WHOLESALE |  |  |  | https://nhpnz.co.nz/Catalogs/NHP_NZ_Catalog/NHP_NZ_Catalog-Categories/NHP_NZ_Catalog-217586/NHP_NZ_Catalog-361/NHP_NZ_Catalog-362/NHP_NZ_Catalog-371/CA723E10110E | [10 empty] | ENRICHED | 39121529 Contactors | CONTACTOR | ELECTRICAL | TYPE |  | LINE VOLTAGE | 415 VAC | CURRENT RATING | 23 A | COIL VOLTAGE | 110 TO 125 VDC | NUMBER OF POLES | 3 | CONTACT ARRANGEMENT | 3NO | POWER RATING | 11 KW | AUXILIARY CONTACT | 1NO | TERMINAL TYPE |  | MOUNTING TYPE |  | ENCLOSURE | IP20 | HAZARD CLASS |  | CERTIFICATION/STANDARD |  | ADDITIONAL FEATURES | [46 empty] | Production Completed
STP_009 - Lot2 | Data Enrichment | RYM | OK,taken | 2023-06-24 | 2023-06-27 | Auxiliary Contact based on Websource, Conflict w.r.t Input | 1266325 | 1266325 | CONTACTOR,ELEC;NHP,CA73000240VAC,AUX,3P | CONTACTOR,ELECTRICAL;MNFR:NHP,PTNO:CA73000240VAC,ADDITIONAL FEATURES EN:AUXILIARY,3P,15KW,VOLTAGE RATING:240 VAC,CONTACT CONFIGURATION:1 NO | 01)CNW (MOUNT ISA) ELECT WHO,01)NHPCA73000240VAC,CONTACTOR,ELECTRICAL,01)VOLTAGE RATING:240 VAC,CONT,02)AUXILIARY,3P,15KW | CA73000240VAC | 3000664 | NHP | NHP | CA73000240VAC |  | CNW ELECTRICAL WHOLESALE |  |  |  | https://nhpnz.co.nz/Catalogs/NHP_NZ_Catalog/NHP_NZ_Catalog-Categories/NHP_NZ_Catalog-217586/NHP_NZ_Catalog-361/NHP_NZ_Catalog-362/NHP_NZ_Catalog-371/CA73000240VAC | [10 empty] | ENRICHED | 39121529 Contactors | CONTACTOR | ELECTRICAL | TYPE |  | LINE VOLTAGE | 415 VAC | CURRENT RATING | 30 A | COIL VOLTAGE | 240 VAC | NUMBER OF POLES | 3 | CONTACT ARRANGEMENT | 3NO | POWER RATING | 15 KW | AUXILIARY CONTACT |  | TERMINAL TYPE |  | MOUNTING TYPE |  | ENCLOSURE | IP20 | HAZARD CLASS |  | CERTIFICATION/STANDARD |  | ADDITIONAL FEATURES | [46 empty] | Production Completed
STP_009 - Lot2 | Data Enrichment | RYM | OK,taken | 2023-06-24 | 2023-06-27 |  | 1266313 | 1266313 | CONTACTOR,ELEC;NHP,CA730E00110E,3P,15KW | CONTACTOR,ELECTRICAL;MNFR:NHP,PTNO:CA730E00110E,ADDITIONAL FEATURES EN:3P,15KW,COIL VOLTAGE:110-125 VDC | 01)CNW (MOUNT ISA) ELECT WHO,01)NHPCA730E00110E,CONTACTOR,ELECTRICAL,01)3P,15KW,02)COIL VOLTAGE:110-125 VDC | CA730E00110E | 3000664 | NHP | NHP | CA730E00110E |  | CNW ELECTRICAL WHOLESALE |  |  |  | https://nhpnz.co.nz/Catalogs/NHP_NZ_Catalog/NHP_NZ_Catalog-Categories/NHP_NZ_Catalog-217586/NHP_NZ_Catalog-361/NHP_NZ_Catalog-362/NHP_NZ_Catalog-371/CA730E00110E | [10 empty] | ENRICHED | 39121529 Contactors | CONTACTOR | ELECTRICAL | TYPE |  | LINE VOLTAGE | 415 VAC | CURRENT RATING | 30 A | COIL VOLTAGE | 110 TO 125 VDC | NUMBER OF POLES | 3 | CONTACT ARRANGEMENT | 3NO | POWER RATING | 15 KW | AUXILIARY CONTACT |  | TERMINAL TYPE |  | MOUNTING TYPE |  | ENCLOSURE | IP20 | HAZARD CLASS |  | CERTIFICATION/STANDARD |  | ADDITIONAL FEATURES | [46 empty] | Production Completed
STP_009 - Lot2 | Data Enrichment | RYM | OK,taken | 2023-06-24 | 2023-06-27 | Auxiliary Contact based on Websource, Conflict w.r.t Input | 1270102 | 1270102 | CONTACTOR,ELEC;NHP,CA730E0024VDC,AUX,3P | CONTACTOR,ELECTRICAL;MNFR:NHP,PTNO:CA730E0024VDC,ADDITIONAL FEATURES EN:AUXILIARY,3P,15KW,COIL VOLTAGE:24 VDC,CONTACT CONFIGURATION: 1 NO | 01)CNW (MOUNT ISA) ELECT WHO,01)NHPCA730E0024VDC,CONTACTOR,ELECTRICAL,01)AUXILIARY,3P,15KW,02)COIL VOLTAGE:24 VDC,CONTACT | CA730E0024VDC | 3000664 | NHP | NHP | CA730E0024VDC |  | CNW ELECTRICAL WHOLESALE |  |  |  | https://nhpnz.co.nz/Catalogs/NHP_NZ_Catalog/NHP_NZ_Catalog-Categories/NHP_NZ_Catalog-217586/NHP_NZ_Catalog-361/NHP_NZ_Catalog-362/NHP_NZ_Catalog-371/CA730E0024VDC | [10 empty] | ENRICHED | 39121529 Contactors | CONTACTOR | ELECTRICAL | TYPE |  | LINE VOLTAGE | 415 VAC | CURRENT RATING | 30 A | COIL VOLTAGE | 24 VDC | NUMBER OF POLES | 3 | CONTACT ARRANGEMENT | 3NO | POWER RATING | 15 KW | AUXILIARY CONTACT |  | TERMINAL TYPE |  | MOUNTING TYPE |  | ENCLOSURE | IP20 | HAZARD CLASS |  | CERTIFICATION/STANDARD |  | ADDITIONAL FEATURES | [46 empty] | Production Completed
STP_009 - Lot2 | Data Enrichment | RYM | OK,taken | 2023-06-24 | 2023-06-27 | Auxiliary Contact based on Websource, Conflict w.r.t Input | 1266319 | 1266319 | CONTACTOR,ELEC;NHP,CA73700110VAC,AUX,3P | CONTACTOR,ELECTRICAL;MNFR:NHP,PTNO:CA73700110VAC,ADDITIONAL FEATURES EN:AUXILIARY,3P,18.5KW,VOLTAGE RATING:110 VAC,CONTACT CONFIGURATION:1 NO | 01)CNW (MOUNT ISA) ELECT WHO,01)NHPCA73700110VAC,CONTACTOR,ELECTRICAL,01)AUXILIARY,3P,18.5KW,02)VOLTAGE RATING:110 VAC,CONT | CA73700110VAC | 3000664 | NHP | NHP | CA73700110VAC |  | CNW ELECTRICAL WHOLESALE |  |  |  | https://nhpnz.co.nz/Catalogs/NHP_NZ_Catalog/NHP_NZ_Catalog-Categories/NHP_NZ_Catalog-217586/NHP_NZ_Catalog-361/NHP_NZ_Catalog-362/NHP_NZ_Catalog-371/CA73700110VAC | [10 empty] | ENRICHED | 39121529 Contactors | CONTACTOR | ELECTRICAL | TYPE |  | LINE VOLTAGE | 415 VAC | CURRENT RATING | 37 A | COIL VOLTAGE | 110 VAC | NUMBER OF POLES | 3 | CONTACT ARRANGEMENT | 3NO | POWER RATING | 18.5 KW | AUXILIARY CONTACT |  | TERMINAL TYPE |  | MOUNTING TYPE |  | ENCLOSURE | IP20 | HAZARD CLASS |  | CERTIFICATION/STANDARD |  | ADDITIONAL FEATURES | [46 empty] | Production Completed
STP_009 - Lot2 | Data Enrichment | RYM | OK,taken | 2023-06-24 | 2023-06-27 |  | 1266314 | 1266314 | CONTACTOR,ELEC;NHP,CA737E00110E,3P,18.5K | CONTACTOR,ELECTRICAL;MNFR:NHP,PTNO:CA737E00110E,ADDITIONAL FEATURES EN:3P,18.5KW,COIL VOLTAGE:110-125 VDC | 01)CNW (MOUNT ISA) ELECT WHO,01)NHPCA737E00110E,CONTACTOR,ELECTRICAL,01)3P,18.5KW,02)COIL VOLTAGE:110-125 VDC | CA737E00110E | 3000664 | NHP | NHP | CA737E00110E |  | CNW ELECTRICAL WHOLESALE |  |  |  | https://nhpnz.co.nz/Catalogs/NHP_NZ_Catalog/NHP_NZ_Catalog-Categories/NHP_NZ_Catalog-217586/NHP_NZ_Catalog-361/NHP_NZ_Catalog-362/NHP_NZ_Catalog-371/CA737E00110E | [10 empty] | ENRICHED | 39121529 Contactors | CONTACTOR | ELECTRICAL | TYPE |  | LINE VOLTAGE | 415 VAC | CURRENT RATING | 37 A | COIL VOLTAGE | 110 TO 125 VDC | NUMBER OF POLES | 3 | CONTACT ARRANGEMENT | 3NO | POWER RATING | 18.5 KW | AUXILIARY CONTACT |  | TERMINAL TYPE |  | MOUNTING TYPE |  | ENCLOSURE | IP20 | HAZARD CLASS |  | CERTIFICATION/STANDARD |  | ADDITIONAL FEATURES | [46 empty] | Production Completed
STP_009 - Lot2 | Data Enrichment | RYM | OK,taken | 2023-06-24 | 2023-06-27 |  | 1266315 | 1266315 | CONTACTOR,ELEC;NHP,CA743E00110E,3P,22KW | CONTACTOR,ELECTRICAL;MNFR:NHP,PTNO:CA743E00110E,ADDITIONAL FEATURES EN:3P,22KW,COIL VOLTAGE:110-125 VDC | 01)CNW (MOUNT ISA) ELECT WHO,01)NHPCA743E00110E,CONTACTOR,ELECTRICAL,01)3P,22KW,02)COIL VOLTAGE:110-125 VDC | CA743E00110E | 3000664 | NHP | NHP | CA743E00110E |  | CNW ELECTRICAL WHOLESALE |  |  |  | https://nhpnz.co.nz/Catalogs/NHP_NZ_Catalog/NHP_NZ_Catalog-Categories/NHP_NZ_Catalog-217586/NHP_NZ_Catalog-361/NHP_NZ_Catalog-362/NHP_NZ_Catalog-371/CA743E00110E | [10 empty] | ENRICHED | 39121529 Contactors | CONTACTOR | ELECTRICAL | TYPE |  | LINE VOLTAGE | 415 VAC | CURRENT RATING | 43 A | COIL VOLTAGE | 110 TO 125 VDC | NUMBER OF POLES | 3 | CONTACT ARRANGEMENT | 3NO | POWER RATING | 22 KW | AUXILIARY CONTACT |  | TERMINAL TYPE |  | MOUNTING TYPE |  | ENCLOSURE | IP20 | HAZARD CLASS |  | CERTIFICATION/STANDARD |  | ADDITIONAL FEATURES | [46 empty] | Production Completed
STP_009 - Lot2 | Data Enrichment | RYM | OK,taken | 2023-06-24 | 2023-06-27 |  | 1270103 | 1270103 | CONTACTOR,ELEC;NHP,CA743E0024VDC,3P,22KW | CONTACTOR,ELECTRICAL;MNFR:NHP,PTNO:CA743E0024VDC,ADDITIONAL FEATURES EN:3P,22KW,COIL VOLTAGE:24 VDC | 01)CNW (MOUNT ISA) ELECT WHO,01)NHPCA743E0024VDC,CONTACTOR,ELECTRICAL,01)3P,22KW,02)COIL VOLTAGE:24 VDC | CA743E0024VDC | 3000664 | NHP | NHP | CA743E0024VDC |  | CNW ELECTRICAL WHOLESALE |  |  |  | https://nhpnz.co.nz/Catalogs/NHP_NZ_Catalog/NHP_NZ_Catalog-Categories/NHP_NZ_Catalog-217586/NHP_NZ_Catalog-361/NHP_NZ_Catalog-362/NHP_NZ_Catalog-371/CA743E0024VDC | [10 empty] | ENRICHED | 39121529 Contactors | CONTACTOR | ELECTRICAL | TYPE |  | LINE VOLTAGE | 415 VAC | CURRENT RATING | 43 A | COIL VOLTAGE | 24 VDC | NUMBER OF POLES | 3 | CONTACT ARRANGEMENT | 3NO | POWER RATING | 22 KW | AUXILIARY CONTACT |  | TERMINAL TYPE |  | MOUNTING TYPE |  | ENCLOSURE | IP20 | HAZARD CLASS |  | CERTIFICATION/STANDARD |  | ADDITIONAL FEATURES | [46 empty] | Production Completed
STP_009 - Lot2 | Data Enrichment | RYM | OK,taken | 2023-06-24 | 2023-06-27 |  | 1266326 | 1266326 | CONTACTOR,ELEC;NHP,CA75500240VAC,3P,30KW | CONTACTOR,ELECTRICAL;MNFR:NHP,PTNO:CA75500240VAC,ADDITIONAL FEATURES EN:3P,30KW,COIL VOLTAGE:240 VAC | 01)CNW (MOUNT ISA) ELECT WHO,01)NHPCA75500240VAC,CONTACTOR,ELECTRICAL,01)3P,30KW,02)COIL VOLTAGE:240 VAC | CA75500240VAC | 3000664 | NHP | NHP | CA75500240VAC |  | CNW ELECTRICAL WHOLESALE |  |  |  | https://nhpnz.co.nz/Catalogs/NHP_NZ_Catalog/NHP_NZ_Catalog-Categories/NHP_NZ_Catalog-217586/NHP_NZ_Catalog-361/NHP_NZ_Catalog-362/NHP_NZ_Catalog-371/CA75500240VAC | [10 empty] | ENRICHED | 39121529 Contactors | CONTACTOR | ELECTRICAL | TYPE |  | LINE VOLTAGE | 415 VAC | CURRENT RATING | 55 A | COIL VOLTAGE | 240 VAC | NUMBER OF POLES | 3 | CONTACT ARRANGEMENT | 3NO | POWER RATING | 30 KW | AUXILIARY CONTACT |  | TERMINAL TYPE |  | MOUNTING TYPE |  | ENCLOSURE | IP20 | HAZARD CLASS |  | CERTIFICATION/STANDARD |  | ADDITIONAL FEATURES | [46 empty] | Production Completed
STP_009 - Lot2 | Data Enrichment | RYM | OK,taken | 2023-06-24 | 2023-06-27 |  | 1266316 | 1266316 | CONTACTOR,ELEC;NHP,CA755E00110E,3P,30KW | CONTACTOR,ELECTRICAL;MNFR:NHP,PTNO:CA755E00110E,ADDITIONAL FEATURES EN:3P,30KW,COIL VOLTAGE:110-125 VDC | 01)CNW (MOUNT ISA) ELECT WHO,01)NHPCA755E00110E,CONTACTOR,ELECTRICAL,01)COIL VOLTAGE:110-125 VDC,02)3P,30KW | CA755E00110E | 3000664 | NHP | NHP | CA755E00110E |  | CNW ELECTRICAL WHOLESALE |  |  |  | URL NOT FOUND | [10 empty] | CLEANSED | 39121529 Contactors | CONTACTOR | ELECTRICAL | TYPE |  | LINE VOLTAGE |  | CURRENT RATING |  | COIL VOLTAGE | 110 TO 125 VDC | NUMBER OF POLES | 3 | CONTACT ARRANGEMENT |  | POWER RATING | 30 KW | AUXILIARY CONTACT |  | TERMINAL TYPE |  | MOUNTING TYPE |  | ENCLOSURE |  | HAZARD CLASS |  | CERTIFICATION/STANDARD |  | ADDITIONAL FEATURES | [46 empty] | Production Completed
STP_009 - Lot2 | Data Enrichment | RYM | OK,taken | 2023-06-24 | 2023-06-27 |  | 1270104 | 1270104 | CONTACTOR,ELEC;NHP,CA755E0024VDC,3P,30KW | CONTACTOR,ELECTRICAL;MNFR:NHP,PTNO:CA755E0024VDC,ADDITIONAL FEATURES EN:3P,30KW,COIL VOLTAGE:24 VDC | 01)CNW (MOUNT ISA) ELECT WHO,01)NHPCA755E0024VDC,CONTACTOR,ELECTRICAL,01)3P,30KW,02)COIL VOLTAGE:24 VDC | CA755E0024VDC | 3000664 | NHP | NHP | CA755E0024VDC |  | CNW ELECTRICAL WHOLESALE |  |  |  | https://nhpnz.co.nz/Catalogs/NHP_NZ_Catalog/NHP_NZ_Catalog-Categories/NHP_NZ_Catalog-217586/NHP_NZ_Catalog-361/NHP_NZ_Catalog-362/NHP_NZ_Catalog-371/CA755E0024VDC | [10 empty] | ENRICHED | 39121529 Contactors | CONTACTOR | ELECTRICAL | TYPE |  | LINE VOLTAGE | 415 VAC | CURRENT RATING | 55 A | COIL VOLTAGE | 24 VDC | NUMBER OF POLES | 3 | CONTACT ARRANGEMENT | 3NO | POWER RATING | 30 KW | AUXILIARY CONTACT |  | TERMINAL TYPE |  | MOUNTING TYPE |  | ENCLOSURE | IP20 | HAZARD CLASS |  | CERTIFICATION/STANDARD |  | ADDITIONAL FEATURES | [46 empty] | Production Completed
STP_009 - Lot2 | Data Enrichment | RYM | OK,taken | 2023-06-24 | 2023-06-27 | Auxiliary Contact based on Websource, Conflict w.r.t Input | 1266327 | 1266327 | CONTACTOR,ELEC;NHP,CA76000240VAC,AUX,3P | CONTACTOR,ELECTRICAL;MNFR:NHP,PTNO:CA76000240VAC,ADDITIONAL FEATURES EN:AUXILIARY,3P,32KW,VOLTAGE RATING:240 VAC,CONTACT CONFIGURATION:1 NO | 01)CNW (MOUNT ISA) ELECT WHO,01)NHPCA76000240VAC,CONTACTOR,ELECTRICAL,01)AUXILIARY,3P,32KW,02)VOLTAGE RATING:240 VAC,CONT | CA76000240VAC | 3000664 | NHP | NHP | CA76000240VAC |  | CNW ELECTRICAL WHOLESALE |  |  |  | https://nhpnz.co.nz/Catalogs/NHP_NZ_Catalog/NHP_NZ_Catalog-Categories/NHP_NZ_Catalog-217586/NHP_NZ_Catalog-361/NHP_NZ_Catalog-362/NHP_NZ_Catalog-371/CA76000240VAC | [10 empty] | ENRICHED | 39121529 Contactors | CONTACTOR | ELECTRICAL | TYPE |  | LINE VOLTAGE | 415 VAC | CURRENT RATING | 60 A | COIL VOLTAGE | 240 VAC | NUMBER OF POLES | 3 | CONTACT ARRANGEMENT | 3NO | POWER RATING | 32 KW | AUXILIARY CONTACT |  | TERMINAL TYPE |  | MOUNTING TYPE |  | ENCLOSURE | IP20 | HAZARD CLASS |  | CERTIFICATION/STANDARD |  | ADDITIONAL FEATURES | [46 empty] | Production Completed
STP_009 - Lot2 | Data Enrichment | RYM | OK,taken | 2023-06-24 | 2023-06-27 | Auxiliary Contact based on Websource, Conflict w.r.t Input | 1266328 | 1266328 | CONTACTOR,ELEC;NHP,CA77200240VAC,AUX,3P | CONTACTOR,ELECTRICAL;MNFR:NHP,PTNO:CA77200240VAC,ADDITIONAL FEATURES EN:AUXILIARY,3P,40KW,VOLTAGE RATING:240 VAC,CONTACT CONFIGURATION:1 NO | 01)CNW (MOUNT ISA) ELECT WHO,01)NHPCA77200240VAC,CONTACTOR,ELECTRICAL,01)AUXILIARY,3P,40KW,02)VOLTAGE RATING:240 VAC,CONT | CA77200240VAC | 3000664 | NHP | NHP | CA77200240VAC |  | CNW ELECTRICAL WHOLESALE |  |  |  | https://nhpnz.co.nz/Catalogs/NHP_NZ_Catalog/NHP_NZ_Catalog-Categories/NHP_NZ_Catalog-217586/NHP_NZ_Catalog-361/NHP_NZ_Catalog-362/NHP_NZ_Catalog-371/CA77200240VAC | [10 empty] | ENRICHED | 39121529 Contactors | CONTACTOR | ELECTRICAL | TYPE |  | LINE VOLTAGE | 415 VAC | CURRENT RATING | 72 A | COIL VOLTAGE | 240 VAC | NUMBER OF POLES | 3 | CONTACT ARRANGEMENT | 3NO | POWER RATING | 40 KW | AUXILIARY CONTACT |  | TERMINAL TYPE |  | MOUNTING TYPE |  | ENCLOSURE | IP20 | HAZARD CLASS |  | CERTIFICATION/STANDARD |  | ADDITIONAL FEATURES | [46 empty] | Production Completed
STP_009 - Lot2 | Data Enrichment | RYM | OK,taken | 2023-06-24 | 2023-06-27 |  | 1266303 | 1266303 | CONTACTOR,ELEC;NHP,CA785D00110VDC,3P,45K | CONTACTOR,ELECTRICAL;MNFR:NHP,PTNO:CA785D00110VDC,ADDITIONAL FEATURES EN:3P,45KW,COIL VOLTAGE:110 VDC | 01)CNW (MOUNT ISA) ELECT WHO,01)NHPCA785D00110VDC,CONTACTOR,ELECTRICAL,01)3P,45KW,02)COIL VOLTAGE:110 VDC | CA785D00110VDC | 3000664 | NHP | NHP | CA785D00110VDC |  | CNW ELECTRICAL WHOLESALE |  |  |  | https://nhpnz.co.nz/Catalogs/NHP_NZ_Catalog/NHP_NZ_Catalog-Categories/NHP_NZ_Catalog-217586/NHP_NZ_Catalog-361/NHP_NZ_Catalog-362/NHP_NZ_Catalog-371/CA785D00110VDC | [10 empty] | ENRICHED | 39121529 Contactors | CONTACTOR | ELECTRICAL | TYPE |  | LINE VOLTAGE | 415 VAC | CURRENT RATING | 85 A | COIL VOLTAGE | 110 VDC | NUMBER OF POLES | 3 | CONTACT ARRANGEMENT | 3NO | POWER RATING | 45 KW | AUXILIARY CONTACT |  | TERMINAL TYPE |  | MOUNTING TYPE |  | ENCLOSURE | IP20 | HAZARD CLASS |  | CERTIFICATION/STANDARD |  | ADDITIONAL FEATURES | [46 empty] | Production Completed
STP_009 - Lot2 | Data Enrichment | RYM | OK,taken | 2023-06-24 | 2023-06-27 | Auxiliary Contact based on Websource, Conflict w.r.t Input | 1270096 | 1270096 | CONTACTOR,ELEC;NHP,CA785D0024VDC,AUX,3P | CONTACTOR,ELECTRICAL;MNFR:NHP,PTNO:CA785D0024VDC,ADDITIONAL FEATURES EN:AUXILIARY,3P,45KW,VOLTAGE RATING:24 VDC,CONTACT CONFIGURATION:1 NO | 01)CNW (MOUNT ISA) ELECT WHO,01)NHPCA785D0024VDC,CONTACTOR,ELECTRICAL,01)AUXILIARY,3P,45KW,02)VOLTAGE RATING:24 VDC,CONTA | CA785D0024VDC | 3000664 | NHP | NHP | CA785D0024VDC |  | CNW ELECTRICAL WHOLESALE |  |  |  | https://nhpnz.co.nz/Catalogs/NHP_NZ_Catalog/NHP_NZ_Catalog-Categories/NHP_NZ_Catalog-217586/NHP_NZ_Catalog-361/NHP_NZ_Catalog-362/NHP_NZ_Catalog-371/CA785D0024VDC | [10 empty] | ENRICHED | 39121529 Contactors | CONTACTOR | ELECTRICAL | TYPE |  | LINE VOLTAGE | 415 VAC | CURRENT RATING | 85 A | COIL VOLTAGE | 24 VDC | NUMBER OF POLES | 3 | CONTACT ARRANGEMENT | 3NO | POWER RATING | 45 KW | AUXILIARY CONTACT |  | TERMINAL TYPE |  | MOUNTING TYPE |  | ENCLOSURE | IP20 | HAZARD CLASS |  | CERTIFICATION/STANDARD |  | ADDITIONAL FEATURES | [46 empty] | Production Completed
STP_009 - Lot2 | Data Enrichment | RYM | OK,taken | 2023-06-24 | 2023-06-27 |  | 1266317 | 1266317 | CONTACTOR,ELEC;NHP,CA7901110VAC,AUX,3 P | CONTACTOR,ELECTRICAL;MNFR:NHP,PTNO:CA7901110VAC,ADDITIONAL FEATURES EN:AUXILIARY,3 P,4KW,VOLTAGE RATING:110 VAC,CONTACT CONFIGURATION:1 NC | 01)CNW (MOUNT ISA) ELECT WHO,01)NHPCA7901110VAC,CONTACTOR,ELECTRICAL,01)AUXILIARY,3 P,4KW,02)VOLTAGE RATING:110 VAC,CONT | CA7901110VAC | 3000664 | NHP | NHP | CA7901110VAC |  | CNW ELECTRICAL WHOLESALE |  |  |  | https://nhpnz.co.nz/Catalogs/NHP_NZ_Catalog/NHP_NZ_Catalog-Categories/NHP_NZ_Catalog-217586/NHP_NZ_Catalog-361/NHP_NZ_Catalog-362/NHP_NZ_Catalog-371/CA7901110VAC | [10 empty] | ENRICHED | 39121529 Contactors | CONTACTOR | ELECTRICAL | TYPE |  | LINE VOLTAGE | 415 VAC | CURRENT RATING | 9 A | COIL VOLTAGE | 110 VAC | NUMBER OF POLES | 3 | CONTACT ARRANGEMENT | 3NO | POWER RATING | 4 KW | AUXILIARY CONTACT | 1NC | TERMINAL TYPE |  | MOUNTING TYPE |  | ENCLOSURE | IP20 | HAZARD CLASS |  | CERTIFICATION/STANDARD |  | ADDITIONAL FEATURES | [46 empty] | Production Completed
STP_009 - Lot2 | Data Enrichment | RYM | OK,taken | 2023-06-24 | 2023-06-27 |  | 1266320 | 1266320 | CONTACTOR,ELEC;NHP,CA7901240VAC,AUX,3 P | CONTACTOR,ELECTRICAL;MNFR:NHP,PTNO:CA7901240VAC,ADDITIONAL FEATURES EN:AUXILIARY,3 P,4KW,VOLTAGE RATING:240 VAC,CONTACT CONFIGURATION:1 NC | 01)CNW (MOUNT ISA) ELECT WHO,01)NHPCA7901240VAC,CONTACTOR,ELECTRICAL,01)AUXILIARY,3 P,4KW,02)VOLTAGE RATING:240 VAC,CONT | CA7901240VAC | 3000664 | NHP | NHP | CA7901240VAC |  | CNW ELECTRICAL WHOLESALE |  |  |  | https://nhpnz.co.nz/Catalogs/NHP_NZ_Catalog/NHP_NZ_Catalog-Categories/NHP_NZ_Catalog-217586/NHP_NZ_Catalog-361/NHP_NZ_Catalog-362/NHP_NZ_Catalog-371/CA7901240VAC | [10 empty] | ENRICHED | 39121529 Contactors | CONTACTOR | ELECTRICAL | TYPE |  | LINE VOLTAGE | 415 VAC | CURRENT RATING | 9 A | COIL VOLTAGE | 240 VAC | NUMBER OF POLES | 3 | CONTACT ARRANGEMENT | 3NO | POWER RATING | 4 KW | AUXILIARY CONTACT | 1NC | TERMINAL TYPE |  | MOUNTING TYPE |  | ENCLOSURE | IP20 | HAZARD CLASS |  | CERTIFICATION/STANDARD |  | ADDITIONAL FEATURES | [46 empty] | Production Completed
STP_009 - Lot2 | Data Enrichment | RYM | OK,taken | 2023-06-24 | 2023-06-27 |  | 1266321 | 1266321 | CONTACTOR,ELEC;NHP,CA7910240VAC,AUX,3 P | CONTACTOR,ELECTRICAL;MNFR:NHP,PTNO:CA7910240VAC,ADDITIONAL FEATURES EN:AUXILIARY,3 P,4KW,VOLTAGE RATING:240 VAC,CONTACT CONFIGURATION:1 NO | 01)CNW (MOUNT ISA) ELECT WHO,01)NHPCA7910240VAC,CONTACTOR,ELECTRICAL,01)AUXILIARY,3 P,4KW,02)VOLTAGE RATING:240 VAC,CONT | CA7910240VAC | 3000664 | NHP | NHP | CA7910240VAC |  | CNW ELECTRICAL WHOLESALE |  |  |  | https://nhpnz.co.nz/Catalogs/NHP_NZ_Catalog/NHP_NZ_Catalog-Categories/NHP_NZ_Catalog-217586/NHP_NZ_Catalog-361/NHP_NZ_Catalog-362/NHP_NZ_Catalog-371/CA7910240VAC | [10 empty] | ENRICHED | 39121529 Contactors | CONTACTOR | ELECTRICAL | TYPE |  | LINE VOLTAGE | 415 VAC | CURRENT RATING | 9 A | COIL VOLTAGE | 240 VAC | NUMBER OF POLES | 3 | CONTACT ARRANGEMENT | 3NO | POWER RATING | 4 KW | AUXILIARY CONTACT | 1NO | TERMINAL TYPE |  | MOUNTING TYPE |  | ENCLOSURE | IP20 | HAZARD CLASS |  | CERTIFICATION/STANDARD |  | ADDITIONAL FEATURES | [46 empty] | Production Completed
STP_009 - Lot2 | Data Enrichment | RYM | OK,taken | 2023-06-24 | 2023-06-27 |  | 1266329 | 1266329 | CONTACTOR,ELEC;NHP,CA79700240VAC,3P,55KW | CONTACTOR,ELECTRICAL;MNFR:NHP,PTNO:CA79700240VAC,ADDITIONAL FEATURES EN:3P,55KW,COIL VOLTAGE:240 VAC | 01)CNW (MOUNT ISA) ELECT WHO,01)NHPCA79700240VAC,CONTACTOR,ELECTRICAL,01)3P,55KW,02)COIL VOLTAGE:240 VAC | CA79700240VAC | 3000664 | NHP | NHP | CA79700240VAC |  | CNW ELECTRICAL WHOLESALE |  |  |  | https://nhpnz.co.nz/Catalogs/NHP_NZ_Catalog/NHP_NZ_Catalog-Categories/NHP_NZ_Catalog-217586/NHP_NZ_Catalog-361/NHP_NZ_Catalog-362/NHP_NZ_Catalog-371/CA79700240VAC | [10 empty] | ENRICHED | 39121529 Contactors | CONTACTOR | ELECTRICAL | TYPE |  | LINE VOLTAGE | 415 VAC | CURRENT RATING | 97 A | COIL VOLTAGE | 240 VAC | NUMBER OF POLES | 3 | CONTACT ARRANGEMENT | 3NO | POWER RATING | 55 KW | AUXILIARY CONTACT |  | TERMINAL TYPE |  | MOUNTING TYPE |  | ENCLOSURE | IP20 | HAZARD CLASS |  | CERTIFICATION/STANDARD |  | ADDITIONAL FEATURES | [46 empty] | Production Completed
STP_009 - Lot2 | Data Enrichment | RYM | OK,taken | 2023-06-24 | 2023-06-27 |  | 1266304 | 1266304 | CONTACTOR,ELEC;NHP,CA797D00110VDC,3P,55K | CONTACTOR,ELECTRICAL;MNFR:NHP,PTNO:CA797D00110VDC,ADDITIONAL FEATURES EN:3P,55KW,COIL VOLTAGE:110 VDC | 01)CNW (MOUNT ISA) ELECT WHO,01)NHPCA797D00110VDC,CONTACTOR,ELECTRICAL,01)3P,55KW,02)COIL VOLTAGE:110 VDC | CA797D00110VDC | 3000664 | NHP | NHP | CA797D00110VDC |  | CNW ELECTRICAL WHOLESALE |  |  |  | https://nhpnz.co.nz/Catalogs/NHP_NZ_Catalog/NHP_NZ_Catalog-Categories/NHP_NZ_Catalog-217586/NHP_NZ_Catalog-361/NHP_NZ_Catalog-362/NHP_NZ_Catalog-371/CA797D00110VDC | [10 empty] | ENRICHED | 39121529 Contactors | CONTACTOR | ELECTRICAL | TYPE |  | LINE VOLTAGE | 415 VAC | CURRENT RATING | 97 A | COIL VOLTAGE | 110 VDC | NUMBER OF POLES | 3 | CONTACT ARRANGEMENT | 3NO | POWER RATING | 55 KW | AUXILIARY CONTACT |  | TERMINAL TYPE |  | MOUNTING TYPE |  | ENCLOSURE | IP20 | HAZARD CLASS |  | CERTIFICATION/STANDARD |  | ADDITIONAL FEATURES | [46 empty] | Production Completed
STP_009 - Lot2 | Data Enrichment | RYM | OK,taken | 2023-06-24 | 2023-06-27 |  | 1270097 | 1270097 | CONTACTOR,ELEC;NHP,CA797D0024VDC,3P,55KW | CONTACTOR,ELECTRICAL;MNFR:NHP,PTNO:CA797D0024VDC,ADDITIONAL FEATURES EN:3P,55KW,COIL VOLTAGE:24 VDC | 01)CNW (MOUNT ISA) ELECT WHO,01)NHPCA797D0024VDC,CONTACTOR,ELECTRICAL,01)3P,55KW,02)COIL VOLTAGE:24 VDC | CA797D0024VDC | 3000664 | NHP | NHP | CA797D0024VDC |  | CNW ELECTRICAL WHOLESALE |  |  |  | https://nhpnz.co.nz/Catalogs/NHP_NZ_Catalog/NHP_NZ_Catalog-Categories/NHP_NZ_Catalog-217586/NHP_NZ_Catalog-361/NHP_NZ_Catalog-362/NHP_NZ_Catalog-371/CA797D0024VDC | [10 empty] | ENRICHED | 39121529 Contactors | CONTACTOR | ELECTRICAL | TYPE |  | LINE VOLTAGE | 415 VAC | CURRENT RATING | 97 A | COIL VOLTAGE | 24 VDC | NUMBER OF POLES | 3 | CONTACT ARRANGEMENT | 3NO | POWER RATING | 55 KW | AUXILIARY CONTACT |  | TERMINAL TYPE |  | MOUNTING TYPE |  | ENCLOSURE | IP20 | HAZARD CLASS |  | CERTIFICATION/STANDARD |  | ADDITIONAL FEATURES | [46 empty] | Production Completed
STP_009 - Lot2 | Data Enrichment | RYM | OK,taken | 2023-06-24 | 2023-06-27 |  | 1266305 | 1266305 | CONTACTOR,ELEC;NHP,CA79E01110E,AUX,3P,4K | CONTACTOR,ELECTRICAL;MNFR:NHP,PTNO:CA79E01110E,ADDITIONAL FEATURES EN:AUXILIARY,3P,4KW,COIL VOLTAGE:110-125 VDC,CONTACT CONFIGURATION:1 NC | 01)CNW (MOUNT ISA) ELECT WHO,01)NHPCA79E01110E,CONTACTOR,ELECTRICAL,01)AUXILIARY,3P,4KW,02)COIL VOLTAGE:110-125 VDC,CO | CA79E01110E | 3000664 | NHP | NHP | CA79E01110E |  | CNW ELECTRICAL WHOLESALE |  |  |  | https://www.radwell.co.uk/en-GB/Buy/SPRECHER%20-AND-%20SCHUH/SPRECHER%20-AND-%20SCHUH/CA7-9E-01-110E | [10 empty] | ENRICHED | 39121529 Contactors | CONTACTOR | ELECTRICAL | TYPE | ELECTRICAL MOTOR | LINE VOLTAGE |  | CURRENT RATING | 9 A | COIL VOLTAGE | 110 TO 125 VDC | NUMBER OF POLES | 3 | CONTACT ARRANGEMENT |  | POWER RATING | 4 KW | AUXILIARY CONTACT | 1NC | TERMINAL TYPE |  | MOUNTING TYPE |  | ENCLOSURE |  | HAZARD CLASS |  | CERTIFICATION/STANDARD |  | ADDITIONAL FEATURES | [46 empty] | Production Completed
STP_009 - Lot2 | Data Enrichment | RYM | OK,taken | 2023-06-24 | 2023-06-27 |  | 1270098 | 1270098 | CONTACTOR,ELEC;NHP,CA79E0124VDC,AUX,3 P | CONTACTOR,ELECTRICAL;MNFR:NHP,PTNO:CA79E0124VDC,ADDITIONAL FEATURES EN:AUXILIARY,3 P,4KW,COIL VOLTAGE:24 VDC,CONTACT CONFIGURATION: 1 NC | 01)CNW (MOUNT ISA) ELECT WHO,01)NHPCA79E0124VDC,CONTACTOR,ELECTRICAL,01)COIL VOLTAGE:24 VDC,CONTACT,02)AUXILIARY,3 P,4KW | CA79E0124VDC | 3000664 | NHP | NHP | CA79E0124VDC |  | CNW ELECTRICAL WHOLESALE |  |  |  | https://nhpnz.co.nz/Catalogs/NHP_NZ_Catalog/NHP_NZ_Catalog-Categories/NHP_NZ_Catalog-217586/NHP_NZ_Catalog-361/NHP_NZ_Catalog-362/NHP_NZ_Catalog-371/CA79E0124VDC | [10 empty] | ENRICHED | 39121529 Contactors | CONTACTOR | ELECTRICAL | TYPE |  | LINE VOLTAGE | 415 VAC | CURRENT RATING | 9 A | COIL VOLTAGE | 24 VDC | NUMBER OF POLES | 3 | CONTACT ARRANGEMENT | 3NO | POWER RATING | 4 KW | AUXILIARY CONTACT | 1NC | TERMINAL TYPE |  | MOUNTING TYPE |  | ENCLOSURE | IP20 | HAZARD CLASS |  | CERTIFICATION/STANDARD |  | ADDITIONAL FEATURES | [46 empty] | Production Completed
STP_009 - Lot2 | Data Enrichment | RYM | OK,taken | 2023-06-24 | 2023-06-27 |  | 1266306 | 1266306 | CONTACTOR,ELEC;NHP,CA79E10110E,AUX,3P,4K | CONTACTOR,ELECTRICAL;MNFR:NHP,PTNO:CA79E10110E,ADDITIONAL FEATURES EN:AUXILIARY,3P,4KW,COIL VOLTAGE:110-125 VDC,CONTACT CONFIGURATION:1 NO | 01)CNW (MOUNT ISA) ELECT WHO,01)NHPCA79E10110E,CONTACTOR,ELECTRICAL,01)AUXILIARY,3P,4KW,02)COIL VOLTAGE:110-125 VDC,CO | CA79E10110E | 3000664 | NHP | NHP | CA79E10110E |  | CNW ELECTRICAL WHOLESALE |  |  |  | https://nhpnz.co.nz/Catalogs/NHP_NZ_Catalog/NHP_NZ_Catalog-Categories/NHP_NZ_Catalog-217586/NHP_NZ_Catalog-361/NHP_NZ_Catalog-362/NHP_NZ_Catalog-371/CA79E10110E | [10 empty] | ENRICHED | 39121529 Contactors | CONTACTOR | ELECTRICAL | TYPE |  | LINE VOLTAGE | 415 VAC | CURRENT RATING | 9 A | COIL VOLTAGE | 110 TO 125 VDC | NUMBER OF POLES | 3 | CONTACT ARRANGEMENT | 3NO | POWER RATING | 4 KW | AUXILIARY CONTACT | 1NO | TERMINAL TYPE |  | MOUNTING TYPE |  | ENCLOSURE | IP20 | HAZARD CLASS |  | CERTIFICATION/STANDARD |  | ADDITIONAL FEATURES | [46 empty] | Production Completed
STP_009 - Lot2 | Data Enrichment | RYM | OK,taken | 2023-06-24 | 2023-06-27 |  | 1270099 | 1270099 | CONTACTOR,ELEC;NHP,CA79E1024VDC,AUX,3 P | CONTACTOR,ELECTRICAL;MNFR:NHP,PTNO:CA79E1024VDC,ADDITIONAL FEATURES EN:AUXILIARY,3 P,4KW,COIL VOLTAGE:24 VDC,CONTACT CONFIGURATION: 1 NO | 01)CNW (MOUNT ISA) ELECT WHO,01)NHPCA79E1024VDC,CONTACTOR,ELECTRICAL,01)AUXILIARY,3 P,4KW,02)COIL VOLTAGE:24 VDC,CONTACT | CA79E1024VDC | 3000664 | NHP | NHP | CA79E1024VDC |  | CNW ELECTRICAL WHOLESALE |  |  |  | https://nhpnz.co.nz/Catalogs/NHP_NZ_Catalog/NHP_NZ_Catalog-Categories/NHP_NZ_Catalog-217586/NHP_NZ_Catalog-361/NHP_NZ_Catalog-362/NHP_NZ_Catalog-371/CA79E1024VDC | [10 empty] | ENRICHED | 39121529 Contactors | CONTACTOR | ELECTRICAL | TYPE |  | LINE VOLTAGE | 415 VAC | CURRENT RATING | 9 A | COIL VOLTAGE | 24 VDC | NUMBER OF POLES | 3 | CONTACT ARRANGEMENT | 3NO | POWER RATING | 4 KW | AUXILIARY CONTACT | 1NO | TERMINAL TYPE |  | MOUNTING TYPE |  | ENCLOSURE | IP20 | HAZARD CLASS |  | CERTIFICATION/STANDARD |  | ADDITIONAL FEATURES | [46 empty] | Production Completed
STP_009 - Lot2 | Data Enrichment | RYM | OK,taken | 2023-06-24 | 2023-06-27 |  | 1272738 | 1272738 | CONTACTOR,ELEC;NHP,CA92651124W,132KW,3P | CONTACTOR,ELECTRICAL;MNFR:NHP,PTNO:CA92651124W,ADDITIONAL FEATURES EN:132KW,3P,1NO-NC,COIL VOLTAGE:24-60V AC/DC,BRAND:SPRECHER + SCHUH | 01)CNW (MOUNT ISA) ELECT WHO,01)NHPCA92651124W,CONTACTOR,ELECTRICAL,01)132KW,3P,1NO-NC,COIL VOLTAG | CA92651124W | 3000664 | NHP | NHP | CA92651124W |  | SPRECHER + SCHUH |  | CNW ELECT WHOLESALE |  | https://nhpnz.co.nz/Catalogs/NHP_NZ_Catalog/NHP_NZ_Catalog-Categories/NHP_NZ_Catalog-217586/NHP_NZ_Catalog-361/NHP_NZ_Catalog-362/NHP_NZ_Catalog-371/CA92651124W | [10 empty] | ENRICHED | 39121529 Contactors | CONTACTOR | ELECTRICAL | TYPE |  | LINE VOLTAGE | 415 VAC | CURRENT RATING | 265 A | COIL VOLTAGE | 24 TO 60 VAC/DC | NUMBER OF POLES | 3 | CONTACT ARRANGEMENT |  | POWER RATING | 132 KW | AUXILIARY CONTACT | 1NO 1NC | TERMINAL TYPE |  | MOUNTING TYPE |  | ENCLOSURE |  | HAZARD CLASS |  | CERTIFICATION/STANDARD |  | ADDITIONAL FEATURES | [46 empty] | Production Completed
STP_009 - Lot2 | Data Enrichment | RYM | OK,taken | 2023-06-24 | 2023-06-27 |  | 1267381 | 1267381 | CONTACTOR,ELEC;SIE,3RT2016-1BB42,24VDC | CONTACTOR,ELECTRICAL;MNFR:SIEMENS,PTNO:3RT2016-1BB42,ADDITIONAL FEATURES EN:24VDC SIRIUS | 01)RS COMPONENTS PTY LTD,01)3RT2016-1BB42,CONTACTOR,ELECTRICAL,01)24VDC SIRIUS | 3RT2016-1BB42 | 3000032 | SIEMENS | SIEMENS | 3RT2016-1BB42 |  | RS COMPONENTS PTY LTD |  |  |  | https://mall.industry.siemens.com/teddatasheet/?format=PDF&caller=Mall&mlfbs=3RT2016-1BB42&language=en | [10 empty] | ENRICHED | 39121529 Contactors | CONTACTOR | ELECTRICAL | TYPE | POWER | LINE VOLTAGE | 400 VAC | CURRENT RATING | 9 A | COIL VOLTAGE | 24 VDC | NUMBER OF POLES | 3 | CONTACT ARRANGEMENT |  | POWER RATING | 4 KW | AUXILIARY CONTACT | 1NC | TERMINAL TYPE | SCREW | MOUNTING TYPE | DIN RAIL | ENCLOSURE | IP20 | HAZARD CLASS |  | CERTIFICATION/STANDARD |  | ADDITIONAL FEATURES | SIRIUS | [45 empty] | Production Completed
STP_009 - Lot2 | Data Enrichment | RYM | OK,taken | 2023-06-24 | 2023-06-27 |  | 1266465 | 1266465 | CONTACTOR,ELEC;SIE,3TH43550BP4,5N/O 5/NC | CONTACTOR,ELECTRICAL;MNFR:SIEMENS,PTNO:3TH43550BP4,ADDITIONAL FEATURES EN:5N/O 5/NC 230VDC | 01)CNW (MOUNT ISA) ELECT WHO,01)3TH43550BP4,CONTACTOR,ELECTRICAL,01)5N/O 5/NC 230VDC | 3TH43550BP4 | 3000032 | SIEMENS | SIEMENS | 3TH43550BP4 |  | CNW Electrical Wholesale |  |  |  | https://mall.industry.siemens.com/teddatasheet/?format=PDF&caller=Mall&mlfbs=3TH4355-0BP4&language=en | [10 empty] | ENRICHED | 39121529 Contactors | CONTACTOR | ELECTRICAL | TYPE | AUXILIARY | LINE VOLTAGE | 230 VAC | CURRENT RATING | 10 A | COIL VOLTAGE | 230 VDC | NUMBER OF POLES |  | CONTACT ARRANGEMENT |  | POWER RATING |  | AUXILIARY CONTACT | 5NO 5NC | TERMINAL TYPE | SCREW | MOUNTING TYPE | RAIL | ENCLOSURE | IP00 | HAZARD CLASS |  | CERTIFICATION/STANDARD |  | ADDITIONAL FEATURES | [46 empty] | Production Completed
STP_009 - Lot2 | Data Enrichment | RYM | OK,taken | 2023-06-24 | 2023-06-27 |  | 1334945 | 1334945 | CONTACTOR;ABB,02FORR140060NSP | CONTACTOR;MNFR:ABB,PTNO:02FORR140060NSP | CONTACTOR | 02FORR140060NSP | 3000014 | ABB | ABB | 02FORR140060NSP | [5 empty] | URL NOT FOUND | [10 empty] | CLEANSED | 39121529 Contactors | CONTACTOR | NO MODIFIER | TYPE |  | SIZE |  | ENCLOSURE |  | HAZARD CLASS |  | CERTIFICATION/STANDARD |  | ADDITIONAL FEATURES | [62 empty] | Production Completed
STP_009 - Lot2 | Data Enrichment | RYM | OK,taken | 2023-06-24 | 2023-06-27 |  | 1324603 | 1324603 | CONTACTOR;ABB,1SBL 137 001 R1101 | CONTACTOR;MNFR:ABB,PTNO:1SBL 137 001 R1101 | CONTACTOR | 1SBL 137 001 R1101 | 3000014 | ABB | ABB | 1SBL 137 001 R1101 | [5 empty] | https://docs.rs-online.com/4fa7/0900766b81070ef5.pdf | [10 empty] | ENRICHED | 39121529 Contactors | CONTACTOR | ELECTRICAL | TYPE |  | LINE VOLTAGE | 400 VAC | CURRENT RATING | 9 A | COIL VOLTAGE | 24 TO 60 VAC,20 TO 60 VDC | NUMBER OF POLES | 3 | CONTACT ARRANGEMENT | 3NO | POWER RATING | 4 KW | AUXILIARY CONTACT | 1NC | TERMINAL TYPE | SCREW | MOUNTING TYPE | RAIL | ENCLOSURE | IP20 | HAZARD CLASS |  | CERTIFICATION/STANDARD |  | ADDITIONAL FEATURES | [46 empty] | Production Completed
STP_009 - Lot2 | Data Enrichment | RYM | OK,taken | 2023-06-24 | 2023-06-27 |  | 1322014 | 1322014 | CONTACTOR;ABB,1SBL 137 001 R1110 | CONTACTOR;MNFR:ABB,PTNO:1SBL 137 001 R1110 | CONTACTOR | 1SBL 137 001 R1110 | 3000014 | ABB | ABB | 1SBL 137 001 R1110 | [5 empty] | https://docs.rs-online.com/b4f1/0900766b810f8ca5.pdf | [10 empty] | ENRICHED | 39121529 Contactors | CONTACTOR | ELECTRICAL | TYPE |  | LINE VOLTAGE | 400 VAC | CURRENT RATING | 9 A | COIL VOLTAGE | 24 TO 60 VAC,20 TO 60 VDC | NUMBER OF POLES | 3 | CONTACT ARRANGEMENT |  | POWER RATING | 4 KW | AUXILIARY CONTACT | 1NO | TERMINAL TYPE | SCREW | MOUNTING TYPE | RAIL | ENCLOSURE | IP20 | HAZARD CLASS |  | CERTIFICATION/STANDARD |  | ADDITIONAL FEATURES | [46 empty] | Production Completed
STP_009 - Lot2 | Data Enrichment | RYM | OK,taken | 2023-06-24 | 2023-06-27 |  | 1258193 | 1258193 | CONTACTOR;ABB,1SBL137001R1310 | CONTACTOR;MNFR:ABB,PTNO:1SBL137001R1310 | CONTACTOR | 1SBL137001R1310 | 3000014 | ABB | ABB | 1SBL 137 001 R1310 | [5 empty] | https://docs.rs-online.com/b4f1/0900766b810f8ca5.pdf | [10 empty] | ENRICHED | 39121529 Contactors | CONTACTOR | ELECTRICAL | TYPE |  | LINE VOLTAGE | 400 VAC | CURRENT RATING | 9 A | COIL VOLTAGE | 100 TO 250 VAC/DC | NUMBER OF POLES | 3 | CONTACT ARRANGEMENT |  | POWER RATING | 4 KW | AUXILIARY CONTACT | 1NO | TERMINAL TYPE | SCREW | MOUNTING TYPE | RAIL | ENCLOSURE | IP20 | HAZARD CLASS |  | CERTIFICATION/STANDARD |  | ADDITIONAL FEATURES | [46 empty] | Production Completed
STP_009 - Lot2 | Data Enrichment | RYM | OK,taken | 2023-06-24 | 2023-06-27 |  | 1258191 | 1258191 | CONTACTOR;ABB,1SBL141001R8010 | CONTACTOR;MNFR:ABB,PTNO:1SBL141001R8010 | CONTACTOR | 1SBL141001R8010 | 3000014 | ABB | ABB | 1SBL 141 001 R8010 | [5 empty] | https://new.abb.com/products/1SBL141001R8010/a9-30-10-220-230v-50hz-230-240v-60hz | [10 empty] | ENRICHED | 39121529 Contactors | CONTACTOR | ELECTRICAL | TYPE |  | LINE VOLTAGE | 415 VAC | CURRENT RATING | 9 A | COIL VOLTAGE | 220 TO 230 VAC AT 50 HZ,230 TO 240 VAC AT 60 HZ | NUMBER OF POLES | 3 | CONTACT ARRANGEMENT | 3NO | POWER RATING | 4 KW | AUXILIARY CONTACT | 1NO | TERMINAL TYPE | SCREW | MOUNTING TYPE | DIN RAIL | ENCLOSURE | IP20 | HAZARD CLASS |  | CERTIFICATION/STANDARD |  | ADDITIONAL FEATURES | [46 empty] | Production Completed
STP_009 - Lot2 | Data Enrichment | RYM | OK,taken | 2023-06-24 | 2023-06-27 |  | 1321943 | 1321943 | CONTACTOR;ABB,1SBL177001R1110 | CONTACTOR;MNFR:ABB,PTNO:1SBL177001R1110 | CONTACTOR | 1SBL177001R1110 | 3000014 | ABB | ABB | 1SBL 177 001 R1110 | [5 empty] | https://docs.rs-online.com/b4f1/0900766b810f8ca5.pdf | [10 empty] | ENRICHED | 39121529 Contactors | CONTACTOR | ELECTRICAL | TYPE |  | LINE VOLTAGE | 400 VAC | CURRENT RATING | 18 A | COIL VOLTAGE | 24 TO 60 VAC,20 TO 60 VDC | NUMBER OF POLES | 3 | CONTACT ARRANGEMENT |  | POWER RATING | 7.5 KW | AUXILIARY CONTACT | 1NO | TERMINAL TYPE | SCREW | MOUNTING TYPE | RAIL | ENCLOSURE | IP20 | HAZARD CLASS |  | CERTIFICATION/STANDARD |  | ADDITIONAL FEATURES | [46 empty] | Production Completed
STP_009 - Lot2 | Data Enrichment | RYM | OK,taken | 2023-06-24 | 2023-06-27 |  | 1322015 | 1322015 | CONTACTOR;ABB,1SBL237001R1100 | CONTACTOR;MNFR:ABB,PTNO:1SBL237001R1100 | CONTACTOR | 1SBL237001R1100 | 3000014 | ABB | ABB | 1SBL 237 001 R1100 | [5 empty] | https://docs.rs-online.com/b4f1/0900766b810f8ca5.pdf | [10 empty] | ENRICHED | 39121529 Contactors | CONTACTOR | ELECTRICAL | TYPE |  | LINE VOLTAGE | 400 VAC | CURRENT RATING | 26 A | COIL VOLTAGE | 24 TO 60 VAC,20 TO 60 VDC | NUMBER OF POLES | 3 | CONTACT ARRANGEMENT |  | POWER RATING | 11 KW | AUXILIARY CONTACT |  | TERMINAL TYPE | SCREW | MOUNTING TYPE | RAIL | ENCLOSURE | IP20 | HAZARD CLASS |  | CERTIFICATION/STANDARD |  | ADDITIONAL FEATURES | [46 empty] | Production Completed
STP_009 - Lot2 | Data Enrichment | RYM | OK,taken | 2023-06-24 | 2023-06-27 |  | 1220123 | 1220123 | CONTACTOR;ABB,A9-30-10-88 | CONTACTOR;MNFR:ABB,PTNO:A9-30-10-88 | CONTACTOR | A9-30-10-88 | 3000014 | ABB | ABB | A9-30-10-88 | [5 empty] | https://us.rs-online.com/product/abb/a9-30-10-88/71165485/ | https://assets.alliedelec.com/v1556273164/Datasheets/74d4ef84db3592363e3ec48c9bd27a7b.pdf | [9 empty] | ENRICHED | 39121529 Contactors | CONTACTOR | ELECTRICAL | TYPE |  | LINE VOLTAGE | 400 VAC | CURRENT RATING | 9 A | COIL VOLTAGE | 230 TO 240 VAC AT 50 HZ,240 TO 260 VAC AT 60 HZ | NUMBER OF POLES | 3 | CONTACT ARRANGEMENT |  | POWER RATING | 4 KW | AUXILIARY CONTACT | 1NO | TERMINAL TYPE |  | MOUNTING TYPE | DIN RAIL | ENCLOSURE | IP20 | HAZARD CLASS |  | CERTIFICATION/STANDARD |  | ADDITIONAL FEATURES | [46 empty] | Production Completed
STP_009 - Lot2 | Data Enrichment | RYM | OK,taken | 2023-06-24 | 2023-06-27 |  | 1267574 | 1267574 | CONTACTOR;ABB,AF12301013,1NO AUX 100-250 | CONTACTOR;MNFR:ABB,PTNO:AF12301013,ADDITIONAL FEATURES EN:1NO AUX 100-250VAC/DC 5.5KW 28A AC1 3P | 01)HAYMANS ELECTRICAL (SERVI,01)ABBAF12301013,CONTACTOR,01)1NO AUX 100-250VAC/DC 5.5KW | AF12301013 | 3000014 | ABB | ABB | AF12-30-10-13 |  | HAYMANS ELECTRICAL |  |  |  | https://new.abb.com/products/1SBL157001R1310/af12-30-10-13?utm_source=google&utm_medium=cpc&utm_campaign=eFinder&gclid=CjwKCAjwkeqkBhAnEiwA5U-uM13rVL5WgAv32bZv_lkrazR-bk6HjBXhG0YcMOsYAIg2Amt-0czxoxoCc0kQAvD_BwE | [10 empty] | ENRICHED | 39121529 Contactors | CONTACTOR | ELECTRICAL | TYPE |  | LINE VOLTAGE | 415 VAC | CURRENT RATING | 12 A (AC-3),28 A (AC-1) | COIL VOLTAGE | 100 TO 250 VAC/DC | NUMBER OF POLES | 3 | CONTACT ARRANGEMENT | 3NO | POWER RATING | 5.5 KW | AUXILIARY CONTACT | 1NO | TERMINAL TYPE | SCREW | MOUNTING TYPE | DIN RAIL | ENCLOSURE | IP20 | HAZARD CLASS |  | CERTIFICATION/STANDARD |  | ADDITIONAL FEATURES | SERVICE | [45 empty] | Production Completed
STP_009 - Lot2 | Data Enrichment | RYM | OK,taken | 2023-06-24 | 2023-06-27 |  | 1215899 | 1215899 | CONTACTOR;ABB,AF16300111 | CONTACTOR;MNFR:ABB,PTNO:AF16300111 | CONTACTOR | AF16300111 | 3000014 | ABB | ABB | AF16-30-01-11 | [5 empty] | https://new.abb.com/products/1SBL177001R1101/af16-30-01-11 | [10 empty] | ENRICHED | 39121529 Contactors | CONTACTOR | ELECTRICAL | TYPE |  | LINE VOLTAGE | 415 VAC | CURRENT RATING | 18 A | COIL VOLTAGE | 24 TO 60 VAC,20 TO 60 VDC | NUMBER OF POLES | 3 | CONTACT ARRANGEMENT | 3NO | POWER RATING | 9 KW | AUXILIARY CONTACT | 1NC | TERMINAL TYPE | SCREW | MOUNTING TYPE | DIN RAIL | ENCLOSURE | IP20 | HAZARD CLASS |  | CERTIFICATION/STANDARD |  | ADDITIONAL FEATURES | [46 empty] | Production Completed
STP_009 - Lot2 | Data Enrichment | RYM | OK,taken | 2023-06-24 | 2023-06-27 |  | 1215536 | 1215536 | CONTACTOR;ABB,AF190-30-11-11 | CONTACTOR;MNFR:ABB,PTNO:AF190-30-11-11 | CONTACTOR | AF190-30-11-11 | 3000014 | ABB | ABB | AF190-30-11-11 | [5 empty] | https://new.abb.com/products/1SFL487002R1111/af190-30-11-11 | [10 empty] | ENRICHED | 39121529 Contactors | CONTACTOR | ELECTRICAL | TYPE |  | LINE VOLTAGE | 415 VAC | CURRENT RATING | 190 A | COIL VOLTAGE | 24 TO 60 VAC,20 TO 60 VDC | NUMBER OF POLES | 3 | CONTACT ARRANGEMENT | 3NO | POWER RATING | 90 KW | AUXILIARY CONTACT | 1NO 1NC | TERMINAL TYPE | BAR | MOUNTING TYPE |  | ENCLOSURE | IP20 | HAZARD CLASS |  | CERTIFICATION/STANDARD |  | ADDITIONAL FEATURES | [46 empty] | Production Completed
STP_009 - Lot2 | Data Enrichment | RYM | OK,taken | 2023-06-24 | 2023-06-27 |  | 1269600 | 1269600 | CONTACTOR;ABB,AF30300011 | CONTACTOR;MNFR:ABB,PTNO:AF30300011 | CONTACTOR | AF30300011 | 3000014 | ABB | ABB | AF30-30-00-11 | [5 empty] | https://new.abb.com/products/1SBL277001R1100/af30-30-00-11 | [10 empty] | ENRICHED | 39121529 Contactors | CONTACTOR | ELECTRICAL | TYPE |  | LINE VOLTAGE | 415 VAC | CURRENT RATING | 32 A | COIL VOLTAGE | 24 TO 60 VAC,20 TO 60 VDC | NUMBER OF POLES | 3 | CONTACT ARRANGEMENT | 3NO | POWER RATING | 15 KW | AUXILIARY CONTACT |  | TERMINAL TYPE | SCREW | MOUNTING TYPE | DIN RAIL | ENCLOSURE | IP20 | HAZARD CLASS |  | CERTIFICATION/STANDARD |  | ADDITIONAL FEATURES | [46 empty] | Production Completed
STP_009 - Lot2 | Data Enrichment | RYM | OK,taken | 2023-06-24 | 2023-06-27 | Auxiliary Contact based on Websource, Conflict w.r.t Input | 1268044 | 1268044 | CONTACTOR;ABB,AF65300011,3P,37KW,20-60VD | CONTACTOR;MNFR:ABB,PTNO:AF65300011,ADDITIONAL FEATURES EN:3P,37KW,20-60VDC 2NO 2NC AUX M62 FAN | 01)CNW (MOUNT ISA) ELECT WHO,01)ABBAF65300011,CONTACTOR,01)3P,37KW,20-60VDC 2NO 2NC AU | AF65300011 | 3000014 | ABB | ABB | AF65-30-00-11 |  | CNW Electrical Wholesale |  |  |  | https://new.abb.com/products/1SBL387001R1100/af65-30-00-11?utm_source=google&utm_medium=cpc&utm_campaign=eFinder&gclid=CjwKCAjwkeqkBhAnEiwA5U-uM-K0UeKDLDkDNaaufxmgUjRM5oOl7beqi6w7gKGQW9Sbt58MN5rDpxoCOpkQAvD_BwE | [10 empty] | ENRICHED | 39121529 Contactors | CONTACTOR | ELECTRICAL | TYPE |  | LINE VOLTAGE | 415 VAC | CURRENT RATING | 65 A | COIL VOLTAGE | 24 TO 60 VAC,20 TO 60 VDC | NUMBER OF POLES | 3 | CONTACT ARRANGEMENT | 3NO | POWER RATING | 37 KW | AUXILIARY CONTACT |  | TERMINAL TYPE | SCREW | MOUNTING TYPE | DIN RAIL | ENCLOSURE | IP20,IP10 | HAZARD CLASS |  | CERTIFICATION/STANDARD |  | ADDITIONAL FEATURES | M62 FAN | [45 empty] | Production Completed
STP_009 - Lot2 | Data Enrichment | RYM | OK,taken | 2023-06-24 | 2023-06-27 |  | 1248433 | 1248433 | CONTACTOR;ABB,BC00001680 | CONTACTOR;MNFR:ABB,PTNO:BC00001680 | CONTACTOR | BC00001680 | 3000014 | ABB | ABB | BC00001680 | [5 empty] | URL NOT FOUND | [10 empty] | CLEANSED | 39121529 Contactors | CONTACTOR | NO MODIFIER | TYPE |  | SIZE |  | ENCLOSURE |  | HAZARD CLASS |  | CERTIFICATION/STANDARD |  | ADDITIONAL FEATURES | [62 empty] | Production Completed
STP_009 - Lot2 | Data Enrichment | RYM | OK,taken | 2023-06-24 | 2023-06-27 |  | 1216482 | 1216482 | CONTACTOR;ABB,CA4-KN31BW3 | CONTACTOR;MNFR:ABB,PTNO:CA4-KN31BW3 | CONTACTOR | CA4-KN31BW3 | 3000014 | ABB | ABB | CA4-KN31BW3 | SCHNEIDER INC |  |  |  |  | https://www.plc-city.com/shop/en/schneider-electric/snr-ca4kn31bw3-nfs.html | [10 empty] | ENRICHED | 39121529 Contactors | CONTACTOR | ELECTRICAL | TYPE |  | LINE VOLTAGE | 690 VAC | CURRENT RATING |  | COIL VOLTAGE | 24 VDC | NUMBER OF POLES |  | CONTACT ARRANGEMENT | 3NO | POWER RATING |  | AUXILIARY CONTACT | 1NC | TERMINAL TYPE |  | MOUNTING TYPE | SURFACE | ENCLOSURE |  | HAZARD CLASS |  | CERTIFICATION/STANDARD |  | ADDITIONAL FEATURES | [46 empty] | Production Completed
STP_009 - Lot2 | Data Enrichment | RYM | OK,taken | 2023-06-24 | 2023-06-27 |  | 1334982 | 1334982 | CONTACTOR;ABB,EH2222 | CONTACTOR;MNFR:ABB,PTNO:EH2222 | CONTACTOR | EH2222 | 3000014 | ABB | ABB | EH2222 | [5 empty] | https://www.radwell.co.uk/en-GB/Buy/ASEA%20BROWN%20BOVERI/ASEA%20BROWN%20BOVERI/EH-22-22 | [10 empty] | ENRICHED | 39121529 Contactors | CONTACTOR | ELECTRICAL | TYPE |  | LINE VOLTAGE | 380 TO 440 VAC | CURRENT RATING | 40 A | COIL VOLTAGE |  | NUMBER OF POLES | 3 | CONTACT ARRANGEMENT |  | POWER RATING |  | AUXILIARY CONTACT |  | TERMINAL TYPE |  | MOUNTING TYPE |  | ENCLOSURE |  | HAZARD CLASS |  | CERTIFICATION/STANDARD |  | ADDITIONAL FEATURES | [46 empty] | Production Completed
STP_009 - Lot2 | Data Enrichment | RYM | OK,taken | 2023-06-24 | 2023-06-27 |  | 1335600 | 1335600 | CONTACTOR;ABB,FORR1250.30MT.SP | CONTACTOR;MNFR:ABB,PTNO:FORR1250.30MT.SP | CONTACTOR | FORR1250.30MT.SP | 3000014 | ABB | ABB | FORR1250.30MT.SP | [5 empty] | URL NOT FOUND | [10 empty] | CLEANSED | 39121529 Contactors | CONTACTOR | NO MODIFIER | TYPE |  | SIZE |  | ENCLOSURE |  | HAZARD CLASS |  | CERTIFICATION/STANDARD |  | ADDITIONAL FEATURES | [62 empty] | Production Completed
STP_009 - Lot2 | Data Enrichment | RYM | OK,taken | 2023-06-24 | 2023-06-27 |  | 1324771 | 1324771 | CONTACTOR;ABB,FORR1500-60SP | CONTACTOR;MNFR:ABB,PTNO:FORR1500-60SP | CONTACTOR | FORR1500-60SP | 3000014 | ABB | ABB | FORR1500-60SP | [5 empty] | URL NOT FOUND | [10 empty] | CLEANSED | 39121529 Contactors | CONTACTOR | NO MODIFIER | TYPE |  | SIZE |  | ENCLOSURE |  | HAZARD CLASS |  | CERTIFICATION/STANDARD |  | ADDITIONAL FEATURES | [62 empty] | Production Completed
STP_009 - Lot2 | Data Enrichment | RYM | OK,taken | 2023-06-24 | 2023-06-27 | Processed based on Websource, Conflict w.r.t Input | 1211650 | 1211650 | CONTACTOR;ABB,KC631Z01 | CONTACTOR;MNFR:ABB,PTNO:KC631Z01 | CONTACTOR | KC631Z01 | 3000014 | ABB | ABB | KC631Z01 | [5 empty] | https://www.airlinehyd.com/product/ABB-KC6-31Z-01/31156 | [10 empty] | ENRICHED | 39122300 Electrical relays and accessories | RELAY | NO MODIFIER | TYPE | CONTROL | COIL RATING | 24 VDC | CONTACT RATING |  | CONTACT CONFIGURATION | 3NO 1NC | NUMBER OF POLES |  | CONTACT MATERIAL |  | TERMINAL TYPE |  | MOUNTING TYPE |  | SIZE |  | ENCLOSURE |  | HAZARD CLASS |  | CERTIFICATION/STANDARD |  | ADDITIONAL FEATURES | [48 empty] | Production Completed
STP_009 - Lot2 | Data Enrichment | RYM | OK,taken | 2023-06-24 | 2023-06-27 | Processed based on Websource, Conflict w.r.t Input | 1268046 | 1268046 | CONTACTOR;ABB,TF65-53,THERMAL OVERLOAD | CONTACTOR;MNFR:ABB,PTNO:TF65-53,ADDITIONAL FEATURES EN:THERMAL OVERLOAD 44.0-53.0 M62 FAN 37KW | 01)CNW (MOUNT ISA) ELECT WHO,01)ABBTF65-53,CONTACTOR,01)THERMAL OVERLOAD 44.0-53.0 | TF65-53 | 3000014 | ABB | ABB | TF65-53 | [5 empty] | https://new.abb.com/products/1SAZ811201R1005/tf65-53 | [10 empty] | ENRICHED | 39122330 Overload relay | RELAY | OVERLOAD | TYPE | TERMINAL | CURRENT RATING | 53 A | VOLTAGE RATING | 690 VAC,440 VDC | CONTACT RATING |  | CONTACT CONFIGURATION | 1NO 1NC | TRIP CLASS | CLASS 10 | FREQUENCY RATING | 50/60 HZ | MOUNTING TYPE |  | TERMINAL TYPE |  | CONTACT MATERIAL |  | SIZE |  | RESET TYPE |  | HAZARD CLASS |  | CERTIFICATION/STANDARD |  | ADDITIONAL FEATURES | [44 empty] | Production Completed
STP_009 - Lot2 | Data Enrichment | RYM | OK,taken | 2023-06-24 | 2023-06-27 |  | 1321930 | 1321930 | CONTACTOR;ABB,VRC-ZC12 | CONTACTOR;MNFR:ABB,PTNO:VRC-ZC12 | CONTACTOR | VRC-ZC12 | 3000014 | ABB | ABB | VRC-ZC12 | [5 empty] | URL NOT FOUND | [10 empty] | CLEANSED | 39121529 Contactors | CONTACTOR | ELECTRICAL | TYPE |  | LINE VOLTAGE |  | CURRENT RATING |  | COIL VOLTAGE |  | NUMBER OF POLES |  | CONTACT ARRANGEMENT |  | POWER RATING |  | AUXILIARY CONTACT |  | TERMINAL TYPE |  | MOUNTING TYPE |  | ENCLOSURE |  | HAZARD CLASS |  | CERTIFICATION/STANDARD |  | ADDITIONAL FEATURES | [46 empty] | Production Completed
STP_009 - Lot2 | Data Enrichment | RYM | OK,taken | 2023-06-24 | 2023-06-27 |  | 1322036 | 1322036 | CONTACTOR;SIE,3RT10 16-1BB41 | CONTACTOR;MNFR:SIEMENS,PTNO:3RT10 16-1BB41 | CONTACTOR | 3RT10 16-1BB41 | 3000032 | SIEMENS | SIEMENS | 3RT1016-1BB41 | [5 empty] | https://mall.industry.siemens.com/mall/en/se/Catalog/Product/3RT1016-1BB41 | https://docs.rs-online.com/7a67/0900766b8157d13e.pdf | [9 empty] | ENRICHED | 39121529 Contactors | CONTACTOR | ELECTRICAL | TYPE | POWER | LINE VOLTAGE | 400 VAC | CURRENT RATING | 9 A | COIL VOLTAGE | 24 VDC | NUMBER OF POLES | 3 | CONTACT ARRANGEMENT | 3NO | POWER RATING | 4 KW | AUXILIARY CONTACT | 1NO | TERMINAL TYPE | SCREW | MOUNTING TYPE | DIN RAIL | ENCLOSURE | IP20 | HAZARD CLASS |  | CERTIFICATION/STANDARD |  | ADDITIONAL FEATURES | [46 empty] | Production Completed
STP_009 - Lot2 | Data Enrichment | RYM | OK,taken | 2023-06-24 | 2023-06-27 |  | 1322031 | 1322031 | CONTACTOR;SIE,3RT10 16-1BB42 | CONTACTOR;MNFR:SIEMENS,PTNO:3RT10 16-1BB42 | CONTACTOR | 3RT10 16-1BB42 | 3000032 | SIEMENS | SIEMENS | 3RT1016-1BB42 | [5 empty] | https://mall.industry.siemens.com/mall/en/se/Catalog/Product/3RT1016-1BB42 | https://www.farnell.com/datasheets/2360048.pdf | [9 empty] | ENRICHED | 39121529 Contactors | CONTACTOR | ELECTRICAL | TYPE | POWER | LINE VOLTAGE | 400 VAC | CURRENT RATING | 9 A | COIL VOLTAGE | 24 VDC | NUMBER OF POLES | 3 | CONTACT ARRANGEMENT | 3NO | POWER RATING | 4 KW | AUXILIARY CONTACT | 1NC | TERMINAL TYPE | SCREW | MOUNTING TYPE | DIN RAIL | ENCLOSURE | IP20 | HAZARD CLASS |  | CERTIFICATION/STANDARD |  | ADDITIONAL FEATURES | [46 empty] | Production Completed
STP_009 - Lot2 | Data Enrichment | RYM | OK,taken | 2023-06-24 | 2023-06-27 |  | 1332920 | 1332920 | CONTACTOR;SIE,3RT20261AF04 | CONTACTOR;MNFR:SIEMENS,PTNO:3RT20261AF04 | CONTACTOR | 3RT20261AF04 | 3000032 | SIEMENS | SIEMENS | 3RT2026-1AF04 | [5 empty] | https://mall.industry.siemens.com/teddatasheet/?format=PDF&caller=Mall&mlfbs=3RT2026-1AF04&language=en | [10 empty] | ENRICHED | 39121529 Contactors | CONTACTOR | ELECTRICAL | TYPE | POWER | LINE VOLTAGE | 400 VAC | CURRENT RATING | 25 A | COIL VOLTAGE | 110 VAC | NUMBER OF POLES | 3 | CONTACT ARRANGEMENT | 3NO | POWER RATING | 11 KW | AUXILIARY CONTACT | 2NO 2NC | TERMINAL TYPE | SCREW | MOUNTING TYPE | DIN RAIL | ENCLOSURE | IP20 | HAZARD CLASS |  | CERTIFICATION/STANDARD |  | ADDITIONAL FEATURES | [46 empty] | Production Completed
STP_009 - Lot2 | Data Enrichment | RYM | OK,taken | 2023-06-24 | 2023-06-27 | Series match | 1276170 | 1276170 | CONTACTOR;SIE,3TA21-11-OAU | CONTACTOR;MNFR:SIEMENS,PTNO:3TA21-11-OAU | CONTACTOR | 3TA21-11-OAU | 3000032 | SIEMENS | SIEMENS | 3TA21-11-0AU | [5 empty] | https://starelectricals.in/pdescription/contactor/3ta21-siemense-contactor | [10 empty] | CLEANSED | 39121529 Contactors | CONTACTOR | ELECTRICAL | TYPE |  | LINE VOLTAGE |  | CURRENT RATING |  | COIL VOLTAGE |  | NUMBER OF POLES |  | CONTACT ARRANGEMENT |  | POWER RATING |  | AUXILIARY CONTACT |  | TERMINAL TYPE |  | MOUNTING TYPE |  | ENCLOSURE |  | HAZARD CLASS |  | CERTIFICATION/STANDARD |  | ADDITIONAL FEATURES | [46 empty] | Production Completed
STP_009 - Lot2 | Data Enrichment | RYM | OK,taken | 2023-06-24 | 2023-06-27 |  | 1335624 | 1335624 | CONTACTOR;SIE,3TB50 17-OA | CONTACTOR;MNFR:SIEMENS,PTNO:3TB50 17-OA | CONTACTOR | 3TB50 17-OA | 3000032 | SIEMENS | SIEMENS | 3TB5017-0A | [5 empty] | https://controlparts.com/products/siemens-relays-3tb5017-0a | [10 empty] | ENRICHED | 39121529 Contactors | CONTACTOR | ELECTRICAL | TYPE | MOTOR STARTER | LINE VOLTAGE | 460 VAC | CURRENT RATING |  | COIL VOLTAGE | 230 VAC | NUMBER OF POLES | 3 | CONTACT ARRANGEMENT |  | POWER RATING | 100 HP | AUXILIARY CONTACT | 2NO 2NC | TERMINAL TYPE |  | MOUNTING TYPE |  | ENCLOSURE |  | HAZARD CLASS |  | CERTIFICATION/STANDARD |  | ADDITIONAL FEATURES | [46 empty] | Production Completed
STP_009 - Lot2 | Data Enrichment | RYM | OK,taken | 2023-06-24 | 2023-06-27 | Series match | 1214042 | 1214042 | CONTACTOR;SIE,3TC24.16-0AF | CONTACTOR;MNFR:SIEMENS,PTNO:3TC24.16-0AF | CONTACTOR | 3TC24.16-0AF | 3000032 | SIEMENS | SIEMENS | 3TC2416-0AF | [5 empty] | https://assets.new.siemens.com/siemens/assets/api/uuid:2e16eb01-4de6-4ddd-9bbd-834cbc5978f4/chapter-2-contactors.pdf | [10 empty] | CLEANSED | 39121529 Contactors | CONTACTOR | ELECTRICAL | TYPE |  | LINE VOLTAGE |  | CURRENT RATING |  | COIL VOLTAGE |  | NUMBER OF POLES |  | CONTACT ARRANGEMENT |  | POWER RATING |  | AUXILIARY CONTACT |  | TERMINAL TYPE |  | MOUNTING TYPE |  | ENCLOSURE |  | HAZARD CLASS |  | CERTIFICATION/STANDARD |  | ADDITIONAL FEATURES | [46 empty] | Production Completed
STP_009 - Lot2 | Data Enrichment | RYM | OK,taken | 2023-06-24 | 2023-06-27 |  | 1276162 | 1276162 | CONTACTOR;SIE,3TC30-15-OBU | CONTACTOR;MNFR:SIEMENS,PTNO:3TC30-15-OBU | CONTACTOR | 3TC30-15-OBU | 3000032 | SIEMENS | SIEMENS | 3TC3015-0BU | [5 empty] | https://simatix.ru/product/3TC30150BU/ | [10 empty] | ENRICHED | 39121529 Contactors | CONTACTOR | ELECTRICAL | TYPE |  | LINE VOLTAGE |  | CURRENT RATING | 220 A | COIL VOLTAGE | 240 VAC | NUMBER OF POLES | 2 | CONTACT ARRANGEMENT |  | POWER RATING |  | AUXILIARY CONTACT | 4NO 2NC | TERMINAL TYPE |  | MOUNTING TYPE |  | ENCLOSURE |  | HAZARD CLASS |  | CERTIFICATION/STANDARD |  | ADDITIONAL FEATURES | [46 empty] | Production Completed
STP_009 - Lot2 | Data Enrichment | RYM | OK,taken | 2023-06-24 | 2023-06-27 |  | 1276171 | 1276171 | CONTACTOR;SIE,3TC31-16-OBU | CONTACTOR;MNFR:SIEMENS,PTNO:3TC31-16-OBU | CONTACTOR | 3TC31-16-OBU | 3000032 | SIEMENS | SIEMENS | 3TC3116-0BU | [5 empty] | https://assets.new.siemens.com/siemens/assets/api/uuid:2e16eb01-4de6-4ddd-9bbd-834cbc5978f4/chapter-2-contactors.pdf | [10 empty] | CLEANSED | 39121529 Contactors | CONTACTOR | ELECTRICAL | TYPE |  | LINE VOLTAGE |  | CURRENT RATING |  | COIL VOLTAGE |  | NUMBER OF POLES |  | CONTACT ARRANGEMENT |  | POWER RATING |  | AUXILIARY CONTACT |  | TERMINAL TYPE |  | MOUNTING TYPE |  | ENCLOSURE |  | HAZARD CLASS |  | CERTIFICATION/STANDARD |  | ADDITIONAL FEATURES | [46 empty] | Production Completed
STP_009 - Lot2 | Data Enrichment | RYM | OK,taken | 2023-06-24 | 2023-06-27 |  | 1334736 | 1334736 | CONTACTOR;SIE,3TC44 17-OAF4 | CONTACTOR;MNFR:SIEMENS,PTNO:3TC44 17-OAF4 | CONTACTOR | 3TC44 17-OAF4 | 3000032 | SIEMENS | SIEMENS | 3TC4417-0AF4 | [5 empty] | https://mall.industry.siemens.com/teddatasheet/?format=PDF&caller=Mall&mlfbs=3TC4417-0AF4&language=en | [10 empty] | ENRICHED | 39121529 Contactors | CONTACTOR | ELECTRICAL | TYPE |  | LINE VOLTAGE | 220 VDC | CURRENT RATING | 32 A | COIL VOLTAGE | 110 VDC | NUMBER OF POLES | 2 | CONTACT ARRANGEMENT | 2NO | POWER RATING |  | AUXILIARY CONTACT | 2NO 2NC | TERMINAL TYPE | SCREW | MOUNTING TYPE | DIN RAIL | ENCLOSURE | IP00 | HAZARD CLASS |  | CERTIFICATION/STANDARD |  | ADDITIONAL FEATURES | [46 empty] | Production Completed
STP_009 - Lot2 | Data Enrichment | RYM | OK,taken | 2023-06-24 | 2023-06-27 |  | 1214041 | 1214041 | CONTACTOR;SIE,3TC44 17-OAM4 | CONTACTOR;MNFR:SIEMENS,PTNO:3TC44 17-OAM4 | CONTACTOR | 3TC44 17-OAM4 | 3000032 | SIEMENS | SIEMENS | 3TC4417-0AM4 | [5 empty] | https://mall.industry.siemens.com/teddatasheet/?format=PDF&caller=Mall&mlfbs=3TC4417-0AM4&language=en | [10 empty] | ENRICHED | 39121529 Contactors | CONTACTOR | ELECTRICAL | TYPE |  | LINE VOLTAGE | 220 VDC | CURRENT RATING | 32 A | COIL VOLTAGE | 220 VDC | NUMBER OF POLES | 2 | CONTACT ARRANGEMENT | 2NO | POWER RATING | 5 KW | AUXILIARY CONTACT | 2NO 2NC | TERMINAL TYPE | SCREW | MOUNTING TYPE | DIN RAIL | ENCLOSURE | IP00 | HAZARD CLASS |  | CERTIFICATION/STANDARD |  | ADDITIONAL FEATURES | [46 empty] | Production Completed