## Sheet1
Project | Activities | Production User | Production Comments | Start Date | End Date | Remarks | Griha ID | Material | MAKTX_MARA | TEXT_EN | Class_Char_Values | MFRPN | MFRNR | MFRNR DES (Name) | MNFR | PTNO | Verified MNFR from web | MNFR 1 | PTNO 1 | MNFR 2 | PTNO 2 | Reference URL | Reference URL1 | Item Number | DWG | DRAWING VERSION | POS/TAG | Equipment Type | Equipment Manufacturer | Equipment Model | Equipment Serial | Unused Text | Enriched/Cleansed | UNSPSC Ver.23.07 | Noun | Modifier | Attribute Name 1 | Attribute Value 1 | Attribute Name 2 | Attribute Value 2 | Attribute Name 3 | Attribute Value 3 | Attribute Name 4 | Attribute Value 4 | Attribute Name 5 | Attribute Value 5 | Attribute Name 6 | Attribute Value 6 | Attribute Name 7 | Attribute Value 7 | Attribute Name 8 | Attribute Value 8 | Attribute Name 9 | Attribute Value 9 | Attribute Name 10 | Attribute Value 10 | Attribute Name 11 | Attribute Value 11 | Attribute Name 12 | Attribute Value 12 | Attribute Name 13 | Attribute Value 13 | Attribute Name 14 | Attribute Value 14 | Attribute Name 15 | Attribute Value 15 | Attribute Name 16 | Attribute Value 16 | Attribute Name 17 | Attribute Value 17 | Attribute Name 18 | Attribute Value 18 | Attribute Name 19 | Attribute Value 19 | Attribute Name 20 | Attribute Value 20 | Attribute Name 21 | Attribute Value 21 | Attribute Name 22 | Attribute Value 22 | Attribute Name 23 | Attribute Value 23 | Attribute Name 24 | Attribute Value 24 | Attribute Name 25 | Attribute Value 25 | Attribute Name 26 | Attribute Value 26 | Attribute Name 27 | Attribute Value 27 | Attribute Name 28 | Attribute Value 28 | Attribute Name 29 | Attribute Value 29 | Attribute Name 30 | Attribute Value 30 | Attribute Name 31 | Attribute Value 31 | Attribute Name 32 | Attribute Value 32 | Attribute Name 33 | Attribute Value 33 | Attribute Name 34 | Attribute Value 34 | Attribute Name 35 | Attribute Value 35 | Attribute Name 36 | Attribute Value 36 | Remaining_Information | Status
STP_009 - Lot2 | Data Enrichment | RYM | OK | 2023-06-24 |  |  | 1334944 | 1334944 | ARM;ABB,02CE60160D | ARM;MNFR:ABB,PTNO:02CE60160D | ARM | 02CE60160D | 3000014 | ABB | ABB | 02CE60160D |  | URL NOT FOUND |  |  |  | URL NOT FOUND | [10 empty] | CLEANSED | 23153100 Industrial machinery components and accessories | ARM | NO MODIFIER | TYPE |  | SIZE |  | MATERIAL |  | MATERIAL SPECIFICATION |  | HAZARD CLASS |  | CERTIFICATION/STANDARD |  | ADDITIONAL FEATURES | [60 empty] | Production Completed
STP_009 - Lot2 | Data Enrichment | RYM | OK | 2023-06-24 |  |  | 1218118 | 1218118 | ARM;ASWP,DU.DX40100039,LH STEER | ARM;MNFR:AUSWEEP,PTNO:DU.DX40100039,ADDITIONAL FEATURES EN:LH STEER | 01)AUSWEEP,01)DU.DX40100039,01)AUSTRALIAN SWEEPER CORP P,01)DU.DX40100039,ARM,01)LH STEER | DU.DX40100039 | 3000416 | AUSWEEP | DULEVO | DX40100039 |  | AUSTRALIAN SWEEPER CORP |  |  |  | https://sweeperland.com/wp-content/uploads/2016/11/Dulevo-6000-Spare-Parts-Manual.pdf | [10 empty] | CLEANSED | 23153100 Industrial machinery components and accessories | ARM | NO MODIFIER | TYPE | LEFT HAND STEERING | SIZE |  | MATERIAL |  | MATERIAL SPECIFICATION |  | HAZARD CLASS |  | CERTIFICATION/STANDARD |  | ADDITIONAL FEATURES | [60 empty] | Production Completed
STP_009 - Lot2 | Data Enrichment | RYM | OK | 2023-06-24 |  |  | 1218119 | 1218119 | ARM;ASWP,DU.DX40100040,RH STEER | ARM;MNFR:AUSWEEP,PTNO:DU.DX40100040,ADDITIONAL FEATURES EN:RH STEER | 01)AUSWEEP,01)DU.DX40100040,01)AUSTRALIAN SWEEPER CORP P,01)DU.DX40100040,ARM,01)RH STEER | DU.DX40100040 | 3000416 | AUSWEEP | DULEVO | DX40100040 |  | AUSTRALIAN SWEEPER CORP |  |  |  | https://sweeperland.com/wp-content/uploads/2016/11/Dulevo-6000-Spare-Parts-Manual.pdf | [10 empty] | CLEANSED | 23153100 Industrial machinery components and accessories | ARM | NO MODIFIER | TYPE | RIGHT HAND STEERING | SIZE |  | MATERIAL |  | MATERIAL SPECIFICATION |  | HAZARD CLASS |  | CERTIFICATION/STANDARD |  | ADDITIONAL FEATURES | [60 empty] | Production Completed
STP_009 - Lot2 | Data Enrichment | RYM | OK | 2023-06-24 |  |  | 1333287 | 1333287 | ARM;DIEC,BEQ0240 | ARM;MNFR:DIECI,PTNO:BEQ0240,ADDITIONAL FEATURES EN:WINDOW WIPER | ARM,01)WINDOW WIPER | BEQ0240 | 3000511 | DIECI | DIECI | BEQ0240 | [5 empty] | URL NOT FOUND | [10 empty] | CLEANSED | 23153100 Industrial machinery components and accessories | ARM | NO MODIFIER | TYPE | WINDOW WIPER | SIZE |  | MATERIAL |  | MATERIAL SPECIFICATION |  | HAZARD CLASS |  | CERTIFICATION/STANDARD |  | ADDITIONAL FEATURES | [60 empty] | Production Completed
STP_009 - Lot2 | Data Enrichment | RYM | OK | 2023-06-24 |  |  | 1333465 | 1333465 | ARM;DIEC,BEQ0245 | ARM;MNFR:DIECI,PTNO:BEQ0245,ADDITIONAL FEATURES EN:WINDOW WIPER | ARM,01)WINDOW WIPER | BEQ0245 | 3000511 | DIECI | DIECI | BEQ0245 | [5 empty] | URL NOT FOUND | [10 empty] | CLEANSED | 23153100 Industrial machinery components and accessories | ARM | NO MODIFIER | TYPE | WINDOW WIPER | SIZE |  | MATERIAL |  | MATERIAL SPECIFICATION |  | HAZARD CLASS |  | CERTIFICATION/STANDARD |  | ADDITIONAL FEATURES | [60 empty] | Production Completed
STP_009 - Lot2 | Data Enrichment | RYM | OK | 2023-06-24 |  |  | 1213236 | 1213236 | ARM;DRVT,IFI20661,DUAL ACTION | ARM;MNFR:DRIVETRAIN,PTNO:IFI20661,ADDITIONAL FEATURES EN:DUAL ACTION | 01)DRIVETRAIN AUSTRALIA,01)IFI20661,ARM,01)DUAL ACTION | IFI20661 | 3000461 | DRIVETRAIN | DRIVETRAIN | IFI20661 | [5 empty] | URL NOT FOUND | [10 empty] | CLEANSED | 23153100 Industrial machinery components and accessories | ARM | NO MODIFIER | TYPE | DUAL ACTION | SIZE |  | MATERIAL |  | MATERIAL SPECIFICATION |  | HAZARD CLASS |  | CERTIFICATION/STANDARD |  | ADDITIONAL FEATURES | [60 empty] | Production Completed
STP_009 - Lot2 | Data Enrichment | RYM | OK | 2023-06-24 |  |  | 1266191 | 1266191 | ARM;FLSM,55386 004 1,LONG RAKE INNER SEC | ARM;MNFR:FLSMIDTH,PTNO:55386 004 1,ADDITIONAL FEATURES EN:LONG RAKE INNER SECTION,200 FT THICKENER | 01)FLSMIDTH PTY LTD,01)55386 004 1,ARM,01)LONG RAKE INNER SECTION,200 | 55386 004 1 | 3000426 | FLSMIDTH | FLSMIDTH | 55386 004 1 | [5 empty] | URL NOT FOUND | [10 empty] | CLEANSED | 23153100 Industrial machinery components and accessories | ARM | NO MODIFIER | TYPE | INNER SECTION,LONG RAKE | SIZE | 200 FT THK | MATERIAL |  | MATERIAL SPECIFICATION |  | HAZARD CLASS |  | CERTIFICATION/STANDARD |  | ADDITIONAL FEATURES | [60 empty] | Production Completed
STP_009 - Lot2 | Data Enrichment | RYM | OK | 2023-06-24 |  |  | 1266192 | 1266192 | ARM;FLSM,55386 004 2,MID SECTION,LONG RA | ARM;MNFR:FLSMIDTH,PTNO:55386 004 2,ADDITIONAL FEATURES EN:MID SECTION,LONG RAKE,200 FT THICKENER | 01)FLSMIDTH PTY LTD,01)55386 004 2,ARM,01)MID SECTION,LONG RAKE,200 F | 55386 004 2 | 3000426 | FLSMIDTH | FLSMIDTH | 55386 004 2 | [5 empty] | URL NOT FOUND | [10 empty] | CLEANSED | 23153100 Industrial machinery components and accessories | ARM | NO MODIFIER | TYPE | MIDDLE SECTION,LONG RAKE | SIZE | 200 FT THK | MATERIAL |  | MATERIAL SPECIFICATION |  | HAZARD CLASS |  | CERTIFICATION/STANDARD |  | ADDITIONAL FEATURES | [60 empty] | Production Completed
STP_009 - Lot2 | Data Enrichment | RYM | OK | 2023-06-24 |  |  | 1266193 | 1266193 | ARM;FLSM,55386 004 3,OUTER SECTION, LONG | ARM;MNFR:FLSMIDTH,PTNO:55386 004 3,ADDITIONAL FEATURES EN:OUTER SECTION, LONG RAKE,200 FT THICKENER | 01)FLSMIDTH PTY LTD,01)55386 004 3,ARM,01)OUTER SECTION, LONG RAKE,20 | 55386 004 3 | 3000426 | FLSMIDTH | FLSMIDTH | 55386 004 3 | [5 empty] | URL NOT FOUND | [10 empty] | CLEANSED | 23153100 Industrial machinery components and accessories | ARM | NO MODIFIER | TYPE | OUTER SECTION,LONG RAKE | SIZE | 200 FT THK | MATERIAL |  | MATERIAL SPECIFICATION |  | HAZARD CLASS |  | CERTIFICATION/STANDARD |  | ADDITIONAL FEATURES | [60 empty] | Production Completed
STP_009 - Lot2 | Data Enrichment | RYM | OK | 2023-06-24 |  |  | 1266190 | 1266190 | ARM;FLSM,55386 004 4,LONG RAKE BRACE,200 | ARM;MNFR:FLSMIDTH,PTNO:55386 004 4,ADDITIONAL FEATURES EN:LONG RAKE BRACE,200 FT THICKENER | 01)FLSMIDTH PTY LTD,01)55386 004 4,ARM,01)LONG RAKE BRACE,200 FT THIC | 55386 004 4 | 3000426 | FLSMIDTH | FLSMIDTH | 55386 004 4 | [5 empty] | URL NOT FOUND | [10 empty] | CLEANSED | 23153100 Industrial machinery components and accessories | ARM | NO MODIFIER | TYPE | LONG RAKE BRACE | SIZE | 200 FT THK | MATERIAL |  | MATERIAL SPECIFICATION |  | HAZARD CLASS |  | CERTIFICATION/STANDARD |  | ADDITIONAL FEATURES | [60 empty] | Production Completed
STP_009 - Lot2 | Data Enrichment | RYM | OK | 2023-06-24 |  |  | 1266195 | 1266195 | ARM;FLSM,55386 005 1,SHORT RAKE, NO. 3 T | ARM;MNFR:FLSMIDTH,PTNO:55386 005 1,ADDITIONAL FEATURES EN:SHORT RAKE, NO. 3 THICKENER,200 FT THICKENER | 01)FLSMIDTH PTY LTD,01)55386 005 1,ARM,01)SHORT RAKE, NO. 3 THICKENER | 55386 005 1 | 3000426 | FLSMIDTH | FLSMIDTH | 55386 005 1 | [5 empty] | URL NOT FOUND | [10 empty] | CLEANSED | 23153100 Industrial machinery components and accessories | ARM | NO MODIFIER | TYPE | SHORT RAKE | SIZE | 200 FT THK | MATERIAL |  | MATERIAL SPECIFICATION |  | HAZARD CLASS |  | CERTIFICATION/STANDARD |  | ADDITIONAL FEATURES | NO.3 | [59 empty] | Production Completed
STP_009 - Lot2 | Data Enrichment | RYM | OK | 2023-06-24 |  |  | 1325336 | 1325336 | CARD;ABB,3BHB007209R0102 | CARD;MNFR:ABB,PTNO:3BHB007209R0102 | CARD | 3BHB007209R0102 | 3000014 | ABB | ABB | 3BHB007209R0102 | [5 empty] | https://www.swanplc.com/control-card-xv-c767-ae102-3bhb007209r0102_p9329.html | [10 empty] | ENRICHED | 32100000 Printed circuits & integrated circuits & microassemblies | CARD | NO MODIFIER | TYPE | CONTROL | SIZE |  | MATERIAL |  | COLOUR |  | HAZARD CLASS |  | CERTIFICATION/STANDARD |  | ADDITIONAL FEATURES | [60 empty] | Production Completed
STP_009 - Lot2 | Data Enrichment | RYM | OK | 2023-06-24 |  |  | 1220345 | 1220345 | CHARGER,BATT;CUM,A048G602 | CHARGER,BATTERY;MNFR:CUMMINS,PTNO:A048G602 | 01)CUMMINS SOUTH PACIFIC PTY,01)A048G602,CHARGER,BATTERY | A048G602 | 3000018 | CUMMINS | CUMMINS | A048G602 | [5 empty] | https://shop.cummins.com/CSSNAStore/s/product/a2w4N000003sQVQQA2/onan-battery-charger-a048g602 | https://apelectric.com/cummins-a048g602-10a-12v-24v-stand-alone-battery-charger/ | [9 empty] | ENRICHED | 26111704 Battery chargers | CHARGER | BATTERY | TYPE | STAND ALONE | OUTPUT VOLTAGE RATING |  | CHARGING CAPACITY |  | INPUT VOLTAGE | 12/24 V | CURRENT RATING | 10 A | SIZE |  | NUMBER OF BATTERIES |  | CHARGING TIME |  | TEMPERATURE RATING |  | HAZARD CLASS |  | CERTIFICATION/STANDARD |  | ADDITIONAL FEATURES | [50 empty] | Production Completed
STP_009 - Lot2 | Data Enrichment | RYM | OK | 2023-06-24 |  |  | 1272899 | 1272899 | CHARGER,BATT;DEWT,DCB115-XE,MULTI VOLTAG | CHARGER,BATTERY;MNFR:DEWALT TOOLS,PTNO:DCB115-XE,ADDITIONAL FEATURES EN:MULTI VOLTAGE,18V,XR LI-ION | 01)MOUNT ISA MINING SUPPLIES,01)DCB115-XE,CHARGER,BATTERY,01)MULTI VOLTAGE,18V,XR LI-ION | DCB115-XE | 3000263 | DEWALT TOOLS | DEWALT TOOLS | DCB115-XE |  | MOUNT ISA MINING SUPPLIES |  |  |  | https://www.dewalt.com.au/product/dcb115-xe/xr-multi-voltage-4a-charger | https://www.tradetools.com/dewalt-new-10-8-18v-charger-replaces-dcb105-xe-dcb115-xe | [9 empty] | ENRICHED | 26111704 Battery chargers | CHARGER | BATTERY | TYPE | MULTI VOLTAGE,XR LI-ON | OUTPUT VOLTAGE RATING |  | CHARGING CAPACITY | 2 AH | INPUT VOLTAGE | 10.8 TO 18 V | CURRENT RATING | 4 A | SIZE | 150LGX115 WDX80 HT MM | NUMBER OF BATTERIES |  | CHARGING TIME | 30 MIN | TEMPERATURE RATING |  | HAZARD CLASS |  | CERTIFICATION/STANDARD |  | ADDITIONAL FEATURES | MULTI VOLTAGE,18V,XR LI-ION | [49 empty] | Production Completed
STP_009 - Lot2 | Data Enrichment | RYM | OK | 2023-06-24 |  |  | 1217640 | 1217640 | CONTACTOR,ELEC;ABB,NF40E11,RELY,NF,4 POL | CONTACTOR,ELECTRICAL;MNFR:ABB,PTNO:NF40E11,ADDITIONAL FEATURES EN:RELAY,NF,4 POLE,24-60VAC/20-60VAC | 01)CRISTAUDO'S INDUSTRIAL EL,01)NF40E11,CONTACTOR,ELECTRICAL,01)RELAY,NF,4 POLE,24-60VAC/20 | NF40E11 | 3000014 | ABB | ABB | NF40E-11 |  | CRISTAUDO'S INDUSTRIAL ELECTRICS |  |  |  | https://new.abb.com/products/1SBH137001R1140/nf40e-11 | [10 empty] | ENRICHED | 39122300 Electrical relays and accessories | RELAY | NO MODIFIER | TYPE | CONTACTOR | COIL RATING | 20 TO 60 VAC/DC,50/60 HZ | CONTACT RATING | 690 VAC,2 A,50/60 HZ | CONTACT CONFIGURATION | 4NO | NUMBER OF POLES | 4 | CONTACT MATERIAL |  | TERMINAL TYPE | SCREW | MOUNTING TYPE | DIN-RAIL | SIZE |  | ENCLOSURE | IP20 | HAZARD CLASS |  | CERTIFICATION/STANDARD |  | ADDITIONAL FEATURES | [48 empty] | Production Completed
STP_009 - Lot2 | Data Enrichment | RYM | OK | 2023-06-24 |  | Processed based on Websource, Conflict w.r.t Input | 1273270 | 1273270 | CONTACTOR,ELEC;SCHN,CAD32E7,3NO 2NC,690V | CONTACTOR,ELECTRICAL;MNFR:SCHNEIDER INC,PTNO:CAD32E7,ADDITIONAL FEATURES EN:3NO 2NC,690V,48 VAC STANARD COIL,AUXILIARY |  | CAD32E7 | 3000344 | SCHNEIDER INC | SCHNEIDER INC | CAD32E7 | [5 empty] | https://www.se.com/eg/en/product/download-pdf/CAD32E7 | [10 empty] | ENRICHED | 39122331 Control relay | RELAY | NO MODIFIER | TYPE | CONTROL | COIL RATING | 48 VAC,50/60 HZ | CONTACT RATING | 690 VAC | CONTACT CONFIGURATION | 3NO 2NC | NUMBER OF POLES |  | CONTACT MATERIAL |  | TERMINAL TYPE | SCREW | MOUNTING TYPE | RAIL,PLATE | SIZE | 45 WDX77 HTX84 DP MM | ENCLOSURE | IP2X | HAZARD CLASS |  | CERTIFICATION/STANDARD |  | ADDITIONAL FEATURES | [48 empty] | Production Completed
STP_009 - Lot2 | Data Enrichment | RYM | OK | 2023-06-24 |  | Processed based on Websource, Conflict w.r.t Input | 1215528 | 1215528 | CONTACTOR,ELEC;SCHN,CLIMX9R3116 | CONTACTOR,ELECTRICAL;MNFR:SCHNEIDER INC,PTNO:CLIMX9R3116 | 01)CNW (MOUNT ISA) ELECT WHO,01)CLIMX9R3116,CONTACTOR,ELECTRICAL | CLIMX9R3116 | 3000344 | SCHNEIDER INC | SCHNEIDER INC | MX9R3116 |  | CNW Electrical Wholesale |  |  |  | https://eref.se.com/au/en/clipsal/product-pdf/MX9R3116 | [10 empty] | ENRICHED | 39121601 Circuit breakers | CIRCUIT BREAKER | NO MODIFIER | TYPE | OVERCURRENT PROTECTION | CURRENT RATING | 16 A | VOLTAGE RATING | 240 VAC | FRAME RATING |  | INTERRUPT RATING | 6 KA | NUMBER OF POLES | 1 | OVERALL SIZE | 18 WDX93 HTX73 DP MM | TRIP SETTING |  | TERMINAL TYPE | TUNNEL | MOUNTING TYPE |  | CERTIFICATION/STANDARD | AS/NZS 61009.1,IEC 61009-2-2,EN/IEC 61009-1 | ADDITIONAL FEATURES | [50 empty] | Production Completed
STP_009 - Lot2 | Data Enrichment | RYM | OK | 2023-06-24 |  | Processed based on Websource, Conflict w.r.t Input | 1215527 | 1215527 | CONTACTOR,ELEC;SCHN,CLIMX9RC463 | CONTACTOR,ELECTRICAL;MNFR:SCHNEIDER INC,PTNO:CLIMX9RC463 | 01)CNW (MOUNT ISA) ELECT WHO,01)CLIMX9RC463,CONTACTOR,ELECTRICAL | CLIMX9RC463 | 3000344 | SCHNEIDER INC | SCHNEIDER INC | MX9RC463 |  | CNW Electrical Wholesale |  |  |  | https://eref.se.com/au/en/clipsal/product-pdf/MX9RC463 | [10 empty] | ENRICHED | 39121601 Circuit breakers | CIRCUIT BREAKER | NO MODIFIER | TYPE | RESIDUAL CURRENT | CURRENT RATING | 63 A | VOLTAGE RATING | 415 VAC | FRAME RATING |  | INTERRUPT RATING | 630 A | NUMBER OF POLES | 4 | OVERALL SIZE | 72 WDX85 HTX75 DP MM | TRIP SETTING |  | TERMINAL TYPE | TUNNEL | MOUNTING TYPE | DIN RAIL | CERTIFICATION/STANDARD | IEC 61008-2-1,EN/IEC 61008-1 | ADDITIONAL FEATURES | [50 empty] | Production Completed
STP_009 - Lot2 | Data Enrichment | RYM | OK | 2023-06-24 |  |  | 1273284 | 1273284 | CONTACTOR,ELEC;SCHN,LC1DT32E7,4P,1NO 1NC | CONTACTOR,ELECTRICAL;MNFR:SCHNEIDER INC,PTNO:LC1DT32E7,ADDITIONAL FEATURES EN:4P,1NO 1NC,321,AC-1,48VAC COIL |  | LC1DT32E7 | 3000344 | SCHNEIDER INC | SCHNEIDER INC | LC1DT32E7 | [5 empty] | https://www.se.com/id/en/product/LC1DT32E7/tesys-d-contactor-4p4-no-ac1-440-v-32-a-48-v-ac-50-60-hz-coil/ | [10 empty] | ENRICHED | 39121529 Contactors | CONTACTOR | ELECTRICAL | TYPE |  | LINE VOLTAGE | 440 VAC | CURRENT RATING | 32 A | COIL VOLTAGE | 48 VAC | NUMBER OF POLES | 4 | CONTACT ARRANGEMENT | 4NO | POWER RATING |  | AUXILIARY CONTACT | 1NO 1NC | TERMINAL TYPE | SCREW CLAMP | MOUNTING TYPE | DIN RAIL | ENCLOSURE | IP20 | HAZARD CLASS |  | CERTIFICATION/STANDARD | CSA C22.2 NO 14,EN 60947-4-1,EN 60947-5-1,IEC 60947-4-1,IEC 60947-5-1,UL 508,IEC 60335-1 | ADDITIONAL FEATURES | [46 empty] | Production Completed
STP_009 - Lot2 | Data Enrichment | RYM | OK | 2023-06-24 |  |  | 1273283 | 1273283 | CONTACTOR,ELEC;SCHN,LC1DT40E7,4P,1NO 1NC | CONTACTOR,ELECTRICAL;MNFR:SCHNEIDER INC,PTNO:LC1DT40E7,ADDITIONAL FEATURES EN:4P,1NO 1NC,10A,AC-1,48VAC COIL |  | LC1DT40E7 | 3000344 | SCHNEIDER INC | SCHNEIDER INC | LC1DT40E7 | [5 empty] | https://www.se.com/in/en/product/LC1DT40E7/tesys-d-contactor-4p4-no-ac1-440-v-40-a-48-v-ac-50-60-hz-coil/ | [10 empty] | ENRICHED | 39121529 Contactors | CONTACTOR | ELECTRICAL | TYPE |  | LINE VOLTAGE | 440 VAC | CURRENT RATING | 32 A | COIL VOLTAGE | 48 VAC | NUMBER OF POLES | 4 | CONTACT ARRANGEMENT | 4NO | POWER RATING |  | AUXILIARY CONTACT | 1NO 1NC | TERMINAL TYPE | SCREW CLAMP | MOUNTING TYPE | RAIL,PLATE | ENCLOSURE | IP20 | HAZARD CLASS |  | CERTIFICATION/STANDARD | CSA C22.2 NO 14,EN 60947-4-1,EN 60947-5-1,IEC 60947-4-1,IEC 60947-5-1,UL 508,IEC 60335-1 | ADDITIONAL FEATURES | [46 empty] | Production Completed
STP_009 - Lot2 | Data Enrichment | RYM | OK | 2023-06-24 |  |  | 1273285 | 1273285 | CONTACTOR,ELEC;SCHN,LP4K0610BW3,3P,1 NO | CONTACTOR,ELECTRICAL;MNFR:SCHNEIDER INC,PTNO:LP4K0610BW3,ADDITIONAL FEATURES EN:3P,1 NO,6A,440V,AC-3,24VDC COIL |  | LP4K0610BW3 | 3000344 | SCHNEIDER INC | SCHNEIDER INC | LP4K0610BW3 | [5 empty] | https://www.se.com/us/en/product/download-pdf/LP4K0610BW3 | [10 empty] | ENRICHED | 39121529 Contactors | CONTACTOR | ELECTRICAL | TYPE |  | LINE VOLTAGE | 440 VAC | CURRENT RATING | 6 A | COIL VOLTAGE | 24 VDC | NUMBER OF POLES | 3 | CONTACT ARRANGEMENT | 3NO | POWER RATING |  | AUXILIARY CONTACT | 1NO | TERMINAL TYPE | SCREW CLAMP | MOUNTING TYPE | RAIL,PLATE | ENCLOSURE |  | HAZARD CLASS |  | CERTIFICATION/STANDARD | CSA C22.2 NO 60947-4-1,EN/IEC 60947-4-1,GB/T 14048.4,UL 60947-4-1,JIS C8201-4-1 | ADDITIONAL FEATURES | [46 empty] | Production Completed
STP_009 - Lot2 | Data Enrichment | RYM | OK | 2023-06-24 |  |  | 1267320 | 1267320 | CONTACTOR;AB, A-B100SC09EJ14C,SAFTY,4KW | CONTACTOR;MNFR:ALLEN BRADLEY,PTNO: A-B100SC09EJ14C,ADDITIONAL FEATURES EN:SAFETY,4KW 3P 24V | 01)CNW (MOUNT ISA) ELECT WHO,01) A-B100SC09EJ14C,CONTACTOR,01)SAFETY,4KW 3P 24V | A-B100SC09EJ14C | 3000226 | ALLEN BRADLEY | ALLEN BRADLEY | 100S-C09EJ14C |  | CNW ELECTRICAL WHOLESALE |  |  |  | https://configurator.rockwellautomation.com/api/Product/100S-C09EJ14C/cutsheet | https://eecoonline.com/allen-bradley-9-a-safety-contactor-357 | [9 empty] | ENRICHED | 39121529 Contactors | CONTACTOR | ELECTRICAL | TYPE | SAFETY | LINE VOLTAGE |  | CURRENT RATING | 9 A | COIL VOLTAGE | 24 VDC | NUMBER OF POLES | 3 | CONTACT ARRANGEMENT | 3NO | POWER RATING | 4 KW | AUXILIARY CONTACT | 1NO 4NC | TERMINAL TYPE |  | MOUNTING TYPE |  | ENCLOSURE |  | HAZARD CLASS |  | CERTIFICATION/STANDARD |  | ADDITIONAL FEATURES | [46 empty] | Production Completed
STP_009 - Lot2 | Data Enrichment | RYM | OK | 2023-06-24 |  |  | 1267575 | 1267575 | CONTACTOR;AB,100C12D10,3P 5.5KW 110VAC | CONTACTOR;MNFR:ALLEN BRADLEY,PTNO:100C12D10,ADDITIONAL FEATURES EN:3P 5.5KW 110VAC 1N/O AUX | 01)HAYMANS ELECTRICAL (SERVI,01)ALB100C12D10,CONTACTOR,01)3P 5.5KW 110VAC 1N/O AUX | 100C12D10 | 3000226 | ALLEN BRADLEY | ALLEN BRADLEY | 100-C12D10 |  | HAYMAN ELECTRICAL SERVICES LTD |  |  |  | https://configurator.rockwellautomation.com/api/Product/100-C12D10/cutsheet | [10 empty] | ENRICHED | 39121529 Contactors | CONTACTOR | ELECTRICAL | TYPE |  | LINE VOLTAGE |  | CURRENT RATING | 12 A | COIL VOLTAGE | 110 VAC | NUMBER OF POLES | 3 | CONTACT ARRANGEMENT | 3NO | POWER RATING | 5.5 KW | AUXILIARY CONTACT | 1NO | TERMINAL TYPE | SCREW | MOUNTING TYPE |  | ENCLOSURE |  | HAZARD CLASS |  | CERTIFICATION/STANDARD |  | ADDITIONAL FEATURES | [46 empty] | Production Completed
STP_009 - Lot2 | Data Enrichment | RYM | OK | 2023-06-24 |  |  | 1273323 | 1273323 | CONTACTOR;AB,100S-C12EJ14BC,SAFTY,5.5KW | CONTACTOR;MNFR:ALLEN BRADLEY,PTNO:100S-C12EJ14BC,ADDITIONAL FEATURES EN:SAFETY,5.5KW,3P,12A,24VDC |  | 100S-C12EJ14BC | 3000226 | ALLEN BRADLEY | ALLEN BRADLEY | 100S-C12EJ14BC | [5 empty] | https://www.rockwellautomation.com/en-ie/products/details.100S-C12EJ14BC.html | [10 empty] | ENRICHED | 39121529 Contactors | CONTACTOR | ELECTRICAL | TYPE | SAFETY | LINE VOLTAGE |  | CURRENT RATING | 12 A | COIL VOLTAGE | 24 VDC | NUMBER OF POLES | 3 | CONTACT ARRANGEMENT | 3NO | POWER RATING | 5.5 KW | AUXILIARY CONTACT | 1NO 4NC | TERMINAL TYPE |  | MOUNTING TYPE |  | ENCLOSURE |  | HAZARD CLASS |  | CERTIFICATION/STANDARD |  | ADDITIONAL FEATURES | [46 empty] | Production Completed
STP_009 - Lot2 | Data Enrichment | RYM | OK | 2023-06-24 |  |  | 1271043 | 1271043 | CONTACTOR;AB,A-B100C09D10,3P,4KW,110VAC | CONTACTOR;MNFR:ALLEN BRADLEY,PTNO:A-B100C09D10,ADDITIONAL FEATURES EN:3P,4KW,110VAC,COIL,1N/O AUXIL | 01)CNW,01)A-B100C09D10,CONTACTOR,01)3P,4KW,110VAC,COIL,1N/O AUX | A-B100C09D10 | 3000226 | ALLEN BRADLEY | ALLEN BRADLEY | 100-C09D10 |  | CNW ELECTRICAL WHOLESALE |  |  |  | https://configurator.rockwellautomation.com/api/Product/100-C09D10/cutsheet | https://www.rockwellautomation.com/en-us/products/details.100-C09D10.html | [9 empty] | ENRICHED | 39121529 Contactors | CONTACTOR | ELECTRICAL | TYPE |  | LINE VOLTAGE |  | CURRENT RATING | 9 A | COIL VOLTAGE | 110 VAC | NUMBER OF POLES | 3 | CONTACT ARRANGEMENT | 3NO | POWER RATING | 4 KW | AUXILIARY CONTACT | 1NO | TERMINAL TYPE | SCREW | MOUNTING TYPE |  | ENCLOSURE |  | HAZARD CLASS |  | CERTIFICATION/STANDARD |  | ADDITIONAL FEATURES | [46 empty] | Production Completed
STP_009 - Lot2 | Data Enrichment | RYM | OK | 2023-06-24 |  |  | 1271044 | 1271044 | CONTACTOR;AB,A-B100C09EJ10,100-C09EJ10,I | CONTACTOR;MNFR:ALLEN BRADLEY,PTNO:A-B100C09EJ10,ADDITIONAL FEATURES EN:100-C09EJ10,IEC,24VDC,COIL,9A | 01)CNW,01)A-B100C09EJ10,CONTACTOR,01)100-C09EJ10,IEC,24VDC,COIL | A-B100C09EJ10 | 3000226 | ALLEN BRADLEY | ALLEN BRADLEY | 100-C09EJ10 |  | CNW ELECTRICAL WHOLESALE |  |  |  | https://www.rockwellautomation.com/en-us/products/details.100-C09EJ10.html | [10 empty] | ENRICHED | 39121529 Contactors | CONTACTOR | ELECTRICAL | TYPE |  | LINE VOLTAGE |  | CURRENT RATING | 9 A | COIL VOLTAGE | 24 VDC | NUMBER OF POLES | 3 | CONTACT ARRANGEMENT | 3NO | POWER RATING |  | AUXILIARY CONTACT | 1NO | TERMINAL TYPE | SCREW | MOUNTING TYPE |  | ENCLOSURE |  | HAZARD CLASS |  | CERTIFICATION/STANDARD | IEC | ADDITIONAL FEATURES | [46 empty] | Production Completed
STP_009 - Lot2 | Data Enrichment | RYM | OK | 2023-06-24 |  |  | 1267330 | 1267330 | CONTACTOR;AB,A-B100C23EJ200 | CONTACTOR;MNFR:ALLEN BRADLEY,PTNO:A-B100C23EJ200 | 01)CNW (MOUNT ISA) ELECT WHO,01)A-B100C23EJ200,CONTACTOR | A-B100C23EJ200 | 3000226 | ALLEN BRADLEY | ALLEN BRADLEY | 100-C23EJ200 |  | CNW ELECTRICAL WHOLESALE |  |  |  | https://www.rockwellautomation.com/en-us/products/details.100-C23EJ200.html | [10 empty] | ENRICHED | 39121529 Contactors | CONTACTOR | ELECTRICAL | TYPE |  | LINE VOLTAGE |  | CURRENT RATING | 23 A | COIL VOLTAGE | 24 VDC | NUMBER OF POLES | 4 | CONTACT ARRANGEMENT | 2NO 2NC | POWER RATING |  | AUXILIARY CONTACT |  | TERMINAL TYPE | SCREW | MOUNTING TYPE |  | ENCLOSURE |  | HAZARD CLASS |  | CERTIFICATION/STANDARD |  | ADDITIONAL FEATURES | [46 empty] | Production Completed
STP_009 - Lot2 | Data Enrichment | RYM | OK | 2023-06-24 |  |  | 1271045 | 1271045 | CONTACTOR;AB,A-B100C37D10,18.5KW,3P,110V | CONTACTOR;MNFR:ALLEN BRADLEY,PTNO:A-B100C37D10,ADDITIONAL FEATURES EN:18.5KW,3P,110VAC,COIL,1NO,AUX | 01)CNW,01)A-B100C37D10,CONTACTOR,01)18.5KW,3P,110VAC,COIL,1NO,A | A-B100C37D10 | 3000226 | ALLEN BRADLEY | ALLEN BRADLEY | 100-C37D10 |  | CNW ELECTRICAL WHOLESALE |  |  |  | https://configurator.rockwellautomation.com/api/Product/100-C37D10/cutsheet | [10 empty] | ENRICHED | 39121529 Contactors | CONTACTOR | ELECTRICAL | TYPE |  | LINE VOLTAGE |  | CURRENT RATING | 37 A | COIL VOLTAGE | 110 VAC | NUMBER OF POLES | 3 | CONTACT ARRANGEMENT | 3NO | POWER RATING | 18.5 KW | AUXILIARY CONTACT | 1NO | TERMINAL TYPE | SCREW | MOUNTING TYPE |  | ENCLOSURE |  | HAZARD CLASS |  | CERTIFICATION/STANDARD |  | ADDITIONAL FEATURES | [46 empty] | Production Completed
STP_009 - Lot2 | Data Enrichment | RYM | OK | 2023-06-24 |  |  | 1275845 | 1275845 | CONTACTOR;AB,A-B100E116KD11,55KW 3P | CONTACTOR;MNFR:ALLEN BRADLEY,PTNO:A-B100E116KD11,ADDITIONAL FEATURES EN:55KW 3P 100-250V AC/DC COIL 1NO | 01)CNW (MOUNT ISA) ELECT WHO,01)A-B100E116KD11,CONTACTOR,01)55KW 3P 100-250V AC/DC | A-B100E116KD11 | 3000226 | ALLEN BRADLEY | ALLEN BRADLEY | 100-E116KD11 |  | CNW ELECTRICAL WHOLESALE |  |  |  | https://www.rockwellautomation.com/en-au/products/details.100-E116KD11.html | [10 empty] | ENRICHED | 39121529 Contactors | CONTACTOR | ELECTRICAL | TYPE |  | LINE VOLTAGE |  | CURRENT RATING | 116 A | COIL VOLTAGE | 100 TO 250 VAC/DC | NUMBER OF POLES | 3 | CONTACT ARRANGEMENT | 3NO | POWER RATING | 55 KW | AUXILIARY CONTACT | 1NO 1NC | TERMINAL TYPE |  | MOUNTING TYPE |  | ENCLOSURE |  | HAZARD CLASS |  | CERTIFICATION/STANDARD |  | ADDITIONAL FEATURES | [46 empty] | Production Completed
STP_009 - Lot2 | Data Enrichment | RYM | OK | 2023-06-24 |  |  | 1267511 | 1267511 | CONTACTOR;AB,A-B100E190KD11,90KW 3P | CONTACTOR;MNFR:ALLEN BRADLEY,PTNO:A-B100E190KD11,ADDITIONAL FEATURES EN:90KW 3P 100-250V AC/DC COIL 1NO 1NC AUX | 01)CNW (MOUNT ISA) ELECT WHO,01)A-B100E190KD11,CONTACTOR,01)90KW 3P 100-250V AC/DC | A-B100E190KD11 | 3000226 | ALLEN BRADLEY | ALLEN BRADLEY | 100-E190KD11 |  | CNW ELECTRICAL WHOLESALE | [14 empty] | ENRICHED | 39121529 Contactors | CONTACTOR | ELECTRICAL | TYPE |  | LINE VOLTAGE |  | CURRENT RATING | 190 A | COIL VOLTAGE | 100 TO 250 VAC/DC | NUMBER OF POLES | 3 | CONTACT ARRANGEMENT | 3NO | POWER RATING | 90 KW | AUXILIARY CONTACT | 1NO 1NC | TERMINAL TYPE |  | MOUNTING TYPE |  | ENCLOSURE |  | HAZARD CLASS |  | CERTIFICATION/STANDARD |  | ADDITIONAL FEATURES | [46 empty] | Production Completed
STP_009 - Lot2 | Data Enrichment | RYM | OK | 2023-06-24 |  |  | 1266764 | 1266764 | CONTACTOR;EATO,DILM12-10,MOT,SLIMLINE | CONTACTOR;MNFR:EATON CORPORATION,PTNO:DILM12-10,ADDITIONAL FEATURES EN:MOTOR,SLIMLINE | 01)JETBLASTER AUSTRALIA PTY,01)DILM12-10,CONTACTOR,01)MOTOR,SLIMLINE | DILM12-10 | 3000267 | EATON CORPORATION | EATON CORPORATION | DILM12-10 |  | JETBLASTER AUSTRALIA |  |  |  | https://datasheet.eaton.com/datasheet.php?locale=en_GB&model=276830 | [10 empty] | ENRICHED | 39121529 Contactors | CONTACTOR | ELECTRICAL | TYPE | MOTOR,SLIMLINE | LINE VOLTAGE | 380/400 VAC | CURRENT RATING | 120 A | COIL VOLTAGE | 230 VAC AT 50 HZ,240 VAC AT 60 HZ | NUMBER OF POLES | 3 | CONTACT ARRANGEMENT | 3NO | POWER RATING | 5.5 KW | AUXILIARY CONTACT | 1NO | TERMINAL TYPE | SCREW | MOUNTING TYPE |  | ENCLOSURE | IP20 | HAZARD CLASS |  | CERTIFICATION/STANDARD |  | ADDITIONAL FEATURES | [46 empty] | Production Completed
STP_009 - Lot2 | Data Enrichment | RYM | OK | 2023-06-24 |  |  | 1266765 | 1266765 | CONTACTOR;EATO,DILM17-10 24V,24/50 | CONTACTOR;MNFR:EATON CORPORATION,PTNO:DILM17-10 24V,ADDITIONAL FEATURES EN:24/50 | 01)JETBLASTER AUSTRALIA PTY,01)DILM17-10 24V,CONTACTOR,01)24/50 | DILM17-10 24V | 3000267 | EATON CORPORATION | EATON CORPORATION | DILM17-10 24V |  | JETBLASTER AUSTRALIA |  |  |  | https://datasheet.eaton.com/datasheet.php?model=277008&locale=uk_EN | [10 empty] | ENRICHED | 39121529 Contactors | CONTACTOR | ELECTRICAL | TYPE |  | LINE VOLTAGE | 380/400 VAC | CURRENT RATING | 18 A | COIL VOLTAGE | 24 VDC AT 50 HZ | NUMBER OF POLES | 3 | CONTACT ARRANGEMENT | 3NO | POWER RATING | 7.5 KW | AUXILIARY CONTACT | 1NO | TERMINAL TYPE | SCREW | MOUNTING TYPE |  | ENCLOSURE | IP00 | HAZARD CLASS |  | CERTIFICATION/STANDARD |  | ADDITIONAL FEATURES | [46 empty] | Production Completed
STP_009 - Lot2 | Data Enrichment | RYM | OK | 2023-06-24 |  |  | 1273231 | 1273231 | CONTACTOR;MAN,77800529,C/O ASSY,DIRCTNL | CONTACTOR;MNFR:MANITOU,PTNO:77800529,ADDITIONAL FEATURES EN:C/O ASSY,DIRECTIONAL | 01)JUNGHEINRICH AUSTRALIA PT,01)77800529,CONTACTOR,01)C/O ASSY,DIRECTIONAL | 77800529 | 3000007 | MANITOU | MANITOU | 77800529 |  | JUNGHEINRICH AUSTRALIA |  |  |  | https://directparts.eu/albright/5578-contactor-albright-dc88-409t-jungheinrich-77800529-123282.html | [10 empty] | ENRICHED | 39121529 Contactors | CONTACTOR | ELECTRICAL | TYPE |  | LINE VOLTAGE |  | CURRENT RATING |  | COIL VOLTAGE | 24 V | NUMBER OF POLES |  | CONTACT ARRANGEMENT |  | POWER RATING |  | AUXILIARY CONTACT |  | TERMINAL TYPE |  | MOUNTING TYPE |  | ENCLOSURE |  | HAZARD CLASS |  | CERTIFICATION/STANDARD |  | ADDITIONAL FEATURES | ASSEMBLY,DIRECTIONAL | [45 empty] | Production Completed
STP_009 - Lot2 | Data Enrichment | RYM | OK | 2023-06-24 |  |  | 1269979 | 1269979 | CONTACTOR;NHP,CA737E0024VDC,3 P,18.5 KW | CONTACTOR;MNFR:NHP,PTNO:CA737E0024VDC,ADDITIONAL FEATURES EN:3 P,18.5 KW,24 VDC COIL,37 A,IP20,NO AUXILIART CONTACT |  | CA737E0024VDC | 3000664 | NHP | NHP | CA737E0024VDC | [5 empty] | https://www.nhp.com.au/Catalogs/NHP_AU_Catalog/NHP_AU_Catalog-Categories/NHP_AU_Catalog-217586/NHP_AU_Catalog-361/NHP_AU_Catalog-362/NHP_AU_Catalog-371/CA737E0024VDC | [10 empty] | ENRICHED | 39121529 Contactors | CONTACTOR | ELECTRICAL | TYPE |  | LINE VOLTAGE | 415 VAC | CURRENT RATING | 37 A | COIL VOLTAGE | 24 VDC | NUMBER OF POLES | 3 | CONTACT ARRANGEMENT | 3NO | POWER RATING | 18.5 KW | AUXILIARY CONTACT |  | TERMINAL TYPE |  | MOUNTING TYPE |  | ENCLOSURE | IP20 | HAZARD CLASS |  | CERTIFICATION/STANDARD |  | ADDITIONAL FEATURES | NO AUXILIARY CONTACT | [45 empty] | Production Completed
STP_009 - Lot2 | Data Enrichment | RYM | OK | 2023-06-24 |  |  | 1272474 | 1272474 | CONTACTOR;NHP,CA7430024VAC,3P,22KW,24VAC | CONTACTOR;MNFR:NHP,PTNO:CA7430024VAC,ADDITIONAL FEATURES EN:3P,22KW,24VAC,NO AUX |  | CA7430024VAC | 3000664 | NHP | NHP | CA7430024VAC | [5 empty] | https://www.nhp.com.au/Catalogs/NHP_AU_Catalog/NHP_AU_Catalog-Categories/NHP_AU_Catalog-217586/NHP_AU_Catalog-361/NHP_AU_Catalog-362/NHP_AU_Catalog-371/CA7430024VAC | [10 empty] | ENRICHED | 39121529 Contactors | CONTACTOR | ELECTRICAL | TYPE |  | LINE VOLTAGE | 415 VAC | CURRENT RATING | 43 A | COIL VOLTAGE | 24 VAC | NUMBER OF POLES | 3 | CONTACT ARRANGEMENT | 3NO | POWER RATING | 22 KW | AUXILIARY CONTACT |  | TERMINAL TYPE |  | MOUNTING TYPE |  | ENCLOSURE | IP20 | HAZARD CLASS |  | CERTIFICATION/STANDARD |  | ADDITIONAL FEATURES | NO AUXILIARY | [45 empty] | Production Completed
STP_009 - Lot2 | Data Enrichment | RYM | OK | 2023-06-24 |  |  | 1268248 | 1268248 | CONTACTOR;NHP,CA75500110VAC,30KW 3P COIL | CONTACTOR;MNFR:NHP,PTNO:CA75500110VAC,ADDITIONAL FEATURES EN:30KW 3P COIL | 01)CNW (MOUNT ISA) ELECT WHO,01)NHPCA75500110VAC,CONTACTOR,01)30KW 3P COIL | CA75500110VAC | 3000664 | NHP | NHP | CA75500110VAC |  | CNW ELECTRICAL WHOLESALE |  |  |  | https://www.nhp.com.au/Catalogs/NHP_AU_Catalog/NHP_AU_Catalog-Categories/NHP_AU_Catalog-217586/NHP_AU_Catalog-361/NHP_AU_Catalog-362/NHP_AU_Catalog-371/CA75500110VAC | [10 empty] | ENRICHED | 39121529 Contactors | CONTACTOR | ELECTRICAL | TYPE |  | LINE VOLTAGE | 415 VAC | CURRENT RATING | 55 A | COIL VOLTAGE | 110 VAC | NUMBER OF POLES | 3 | CONTACT ARRANGEMENT | 3NO | POWER RATING | 30 KW | AUXILIARY CONTACT |  | TERMINAL TYPE |  | MOUNTING TYPE |  | ENCLOSURE | IP20 | HAZARD CLASS |  | CERTIFICATION/STANDARD |  | ADDITIONAL FEATURES | [46 empty] | Production Completed
STP_009 - Lot2 | Data Enrichment | RYM | OK | 2023-06-24 |  |  | 1267524 | 1267524 | CONTACTOR;NHP,CA911611120WKIT,55KW 3P | CONTACTOR;MNFR:NHP,PTNO:CA911611120WKIT,ADDITIONAL FEATURES EN:55KW 3P 100-250V AC/DC CL | 01)CNW (MOUNT ISA) ELECT WHO,01)NHPCA911611120WKIT,CONTACTOR,01)55KW 3P 100-250V AC/DC CL | CA911611120WKIT | 3000664 | NHP | NHP | CA911611120WKIT |  | CNW ELECTRICAL WHOLESALE |  |  |  | https://www.nhp.com.au/Catalogs/NHP_AU_Catalog/NHP_AU_Catalog-Categories/NHP_AU_Catalog-217586/NHP_AU_Catalog-361/NHP_AU_Catalog-362/NHP_AU_Catalog-371/CA911611120WKIT | [10 empty] | ENRICHED | 39121529 Contactors | CONTACTOR | ELECTRICAL | TYPE |  | LINE VOLTAGE | 415 VAC | CURRENT RATING | 116 A | COIL VOLTAGE | 100 TO 250 VAC/DC | NUMBER OF POLES | 3 | CONTACT ARRANGEMENT | 3NO | POWER RATING | 55 KW | AUXILIARY CONTACT | 1NO 1NC | TERMINAL TYPE |  | MOUNTING TYPE |  | ENCLOSURE |  | HAZARD CLASS |  | CERTIFICATION/STANDARD |  | ADDITIONAL FEATURES | [46 empty] | Production Completed
STP_009 - Lot2 | Data Enrichment | RYM | OK | 2023-06-24 |  |  | 1267525 | 1267525 | CONTACTOR;NHP,CA919011120WKIT,90KW 3P | CONTACTOR;MNFR:NHP,PTNO:CA919011120WKIT,ADDITIONAL FEATURES EN:90KW 3P 100-250V AC/DC CL | 01)CNW (MOUNT ISA) ELECT WHO,01)NHPCA919011120WKIT,CONTACTOR,01)90KW 3P 100-250V AC/DC CL | CA919011120WKIT | 3000664 | NHP | NHP | CA919011120WKIT |  | CNW ELECTRICAL WHOLESALE |  |  |  | https://www.nhp.com.au/Catalogs/NHP_AU_Catalog/NHP_AU_Catalog-Categories/NHP_AU_Catalog-217586/NHP_AU_Catalog-361/NHP_AU_Catalog-362/NHP_AU_Catalog-371/CA919011120WKIT | [10 empty] | ENRICHED | 39121529 Contactors | CONTACTOR | ELECTRICAL | TYPE |  | LINE VOLTAGE | 415 VAC | CURRENT RATING | 190 A | COIL VOLTAGE | 100 TO 250 VAC/DC | NUMBER OF POLES | 3 | CONTACT ARRANGEMENT | 3NO | POWER RATING | 90 KW | AUXILIARY CONTACT | 1NO 1NC | TERMINAL TYPE |  | MOUNTING TYPE |  | ENCLOSURE |  | HAZARD CLASS |  | CERTIFICATION/STANDARD |  | ADDITIONAL FEATURES | [46 empty] | Production Completed
STP_009 - Lot2 | Data Enrichment | RYM | OK | 2023-06-24 |  |  | 1272389 | 1272389 | CONTACTOR;NHP,CA937037011120WKIT,KIT,3P | CONTACTOR;MNFR:NHP,PTNO:CA937037011120WKIT,ADDITIONAL FEATURES EN:KIT,3P,200KW,100-250V AC/DC CL |  | CA937037011120WKIT | 3000664 | NHP | NHP | CA937037011120WKIT | [5 empty] | URL NOT FOUND | [10 empty] | CLEANSED | 39121529 Contactors | CONTACTOR | ELECTRICAL | TYPE |  | LINE VOLTAGE |  | CURRENT RATING |  | COIL VOLTAGE | 100 TO 250 VAC/DC | NUMBER OF POLES | 3 | CONTACT ARRANGEMENT | 3NO | POWER RATING | 200 KW | AUXILIARY CONTACT |  | TERMINAL TYPE |  | MOUNTING TYPE |  | ENCLOSURE |  | HAZARD CLASS |  | CERTIFICATION/STANDARD |  | ADDITIONAL FEATURES | [46 empty] | Production Completed
STP_009 - Lot2 | Data Enrichment | RYM | OK | 2023-06-24 |  | Processed based on Websource, Conflict w.r.t Input | 1275880 | 1275880 | CONTACTOR;NHP,CS7E22E110E,CS7,2NO+2NC,11 | CONTACTOR;MNFR:NHP,PTNO:CS7E22E110E,ADDITIONAL FEATURES EN:CS7,2NO+2NC,110VDC,COIL | 01)CNW (TOWNSVILLE) ELECT SU,01)NHPCS7E22E110E,CONTACTOR,01)CS7,2NO+2NC,110VDC,COIL | CS7E22E110E | 3000664 | NHP | NHP | CS7E22E110E |  | CNW ELECTRICAL WHOLESALE |  |  |  | https://www.nhp.com.au/Catalogs/NHP_AU_Catalog/NHP_AU_Catalog-Categories/NHP_AU_Catalog-217586/NHP_AU_Catalog-361/NHP_AU_Catalog-362/NHP_AU_Catalog-371/CS7E22E110E | [10 empty] | ENRICHED | 39122331 Control relay | RELAY | NO MODIFIER | TYPE | CONTROL | COIL RATING | 110 TO 125 VDC | CONTACT RATING | 415 VAC | CONTACT CONFIGURATION | 2NO 2NC | NUMBER OF POLES | 4 | CONTACT MATERIAL |  | TERMINAL TYPE |  | MOUNTING TYPE |  | SIZE |  | ENCLOSURE | IP20 | HAZARD CLASS |  | CERTIFICATION/STANDARD |  | ADDITIONAL FEATURES | SERIES:CS7 | [47 empty] | Production Completed
STP_009 - Lot2 | Data Enrichment | RYM | OK | 2023-06-24 |  |  | 1253858 | 1253858 | CONTACTOR;NHP,NHPCA7121024VAC,3P,5.5KW | CONTACTOR;MNFR:NHP,PTNO:NHPCA7121024VAC,ADDITIONAL FEATURES EN:3P,5.5KW 24VAC W/1NO AUX | 01)CNW (MOUNT ISA) ELECT WHO,01)NHPCA7121024VAC,CONTACTOR,01)3P,5.5KW 24VAC W/1NO AUX | NHPCA7121024VAC | 3000664 | NHP | NHP | CA7121024VAC |  | CNW ELECTRICAL WHOLESALE |  |  |  | https://www.nhp.com.au/Catalogs/NHP_AU_Catalog/NHP_AU_Catalog-Categories/NHP_AU_Catalog-217586/NHP_AU_Catalog-361/NHP_AU_Catalog-362/NHP_AU_Catalog-371/CA7121024VAC | [10 empty] | ENRICHED | 39122331 Control relay | CONTACTOR | ELECTRICAL | TYPE |  | LINE VOLTAGE | 415 VAC | CURRENT RATING | 12 A | COIL VOLTAGE | 24 VAC | NUMBER OF POLES | 3 | CONTACT ARRANGEMENT | 3NO | POWER RATING | 5.5 KW | AUXILIARY CONTACT | 1NO | TERMINAL TYPE |  | MOUNTING TYPE |  | ENCLOSURE | IP20 | HAZARD CLASS |  | CERTIFICATION/STANDARD |  | ADDITIONAL FEATURES | [46 empty] | Production Completed
STP_009 - Lot2 | Data Enrichment | RYM | OK | 2023-06-24 |  |  | 1253859 | 1253859 | CONTACTOR;NHP,NHPCA7161024VAC,3P,7.5KW | CONTACTOR;MNFR:NHP,PTNO:NHPCA7161024VAC,ADDITIONAL FEATURES EN:3P,7.5KW 24VAC W/1NO AUX | 01)CNW (MOUNT ISA) ELECT WHO,01)NHPCA7161024VAC,CONTACTOR,01)3P,7.5KW 24VAC W/1NO AUX | NHPCA7161024VAC | 3000664 | NHP | NHP | CA7161024VAC |  | CNW ELECTRICAL WHOLESALE |  |  |  | https://www.nhp.com.au/Catalogs/NHP_AU_Catalog/NHP_AU_Catalog-Categories/NHP_AU_Catalog-217586/NHP_AU_Catalog-361/NHP_AU_Catalog-362/NHP_AU_Catalog-371/CA7161024VAC | [10 empty] | ENRICHED | 39122331 Control relay | CONTACTOR | ELECTRICAL | TYPE |  | LINE VOLTAGE | 415 VAC | CURRENT RATING | 16 A | COIL VOLTAGE | 24 VAC | NUMBER OF POLES | 3 | CONTACT ARRANGEMENT | 3NO | POWER RATING | 7.5 KW | AUXILIARY CONTACT | 1NO | TERMINAL TYPE |  | MOUNTING TYPE |  | ENCLOSURE | IP20 | HAZARD CLASS |  | CERTIFICATION/STANDARD |  | ADDITIONAL FEATURES | [46 empty] | Production Completed
STP_009 - Lot2 | Data Enrichment | RYM | OK | 2023-06-24 |  |  | 1253860 | 1253860 | CONTACTOR;NHP,NHPCA791024VAC,3P,4KW,24VA | CONTACTOR;MNFR:NHP,PTNO:NHPCA791024VAC,ADDITIONAL FEATURES EN:3P,4KW,24VAC W/1NO AUX | 01)CNW (MOUNT ISA) ELECT WHO,01)NHPCA791024VAC,CONTACTOR,01)3P,4KW,24VAC W/1NO AUX | NHPCA791024VAC | 3000664 | NHP | NHP | CA791024VAC |  | CNW ELECTRICAL WHOLESALE |  |  |  | https://www.nhp.com.au/Catalogs/NHP_AU_Catalog/NHP_AU_Catalog-Categories/NHP_AU_Catalog-217586/NHP_AU_Catalog-361/NHP_AU_Catalog-362/NHP_AU_Catalog-371/CA791024VAC | [10 empty] | ENRICHED | 39122331 Control relay | CONTACTOR | ELECTRICAL | TYPE |  | LINE VOLTAGE | 415 VAC | CURRENT RATING | 32 A | COIL VOLTAGE | 24 VAC | NUMBER OF POLES | 3 | CONTACT ARRANGEMENT | 3NO | POWER RATING | 4 KW | AUXILIARY CONTACT | 1NO | TERMINAL TYPE |  | MOUNTING TYPE |  | ENCLOSURE | IP20 | HAZARD CLASS |  | CERTIFICATION/STANDARD |  | ADDITIONAL FEATURES | [46 empty] | Production Completed
STP_009 - Lot2 | Data Enrichment | RYM | OK | 2023-06-24 |  |  | 1212984 | 1212984 | CONTACTOR;NHP,P400F3400TM,TERASAKI MCCB | CONTACTOR;MNFR:NHP,PTNO:P400F3400TM,ADDITIONAL FEATURES EN:TERASAKI MCCB 400A 36KA 3P | 01)NHP ELECTRICAL ENGINEERIN,01)P400F3400TM,CONTACTOR,01)TERASAKI MCCB 400A 36KA 3P | P400F3400TM | 3000664 | NHP | NHP | P400F3400TM |  | NHP ELECTRICAL ENGINEERING |  |  |  | https://www.nhp.com.au/Catalogs/NHP_AU_Catalog/NHP_AU_Catalog-Categories/NHP_AU_Catalog-217587/NHP_AU_Catalog-387/NHP_AU_Catalog-388/NHP_AU_Catalog-420/P400F3400TM | [10 empty] | ENRICHED | 39121601 Circuit breakers | CIRCUIT BREAKER | NO MODIFIER | TYPE | MINIATURE CIRCUIT | CURRENT RATING | 400 A | VOLTAGE RATING | 415 VAC | FRAME RATING | 400 AF | INTERRUPT RATING | 36 KA | NUMBER OF POLES | 3 | OVERALL SIZE | 140 WDX260 HTX151 DP MM | TRIP SETTING | THERMAL MAGNETIC,ADJUSTABLE | TERMINAL TYPE | BOLT | MOUNTING TYPE | PANEL | CERTIFICATION/STANDARD | AS/NZS 60947-2,IEC 60947-2 | ADDITIONAL FEATURES | [50 empty] | Production Completed
STP_009 - Lot2 | Data Enrichment | RYM | OK | 2023-06-24 |  |  | 1273215 | 1273215 | CONTACTOR;SCHN,LC1D098BD,20A,4P,2NO 2NC | CONTACTOR;MNFR:SCHNEIDER INC,PTNO:LC1D098BD,ADDITIONAL FEATURES EN:20A,4P,2NO 2NC,AC-1,24VDC COIL | 01)CNW (TOWNSVILLE) ELECT SU,01)SCHLC1D098BD,CONTACTOR,01)20A,4P,2NO 2NC,AC-1,24VDC C | LC1D098BD | 3000344 | SCHNEIDER INC | SCHNEIDER INC | LC1D098BD |  | CNW ELECTRICAL WHOLESALE |  |  |  | https://www.se.com/in/en/product/LC1D098BD/tesys-d-contactor-4p2-no-+-2-nc-ac1-440-v-20-a-24-v-dc-coil/ | [10 empty] | ENRICHED | 39121529 Contactors | CONTACTOR | ELECTRICAL | TYPE |  | LINE VOLTAGE | 440 VAC | CURRENT RATING | 20 A | COIL VOLTAGE | 24 VDC | NUMBER OF POLES | 4 | CONTACT ARRANGEMENT | 2NO 2NC | POWER RATING |  | AUXILIARY CONTACT | 1NO 1NC | TERMINAL TYPE | SCREW CLAMP | MOUNTING TYPE | RAIL,PLATE | ENCLOSURE | IP20 | HAZARD CLASS |  | CERTIFICATION/STANDARD |  | ADDITIONAL FEATURES | UTILISATION CATEGORY:AC-1 | [45 empty] | Production Completed
STP_009 - Lot2 | Data Enrichment | RYM | OK | 2023-06-24 |  |  | 1274638 | 1274638 | CONTACTOR;SCHN,LC1D40AM7 | CONTACTOR;MNFR:SCHNEIDER INC,PTNO:LC1D40AM7 | 01)RS COMPONENTS PTY LTD,01)LC1D40AM7,CONTACTOR | LC1D40AM7 | 3000344 | SCHNEIDER INC | SCHNEIDER INC | LC1D40AM7 |  | RS COMPONENTS PTY LTD |  |  |  | https://www.se.com/in/en/product/LC1D40AM7/tesys-d-contactor-3p3-no-ac3-440-v-40-a-220-v-ac-50-60-hz-coil/ | [10 empty] | ENRICHED | 39121529 Contactors | CONTACTOR | ELECTRICAL | TYPE |  | LINE VOLTAGE | 440 VAC | CURRENT RATING | 40 A | COIL VOLTAGE | 220 VAC | NUMBER OF POLES | 3 | CONTACT ARRANGEMENT | 3NO | POWER RATING | 22 KW | AUXILIARY CONTACT | 1NO 1NC | TERMINAL TYPE | SCREW CLAMP | MOUNTING TYPE | RAIL,PLATE | ENCLOSURE | IP20 | HAZARD CLASS |  | CERTIFICATION/STANDARD |  | ADDITIONAL FEATURES | [46 empty] | Production Completed
STP_009 - Lot2 | Data Enrichment | RYM | OK | 2023-06-24 |  |  | 1215526 | 1215526 | CONTACTOR;SCHN,LC1K0901B7 | CONTACTOR;MNFR:SCHNEIDER INC,PTNO:LC1K0901B7 | 01)CNW (MOUNT ISA) ELECT WHO,01)SCHLC1K0901B7,CONTACTOR | LC1K0901B7 | 3000344 | SCHNEIDER INC | SCHNEIDER INC | LC1K0901B7 |  | CNW ELECTRICAL WHOLESALE |  |  |  | https://www.se.com/in/en/product/LC1K0901B7/tesys-k-contactor-3p-ac3-440-v-9-a-1-nc-aux-24-v-ac-coil/ | [10 empty] | ENRICHED | 39121529 Contactors | CONTACTOR | ELECTRICAL | TYPE |  | LINE VOLTAGE | 440 VAC | CURRENT RATING | 9 A | COIL VOLTAGE | 24 VAC | NUMBER OF POLES | 3 | CONTACT ARRANGEMENT | 3NO | POWER RATING | 4 KW | AUXILIARY CONTACT | 1NC | TERMINAL TYPE | SCREW CLAMP | MOUNTING TYPE | DIN RAIL | ENCLOSURE | IP2X | HAZARD CLASS |  | CERTIFICATION/STANDARD |  | ADDITIONAL FEATURES | [46 empty] | Production Completed
STP_009 - Lot2 | Data Enrichment | RYM | OK | 2023-06-24 |  |  | 1273405 | 1273405 | CONTACTOR;SCHN,SCHLC1D25U7,3 P,25 A,11 K | CONTACTOR;MNFR:SCHNEIDER INC,PTNO:SCHLC1D25U7,ADDITIONAL FEATURES EN:3 P,25 A,11 KW,1NO+1NC 240VAC COIL |  | SCHLC1D25U7 | 3000344 | SCHNEIDER INC | SCHNEIDER INC | LC1D25U7 | [5 empty] | https://www.se.com/us/en/product/LC1D25U7/iec-contactor-tesys-deca-nonreversing-25a-15hp-at-480vac-up-to-100ka-sccr-3-phase-3-no-240vac-50-60hz-coil-open/ | [10 empty] | ENRICHED | 39121529 Contactors | CONTACTOR | ELECTRICAL | TYPE |  | LINE VOLTAGE | 440 VAC | CURRENT RATING | 25 A | COIL VOLTAGE | 240 VAC | NUMBER OF POLES | 3 | CONTACT ARRANGEMENT | 3NO | POWER RATING | 11 KW | AUXILIARY CONTACT | 1NO 1NC | TERMINAL TYPE | SCREW CLAMP | MOUNTING TYPE | DIN RAIL | ENCLOSURE | IP20 | HAZARD CLASS |  | CERTIFICATION/STANDARD |  | ADDITIONAL FEATURES | [46 empty] | Production Completed
STP_009 - Lot2 | Data Enrichment | RYM | OK | 2023-06-24 |  |  | 1241261 | 1241261 | CONTACTOR;SIE,3RT1055-6LA,OUTPT COIL | CONTACTOR;MNFR:SIEMENS,PTNO:3RT1055-6LA,ADDITIONAL FEATURES EN:OUTPUT COIL 2NO-2NC AUX 75KW 150A S6 400V AC 06 | CONTACTOR,01)OUTPUT COIL 2NO-2NC AUX,02)75KW 150A S6 400V AC 06,01)BOBINE DE SORTIE 2NO-2NC,02)AUX 75KW 150A S6 400V AC 06 | 3RT1055-6LA | 3000032 | SIEMENS | SIEMENS | 3RT1055-6LA06 | [5 empty] | https://www.electricautomationnetwork.com/en/siemens/3rt1055-6la06-3rt10556la06-siemens-contactor-75kw-400v-ac-3-w-o-coil-auxil-contacts-2no2nc-3-pole-size-s | [10 empty] | ENRICHED | 39121529 Contactors | CONTACTOR | ELECTRICAL | TYPE |  | LINE VOLTAGE | 400 VAC | CURRENT RATING | 150 A | COIL VOLTAGE |  | NUMBER OF POLES | 3 | CONTACT ARRANGEMENT |  | POWER RATING | 75 KW | AUXILIARY CONTACT | 2NO 2NC | TERMINAL TYPE | SCREW | MOUNTING TYPE |  | ENCLOSURE | IP00,IP20 | HAZARD CLASS |  | CERTIFICATION/STANDARD |  | ADDITIONAL FEATURES | SIZE:S6 | [45 empty] | Production Completed
STP_009 - Lot2 | Data Enrichment | RYM | OK | 2023-06-24 |  |  | 1274850 | 1274850 | CONTACTOR;SIE,3RT20261AB00 | CONTACTOR;MNFR:SIEMENS,PTNO:3RT20261AB00 | 01)CNW (MOUNT ISA) ELECT WHO,01)SIE3RT20261AB00,CONTACTOR | 3RT20261AB00 | 3000032 | SIEMENS | SIEMENS | 3RT20261AB00 |  | CNW Electrical Wholesale |  |  |  | https://mall.industry.siemens.com/teddatasheet/?format=PDF&caller=Mall&mlfbs=3RT20261AB00&language=en | [10 empty] | ENRICHED | 39121529 Contactors | CONTACTOR | ELECTRICAL | TYPE |  | LINE VOLTAGE | 400 VAC | CURRENT RATING | 25 A | COIL VOLTAGE | 24 VAC | NUMBER OF POLES | 3 | CONTACT ARRANGEMENT |  | POWER RATING | 11 KW | AUXILIARY CONTACT | 1NO 1NC | TERMINAL TYPE | SCREW | MOUNTING TYPE | DIN RAIL | ENCLOSURE | IP20 | HAZARD CLASS |  | CERTIFICATION/STANDARD |  | ADDITIONAL FEATURES | [46 empty] | Production Completed
STP_009 - Lot2 | Data Enrichment | RYM | OK | 2023-06-24 |  |  | 1321754 | 1321754 | CONTACTOR;SIE,3TC52 17-0AM4 | CONTACTOR;MNFR:SIEMENS,PTNO:3TC52 17-0AM4 | CONTACTOR | 3TC52 17-0AM4 | 3000032 | SIEMENS | SIEMENS | 3TC5217-0AM4 | [5 empty] | https://mall.industry.siemens.com/teddatasheet/?format=PDF&caller=Mall&mlfbs=3TC5217-0AM4&language=en | [10 empty] | ENRICHED | 39121529 Contactors | CONTACTOR | ELECTRICAL | TYPE |  | LINE VOLTAGE | 220 VAC | CURRENT RATING | 220 A | COIL VOLTAGE | 220 VDC | NUMBER OF POLES | 2 | CONTACT ARRANGEMENT | 2NO | POWER RATING | 41 KW | AUXILIARY CONTACT | 2NO 2NC | TERMINAL TYPE | SCREW | MOUNTING TYPE |  | ENCLOSURE | IP20,IP00 | HAZARD CLASS |  | CERTIFICATION/STANDARD |  | ADDITIONAL FEATURES | [46 empty] | Production Completed
STP_009 - Lot2 | Data Enrichment | RYM | OK | 2023-06-24 |  |  | 1332918 | 1332918 | CONTACTOR;SIE,3TF31 10-0AF0 | CONTACTOR;MNFR:SIEMENS,PTNO:3TF31 10-0AF0 | CONTACTOR | 3TF31 10-0AF0 | 3000032 | SIEMENS | SIEMENS | 3TF3110-0AF0 | [5 empty] | https://mall.industry.siemens.com/mall/en/WW/Catalog/Product/3TF3110-0AF0 | https://www.moglix.com/siemens-sicop-12a-110v-1no-triple-pole-contactor-3tf31100af0/mp/msng9vnjm4p6kp | [9 empty] | ENRICHED | 39121529 Contactors | CONTACTOR | ELECTRICAL | TYPE |  | LINE VOLTAGE | 400/380 VAC | CURRENT RATING | 12 A | COIL VOLTAGE | 110 VAC AT 50 HZ,132 VAC AT 60 HZ | NUMBER OF POLES | 3 | CONTACT ARRANGEMENT |  | POWER RATING | 5.5 KW | AUXILIARY CONTACT | 1NO | TERMINAL TYPE |  | MOUNTING TYPE |  | ENCLOSURE |  | HAZARD CLASS |  | CERTIFICATION/STANDARD |  | ADDITIONAL FEATURES | [46 empty] | Production Completed
STP_009 - Lot2 | Data Enrichment | RYM | OK | 2023-06-24 |  |  | 1332919 | 1332919 | CONTACTOR;SIE,3TF40 10-0AF0 | CONTACTOR;MNFR:SIEMENS,PTNO:3TF40 10-0AF0 | CONTACTOR | 3TF40 10-0AF0 | 3000032 | SIEMENS | SIEMENS | 3TF4010-0AF0 | [5 empty] | https://mall.industry.siemens.com/mall/en/WW/Catalog/Product/3TF4010-0AF0 | https://adegis.com/media/asset/a980b6e94f10645e6e4a4ec58876eeeb106306ed6df02e0f686bad1b1c2515a5.pdf | [9 empty] | ENRICHED | 39121529 Contactors | CONTACTOR | ELECTRICAL | TYPE |  | LINE VOLTAGE | 400/380 VAC | CURRENT RATING | 9 A | COIL VOLTAGE | 110 VAC AT 50 HZ,132 VAC AT 60 HZ | NUMBER OF POLES | 3 | CONTACT ARRANGEMENT |  | POWER RATING | 4 KW | AUXILIARY CONTACT | 1NO | TERMINAL TYPE |  | MOUNTING TYPE |  | ENCLOSURE |  | HAZARD CLASS |  | CERTIFICATION/STANDARD |  | ADDITIONAL FEATURES | [46 empty] | Production Completed
STP_009 - Lot2 | Data Enrichment | RYM | OK | 2023-06-24 |  |  | 1322674 | 1322674 | CONTACTOR;SIE,3TF40 22-OACO | CONTACTOR;MNFR:SIEMENS,PTNO:3TF40 22-OACO | CONTACTOR | 3TF40 22-OACO | 3000032 | SIEMENS | SIEMENS | 3TF4022-0AC0 | [5 empty] | https://mall.industry.siemens.com/mall/en/WW/Catalog/Product/3TF4022-0AC0 | https://adegis.com/media/asset/a980b6e94f10645e6e4a4ec58876eeeb106306ed6df02e0f686bad1b1c2515a5.pdf | [9 empty] | ENRICHED | 39121529 Contactors | CONTACTOR | ELECTRICAL | TYPE |  | LINE VOLTAGE | 400/380 VAC | CURRENT RATING | 9 A | COIL VOLTAGE | 32 VAC AT 50 HZ,38 VAC AT 60 HZ | NUMBER OF POLES | 3 | CONTACT ARRANGEMENT |  | POWER RATING | 4 KW | AUXILIARY CONTACT | 2NO 2NC | TERMINAL TYPE |  | MOUNTING TYPE |  | ENCLOSURE |  | HAZARD CLASS |  | CERTIFICATION/STANDARD |  | ADDITIONAL FEATURES | [46 empty] | Production Completed
STP_009 - Lot2 | Data Enrichment | RYM | OK | 2023-06-24 |  |  | 1332921 | 1332921 | CONTACTOR;SIE,3TF42 10-0AF0 | CONTACTOR;MNFR:SIEMENS,PTNO:3TF42 10-0AF0 | CONTACTOR | 3TF42 10-0AF0 | 3000032 | SIEMENS | SIEMENS | 3TF4210-0AF0 | [5 empty] | https://mall.industry.siemens.com/mall/en/tr/Catalog/Product/3TF4210-0AF0 | [10 empty] | ENRICHED | 39121529 Contactors | CONTACTOR | ELECTRICAL | TYPE |  | LINE VOLTAGE | 400/380 VAC | CURRENT RATING |  | COIL VOLTAGE | 110 VAC AT 50 HZ,132 VAC AT 60 HZ | NUMBER OF POLES | 3 | CONTACT ARRANGEMENT |  | POWER RATING | 7.5 KW | AUXILIARY CONTACT | 1NO | TERMINAL TYPE |  | MOUNTING TYPE |  | ENCLOSURE |  | HAZARD CLASS |  | CERTIFICATION/STANDARD |  | ADDITIONAL FEATURES | [46 empty] | Production Completed
STP_009 - Lot2 | Data Enrichment | RYM | OK | 2023-06-24 |  |  | 1213744 | 1213744 | CONTACTOR;SIE,3TF47 22-0AF0 | CONTACTOR;MNFR:SIEMENS,PTNO:3TF47 22-0AF0 | CONTACTOR | 3TF47 22-0AF0 | 3000032 | SIEMENS | SIEMENS | 3TF4722-0AF0 | [5 empty] | https://mall.industry.siemens.com/mall/en/WW/Catalog/Product/3TF4722-0AF0 | [10 empty] | ENRICHED | 39121529 Contactors | CONTACTOR | ELECTRICAL | TYPE |  | LINE VOLTAGE | 400/380 VAC | CURRENT RATING |  | COIL VOLTAGE | 110 VAC AT 50 HZ,132 VAC AT 60 HZ | NUMBER OF POLES | 3 | CONTACT ARRANGEMENT |  | POWER RATING | 30 KW | AUXILIARY CONTACT | 2NO 2NC | TERMINAL TYPE |  | MOUNTING TYPE |  | ENCLOSURE |  | HAZARD CLASS |  | CERTIFICATION/STANDARD |  | ADDITIONAL FEATURES | [46 empty] | Production Completed
STP_009 - Lot2 | Data Enrichment | RYM | OK | 2023-06-24 |  |  | 1324402 | 1324402 | CONTACTOR;SIE,3TF50 22-0AF0 | CONTACTOR;MNFR:SIEMENS,PTNO:3TF50 22-0AF0 | CONTACTOR | 3TF50 22-0AF0 | 3000032 | SIEMENS | SIEMENS | 3TF5022-0AF0 | [5 empty] | https://mall.industry.siemens.com/mall/en/WW/Catalog/Product/3TF5022-0AF0 | [10 empty] | ENRICHED | 39121529 Contactors | CONTACTOR | ELECTRICAL | TYPE |  | LINE VOLTAGE | 400/380 VAC | CURRENT RATING |  | COIL VOLTAGE | 110 VAC AT 50 HZ,132 VAC AT 60 HZ | NUMBER OF POLES | 3 | CONTACT ARRANGEMENT |  | POWER RATING | 55 KW | AUXILIARY CONTACT | 2NO 2NC | TERMINAL TYPE |  | MOUNTING TYPE |  | ENCLOSURE |  | HAZARD CLASS |  | CERTIFICATION/STANDARD |  | ADDITIONAL FEATURES | [46 empty] | Production Completed
STP_009 - Lot2 | Data Enrichment | RYM | OK | 2023-06-24 |  |  | 1324405 | 1324405 | CONTACTOR;SIE,3TF54 22-0AU0 | CONTACTOR;MNFR:SIEMENS,PTNO:3TF54 22-0AU0 | CONTACTOR | 3TF54 22-0AU0 | 3000032 | SIEMENS | SIEMENS | 3TF5422-0AU0 | [5 empty] | https://mall.industry.siemens.com/mall/en/WW/Catalog/Product/3TF5422-0AU0 | [10 empty] | ENRICHED | 39121529 Contactors | CONTACTOR | ELECTRICAL | TYPE |  | LINE VOLTAGE | 400/380 VAC | CURRENT RATING |  | COIL VOLTAGE | 240 VAC AT 50 HZ,288 VAC AT 60 HZ | NUMBER OF POLES | 3 | CONTACT ARRANGEMENT |  | POWER RATING | 132 KW | AUXILIARY CONTACT | 2NO 2NC | TERMINAL TYPE |  | MOUNTING TYPE |  | ENCLOSURE |  | HAZARD CLASS |  | CERTIFICATION/STANDARD |  | ADDITIONAL FEATURES | [46 empty] | Production Completed
STP_009 - Lot2 | Data Enrichment | RYM | OK | 2023-06-24 |  |  | 1321540 | 1321540 | CONTACTOR;SIE,SWB:48685 | CONTACTOR;MNFR:SIEMENS,PTNO:SWB:48685 | CONTACTOR | SWB:48685 | 3000032 | SIEMENS | SIEMENS | SWB: 48685 | [5 empty] | https://cache.industry.siemens.com/dl/files/514/109745514/att_930233/v1/HG_11_06_2017_EN_201709201144509584.pdf | [10 empty] | ENRICHED | 39121529 Contactors | CONTACTOR | ELECTRICAL | TYPE | AUXILIARY | LINE VOLTAGE | 100/120 VDC | CURRENT RATING |  | COIL VOLTAGE |  | NUMBER OF POLES |  | CONTACT ARRANGEMENT |  | POWER RATING |  | AUXILIARY CONTACT |  | TERMINAL TYPE |  | MOUNTING TYPE |  | ENCLOSURE |  | HAZARD CLASS |  | CERTIFICATION/STANDARD |  | ADDITIONAL FEATURES | [46 empty] | Production Completed
STP_009 - Lot2 | Data Enrichment | RYM | OK | 2023-06-24 |  |  | 1268996 | 1268996 | RADIATOR;ASWP,6360046KGZ,WTR | RADIATOR;MNFR:AUSWEEP,PTNO:6360046KGZ,ADDITIONAL FEATURES EN:WATER | 01)SWEEPERS N SCRUBBERS,01)6360046KGZ,RADIATOR,01)WATER | 6360046KGZ | 3000416 | AUSWEEP | AUSWEEP | 6360046KGZ | DULEVO |  |  |  |  | https://sweeperland.com/wp-content/uploads/2016/11/Dulevo-6000-Spare-Parts-Manual.pdf | [5 empty] | SWEEPERS AND SCRUBBERS |  |  |  |  | CLEANSED | 40101801 Radiators | RADIATOR | NO MODIFIER | TYPE | WATER | MATERIAL |  | SIZE |  | END CONNECTION |  | WORKING PRESSURE |  | MOUNTING TYPE |  | TEMPERATURE RATING |  | OUTPUT |  | HAZARD CLASS |  | CERTIFICATION/STANDARD |  | ADDITIONAL FEATURES | [52 empty] | Production Completed
STP_009 - Lot2 | Data Enrichment | RYM | OK | 2023-06-24 |  |  | 1274254 | 1274254 | RADIATOR;CUM,SUITS ENGINE 73226182 | RADIATOR;MNFR:CUMMINS,PTNO:SUITS ENGINE # 73226182 | RADIATOR | SUITS ENGINE # 73226182 | 3000018 | CUMMINS | CUMMINS | [6 empty] | URL NOT FOUND | [5 empty] | ENGINE NO 73226182 |  |  |  |  | CLEANSED | 40101801 Radiators | RADIATOR | NO MODIFIER | TYPE |  | MATERIAL |  | SIZE |  | END CONNECTION |  | WORKING PRESSURE |  | MOUNTING TYPE |  | TEMPERATURE RATING |  | OUTPUT |  | HAZARD CLASS |  | CERTIFICATION/STANDARD |  | ADDITIONAL FEATURES | [52 empty] | Production Completed
STP_009 - Lot2 | Data Enrichment | RYM | OK | 2023-06-24 |  |  | 1333344 | 1333344 | RADIATOR;DIEC,BVK0321 | RADIATOR;MNFR:DIECI,PTNO:BVK0321,ADDITIONAL FEATURES EN:WATER | RADIATOR,01)WATER | BVK0321 | 3000511 | DIECI | DIECI | BVK0321 | [5 empty] | https://axial-parts.com/13-systema-ocholodzhennia/1301-radiator/radiatore-acqua-x-bvk0304-bvk0321-489796 | [10 empty] | CLEANSED | 40101801 Radiators | RADIATOR | NO MODIFIER | TYPE | WATER | MATERIAL |  | SIZE |  | END CONNECTION |  | WORKING PRESSURE |  | MOUNTING TYPE |  | TEMPERATURE RATING |  | OUTPUT |  | HAZARD CLASS |  | CERTIFICATION/STANDARD |  | ADDITIONAL FEATURES | [52 empty] | Production Completed
STP_009 - Lot2 | Data Enrichment | RYM | OK | 2023-06-24 |  |  | 1333578 | 1333578 | RADIATOR;DIEC,BVK0322 | RADIATOR;MNFR:DIECI,PTNO:BVK0322,ADDITIONAL FEATURES EN:OIL | RADIATOR,01)OIL | BVK0322 | 3000511 | DIECI | DIECI | BVK0322 | [5 empty] | https://axial-parts.com/propozytsii/search/results,1-0?virtuemart_manufacturer_id=0&keyword=BVK0322&x=17&y=23 | [10 empty] | CLEANSED | 40101801 Radiators | RADIATOR | NO MODIFIER | TYPE | OIL | MATERIAL |  | SIZE |  | END CONNECTION |  | WORKING PRESSURE |  | MOUNTING TYPE |  | TEMPERATURE RATING |  | OUTPUT |  | HAZARD CLASS |  | CERTIFICATION/STANDARD |  | ADDITIONAL FEATURES | [52 empty] | Production Completed
STP_009 - Lot2 | Data Enrichment | RYM | OK | 2023-06-24 |  |  | 1333401 | 1333401 | RADIATOR;DIEC,BVK0484 | RADIATOR;MNFR:DIECI,PTNO:BVK0484,ADDITIONAL FEATURES EN:WATER | RADIATOR,01)WATER | BVK0484 | 3000511 | DIECI | DIECI | BVK0484 | [5 empty] | https://axial-parts.com/45-zapasni-chastyny-do-navantazhuvachiv/4500-zapasni-chastyny-do-navantazhuvachiv/radiatore-acqua-per-moe0000203-bvk0484-489873 | [10 empty] | CLEANSED | 40101801 Radiators | RADIATOR | NO MODIFIER | TYPE | WATER | MATERIAL |  | SIZE |  | END CONNECTION |  | WORKING PRESSURE |  | MOUNTING TYPE |  | TEMPERATURE RATING |  | OUTPUT |  | HAZARD CLASS |  | CERTIFICATION/STANDARD |  | ADDITIONAL FEATURES | [52 empty] | Production Completed
STP_009 - Lot2 | Data Enrichment | RYM | OK | 2023-06-24 |  |  | 1333620 | 1333620 | RADIATOR;DIEC,BVK0485 | RADIATOR;MNFR:DIECI,PTNO:BVK0485,ADDITIONAL FEATURES EN:AIR | RADIATOR,01)AIR | BVK0485 | 3000511 | DIECI | DIECI | BVK0485 | [5 empty] | https://axial-parts.com/45-zapasni-chastyny-do-navantazhuvachiv/4500-zapasni-chastyny-do-navantazhuvachiv/radiatore-aria-per-moe0000203-bvk0485-489874 | [10 empty] | CLEANSED | 40101801 Radiators | RADIATOR | NO MODIFIER | TYPE | AIR | MATERIAL |  | SIZE |  | END CONNECTION |  | WORKING PRESSURE |  | MOUNTING TYPE |  | TEMPERATURE RATING |  | OUTPUT |  | HAZARD CLASS |  | CERTIFICATION/STANDARD |  | ADDITIONAL FEATURES | [52 empty] | Production Completed
STP_009 - Lot2 | Data Enrichment | RYM | OK | 2023-06-24 |  |  | 1333577 | 1333577 | RADIATOR;DIEC,BVK0486 | RADIATOR;MNFR:DIECI,PTNO:BVK0486,ADDITIONAL FEATURES EN:OIL | RADIATOR,01)OIL | BVK0486 | 3000511 | DIECI | DIECI | BVK0486 | [5 empty] | https://axial-parts.com/45-zapasni-chastyny-do-navantazhuvachiv/4500-zapasni-chastyny-do-navantazhuvachiv/radiatore-olio-per-moe0000203-bvk0486-489875 | [10 empty] | CLEANSED | 40101801 Radiators | RADIATOR | NO MODIFIER | TYPE | OIL | MATERIAL |  | SIZE |  | END CONNECTION |  | WORKING PRESSURE |  | MOUNTING TYPE |  | TEMPERATURE RATING |  | OUTPUT |  | HAZARD CLASS |  | CERTIFICATION/STANDARD |  | ADDITIONAL FEATURES | [52 empty] | Production Completed
STP_009 - Lot2 | Data Enrichment | RYM | OK | 2023-06-24 |  |  | 1333583 | 1333583 | RADIATOR;DIEC,RADIATOR | RADIATOR;MNFR:DIECI,PTNO:RADIATOR,ADDITIONAL FEATURES EN:HEATING | RADIATOR,01)HEATING | RADIATOR | 3000511 | DIECI | DIECI | [6 empty] | URL NOT FOUND | [10 empty] | CLEANSED | 40101801 Radiators | RADIATOR | NO MODIFIER | TYPE | HEATING | MATERIAL |  | SIZE |  | END CONNECTION |  | WORKING PRESSURE |  | MOUNTING TYPE |  | TEMPERATURE RATING |  | OUTPUT |  | HAZARD CLASS |  | CERTIFICATION/STANDARD |  | ADDITIONAL FEATURES | [52 empty] | Production Completed
STP_009 - Lot2 | Data Enrichment | RYM | OK | 2023-06-24 |  |  | 1269127 | 1269127 | RADIATOR;DOSN,X440211-00010,W/O SHROUD | RADIATOR;MNFR:DOOSAN CORPORATION,PTNO:X440211-00010,ADDITIONAL FEATURES EN:W/O SHROUD | 01)CROWN LIFT TRUCKS,01)X440211-00010,RADIATOR,01)W/O SHROUD | X440211-00010 | 3000600 | DOOSAN CORPORATION | DOOSAN CORPORATION | X440211-00010 | [5 empty] | URL NOT FOUND | [5 empty] | LIFT TRUCKS | CROWN |  |  |  | CLEANSED | 40101801 Radiators | RADIATOR | NO MODIFIER | TYPE |  | MATERIAL |  | SIZE |  | END CONNECTION |  | WORKING PRESSURE |  | MOUNTING TYPE |  | TEMPERATURE RATING |  | OUTPUT |  | HAZARD CLASS |  | CERTIFICATION/STANDARD |  | ADDITIONAL FEATURES | W/O SHROUD | [51 empty] | Production Completed
STP_009 - Lot2 | Data Enrichment | RYM | OK | 2023-06-24 |  |  | 1213264 | 1213264 | RADIATOR;DRVT,IFI23686 | RADIATOR;MNFR:DRIVETRAIN,PTNO:IFI23686 | 01)DRIVETRAIN AUSTRALIA,01)IFI23686,RADIATOR | IFI23686 | 3000461 | DRIVETRAIN | DRIVETRAIN | IFI23686 | [5 empty] | URL NOT FOUND | [10 empty] | CLEANSED | 40101801 Radiators | RADIATOR | NO MODIFIER | TYPE |  | MATERIAL |  | SIZE |  | END CONNECTION |  | WORKING PRESSURE |  | MOUNTING TYPE |  | TEMPERATURE RATING |  | OUTPUT |  | HAZARD CLASS |  | CERTIFICATION/STANDARD |  | ADDITIONAL FEATURES | [52 empty] | Production Completed
STP_009 - Lot2 | Data Enrichment | RYM | OK | 2023-06-24 |  |  | 1213462 | 1213462 | RADIATOR;DRVT,IFI31965 | RADIATOR;MNFR:DRIVETRAIN,PTNO:IFI31965 |  | IFI31965 | 3000461 | DRIVETRAIN | DRIVETRAIN | IFI31965 | [5 empty] | URL NOT FOUND | [10 empty] | CLEANSED | 40101801 Radiators | RADIATOR | NO MODIFIER | TYPE |  | MATERIAL |  | SIZE |  | END CONNECTION |  | WORKING PRESSURE |  | MOUNTING TYPE |  | TEMPERATURE RATING |  | OUTPUT |  | HAZARD CLASS |  | CERTIFICATION/STANDARD |  | ADDITIONAL FEATURES | [52 empty] | Production Completed
STP_009 - Lot2 | Data Enrichment | RYM | OK | 2023-06-24 |  |  | 1268929 | 1268929 | RADIATOR;MAN,22Y52-10101 | RADIATOR;MNFR:MANITOU,PTNO:22Y52-10101 | 01)JUNGHEINRICH AUSTRALIA PT,01)22Y52-10101,RADIATOR | 22Y52-10101 | 3000007 | MANITOU | MANITOU | 22Y52-10101 |  | JUNGHEINRICH AUSTRALIA |  |  |  | https://spkamur.ru/product/radiator-tcm-fg20-t3-u005/ | [10 empty] | CLEANSED | 40101801 Radiators | RADIATOR | NO MODIFIER | TYPE |  | MATERIAL |  | SIZE |  | END CONNECTION |  | WORKING PRESSURE |  | MOUNTING TYPE |  | TEMPERATURE RATING |  | OUTPUT |  | HAZARD CLASS |  | CERTIFICATION/STANDARD |  | ADDITIONAL FEATURES | [52 empty] | Production Completed
STP_009 - Lot2 | Data Enrichment | RYM | OK | 2023-06-24 |  |  | 1219994 | 1219994 | RADIATOR;MAN,285114 | RADIATOR;MNFR:MANITOU,PTNO:285114 | 01)JUNGHEINRICH AUSTRALIA PT,01)285114,RADIATOR | 285114 | 3000007 | MANITOU | MANITOU | 285114 | [5 empty] | https://czescimanitou.pl/manitou-chlodnica-kompletna-manitou-285114,c2,p312,pl.html | [10 empty] | CLEANSED | 40101801 Radiators | RADIATOR | NO MODIFIER | TYPE |  | MATERIAL |  | SIZE |  | END CONNECTION |  | WORKING PRESSURE |  | MOUNTING TYPE |  | TEMPERATURE RATING |  | OUTPUT |  | HAZARD CLASS |  | CERTIFICATION/STANDARD |  | ADDITIONAL FEATURES | [52 empty] | Production Completed
STP_009 - Lot2 | Data Enrichment | RYM | OK | 2023-06-24 |  | Processed based on Websource, Conflict w.r.t Input | 1215991 | 1215991 | SHIELD,K-SAF-KMS-152x226 | SHIELD;MNFR:KINDER,PTNO:K-SAF-KMS-152X226 |  | K-SAF-KMS-152X226 | 3000432 | KINDER | KINDER | K-SAF-KMS-152X226 | [5 empty] | https://kinder.com.au/wp-content/uploads/2017/12/Installation-Instructions_K-Motorshield-Motor-Covers_KDOC00096.pdf | [10 empty] | ENRICHED | 26101413 Motor casing or cover | COVER | NO MODIFIER | TYPE | MOTOR | SIZE | 152 IDX279 LGX226 WDX137 HT MM | MATERIAL |  | HAZARD CLASS |  | CERTIFICATION/STANDARD |  | ADDITIONAL FEATURES | [62 empty] | Production Completed
STP_009 - Lot2 | Data Enrichment | RYM | OK | 2023-06-24 |  | Processed based on Websource, Conflict w.r.t Input | 1215990 | 1215990 | SHIELD,K-SAF-KMS-177x259 | SHIELD;MNFR:KINDER,PTNO:K-SAF-KMS-177X259 |  | K-SAF-KMS-177X259 | 3000432 | KINDER | KINDER | K-SAF-KMS-177X259 | [5 empty] | https://kinder.com.au/wp-content/uploads/2017/12/Installation-Instructions_K-Motorshield-Motor-Covers_KDOC00096.pdf | [10 empty] | ENRICHED | 26101413 Motor casing or cover | COVER | NO MODIFIER | TYPE | MOTOR | SIZE | 177 IDX330 LGX259 WDX158 HT MM | MATERIAL |  | HAZARD CLASS |  | CERTIFICATION/STANDARD |  | ADDITIONAL FEATURES | [62 empty] | Production Completed
STP_009 - Lot2 | Data Enrichment | RYM | OK | 2023-06-24 |  | Processed based on Websource, Conflict w.r.t Input | 1215989 | 1215989 | SHIELD,K-SAF-KMS-228x307 | SHIELD;MNFR:KINDER,PTNO:K-SAF-KMS-228X307 |  | K-SAF-KMS-228X307 | 3000432 | KINDER | KINDER | K-SAF-KMS-228X307 | [5 empty] | https://kinder.com.au/wp-content/uploads/2017/12/Installation-Instructions_K-Motorshield-Motor-Covers_KDOC00096.pdf | [10 empty] | ENRICHED | 26101413 Motor casing or cover | COVER | NO MODIFIER | TYPE | MOTOR | SIZE | 228 IDX381 LGX307 WDX191 HT MM | MATERIAL |  | HAZARD CLASS |  | CERTIFICATION/STANDARD |  | ADDITIONAL FEATURES | [62 empty] | Production Completed
STP_009 - Lot2 | Data Enrichment | RYM | OK | 2023-06-24 |  | Processed based on Websource, Conflict w.r.t Input | 1215988 | 1215988 | SHIELD,K-SAF-KMS-317x546 | SHIELD;MNFR:KINDER,PTNO:K-SAF-KMS-317X546 |  | K-SAF-KMS-317X546 | 3000432 | KINDER | KINDER | K-SAF-KMS-317X546 | [5 empty] | https://kinder.com.au/wp-content/uploads/2017/12/Installation-Instructions_K-Motorshield-Motor-Covers_KDOC00096.pdf | [10 empty] | ENRICHED | 26101413 Motor casing or cover | COVER | NO MODIFIER | TYPE | MOTOR | SIZE | 317 IDX660 LGX546 WDX262 HT MM | MATERIAL |  | HAZARD CLASS |  | CERTIFICATION/STANDARD |  | ADDITIONAL FEATURES | [62 empty] | Production Completed
STP_009 - Lot2 | Data Enrichment | RYM | OK | 2023-06-24 |  | Processed based on Websource, Conflict w.r.t Input | 1215986 | 1215986 | SHIELD,K-SAF-KMS-635x1003 | SHIELD;MNFR:KINDER,PTNO:K-SAF-KMS-635X1003 |  | K-SAF-KMS-635X1003 | 3000432 | KINDER | KINDER | K-SAF-KMS-635X1003 | [5 empty] | https://kinder.com.au/wp-content/uploads/2017/12/Installation-Instructions_K-Motorshield-Motor-Covers_KDOC00096.pdf | [10 empty] | ENRICHED | 26101413 Motor casing or cover | COVER | NO MODIFIER | TYPE | MOTOR | SIZE | 635 IDX1193 LGX1003 WDX514 HT MM | MATERIAL |  | HAZARD CLASS |  | CERTIFICATION/STANDARD |  | ADDITIONAL FEATURES | [62 empty] | Production Completed
STP_009 - Lot2 | Data Enrichment | RYM | OK | 2023-06-24 |  | Processed based on Websource, Conflict w.r.t Input | 1215987 | 1215987 | SHIELD,K-SAF-KMS-660x1219 | SHIELD;MNFR:KINDER,PTNO:K-SAF-KMS-660X1219 |  | K-SAF-KMS-660X1219 | 3000432 | KINDER | KINDER | K-SAF-KMS-660X1219 | [5 empty] | https://kinder.com.au/wp-content/uploads/2017/12/Installation-Instructions_K-Motorshield-Motor-Covers_KDOC00096.pdf | [10 empty] | ENRICHED | 26101413 Motor casing or cover | COVER | NO MODIFIER | TYPE | MOTOR | SIZE | 660 IDX1422 LGX1219 WDX533 HT MM | MATERIAL |  | HAZARD CLASS |  | CERTIFICATION/STANDARD |  | ADDITIONAL FEATURES | [62 empty] | Production Completed
STP_009 - Lot2 | Data Enrichment | RYM | OK | 2023-06-24 |  | Processed based on Websource, Conflict w.r.t Input | 1215985 | 1215985 | SHIELD,K-SAF-KMS-762x1790 | SHIELD;MNFR:KINDER,PTNO:K-SAF-KMS-762X1790 |  | K-SAF-KMS-762X1790 | 3000432 | KINDER | KINDER | K-SAF-KMS-762X1790 | [5 empty] | https://kinder.com.au/wp-content/uploads/2017/12/Installation-Instructions_K-Motorshield-Motor-Covers_KDOC00096.pdf | [10 empty] | ENRICHED | 26101413 Motor casing or cover | COVER | NO MODIFIER | TYPE | MOTOR | SIZE | 762 IDX2052 LGX1790 WDX616 HT MM | MATERIAL |  | HAZARD CLASS |  | CERTIFICATION/STANDARD |  | ADDITIONAL FEATURES | [62 empty] | Production Completed
STP_009 - Lot2 | Data Enrichment | RYM | OK | 2023-06-24 |  |  | 1330549 | 1330549 | SHIELD;SIE,3TY1.282-0A | SHIELD;MNFR:SIEMENS,PTNO:3TY1.282-0A | SHIELD | 3TY1.282-0A | 3000032 | SIEMENS | SIEMENS | 3TY1.282-0A | [5 empty] | URL NOT FOUND | [10 empty] | CLEANSED | 31160000 Hardware | SHIELD | NO MODIFIER | TYPE |  | SIZE |  | MATERIAL |  | COLOUR |  | HAZARD CLASS |  | CERTIFICATION/STANDARD |  | ADDITIONAL FEATURES | [60 empty] | Production Completed
STP_009 - Lot2 | Data Enrichment | RYM | OK | 2023-06-24 |  |  | 1214050 | 1214050 | SHIELD;SIE,3TY2.242-0A | SHIELD;MNFR:SIEMENS,PTNO:3TY2.242-0A | SHIELD | 3TY2.242-0A | 3000032 | SIEMENS | SIEMENS | 3TY2.242-0A | [5 empty] | URL NOT FOUND | [10 empty] | CLEANSED | 31160000 Hardware | SHIELD | NO MODIFIER | TYPE |  | SIZE |  | MATERIAL |  | COLOUR |  | HAZARD CLASS |  | CERTIFICATION/STANDARD |  | ADDITIONAL FEATURES | [60 empty] | Production Completed
STP_009 - Lot2 | Data Enrichment | RYM | OK | 2023-06-24 |  |  | 1214051 | 1214051 | SHIELD;SIE,3TY2.302-0A | SHIELD;MNFR:SIEMENS,PTNO:3TY2.302-0A | SHIELD | 3TY2.302-0A | 3000032 | SIEMENS | SIEMENS | 3TY2.302-0A | [5 empty] | URL NOT FOUND | [10 empty] | CLEANSED | 31160000 Hardware | SHIELD | NO MODIFIER | TYPE |  | SIZE |  | MATERIAL |  | COLOUR |  | HAZARD CLASS |  | CERTIFICATION/STANDARD |  | ADDITIONAL FEATURES | [60 empty] | Production Completed
STP_009 - Lot2 | Data Enrichment | RYM | OK | 2023-06-24 |  |  | 1330548 | 1330548 | SHIELD;SIE,3TY6.322-0A | SHIELD;MNFR:SIEMENS,PTNO:3TY6.322-0A | SHIELD | 3TY6.322-0A | 3000032 | SIEMENS | SIEMENS | 3TY6.322-0A | [5 empty] | URL NOT FOUND | [10 empty] | CLEANSED | 31160000 Hardware | SHIELD | NO MODIFIER | TYPE |  | SIZE |  | MATERIAL |  | COLOUR |  | HAZARD CLASS |  | CERTIFICATION/STANDARD |  | ADDITIONAL FEATURES | [60 empty] | Production Completed