## Sheet1
Project | Activities | Production User | Production Comments | Start Date | End Date | Remarks | Griha ID | Material | MAKTX_MARA | TEXT_EN | Class_Char_Values | MFRPN | MFRNR | MFRNR DES (Name) | MNFR | PTNO | Verified MNFR from web | MNFR 1 | PTNO 1 | MNFR 2 | PTNO 2 | Reference URL | Reference URL1 | Item Number | DWG | DRAWING VERSION | POS/TAG | Equipment Type | Equipment Manufacturer | Equipment Model | Equipment Serial | Unused Text | Enriched/Cleansed | UNSPSC Ver.23.07 | Noun | Modifier | Attribute Name 1 | Attribute Value 1 | Attribute Name 2 | Attribute Value 2 | Attribute Name 3 | Attribute Value 3 | Attribute Name 4 | Attribute Value 4 | Attribute Name 5 | Attribute Value 5 | Attribute Name 6 | Attribute Value 6 | Attribute Name 7 | Attribute Value 7 | Attribute Name 8 | Attribute Value 8 | Attribute Name 9 | Attribute Value 9 | Attribute Name 10 | Attribute Value 10 | Attribute Name 11 | Attribute Value 11 | Attribute Name 12 | Attribute Value 12 | Attribute Name 13 | Attribute Value 13 | Attribute Name 14 | Attribute Value 14 | Attribute Name 15 | Attribute Value 15 | Attribute Name 16 | Attribute Value 16 | Attribute Name 17 | Attribute Value 17 | Attribute Name 18 | Attribute Value 18 | Attribute Name 19 | Attribute Value 19 | Attribute Name 20 | Attribute Value 20 | Attribute Name 21 | Attribute Value 21 | Attribute Name 22 | Attribute Value 22 | Attribute Name 23 | Attribute Value 23 | Attribute Name 24 | Attribute Value 24 | Attribute Name 25 | Attribute Value 25 | Attribute Name 26 | Attribute Value 26 | Attribute Name 27 | Attribute Value 27 | Attribute Name 28 | Attribute Value 28 | Attribute Name 29 | Attribute Value 29 | Attribute Name 30 | Attribute Value 30 | Attribute Name 31 | Attribute Value 31 | Attribute Name 32 | Attribute Value 32 | Attribute Name 33 | Attribute Value 33 | Attribute Name 34 | Attribute Value 34 | Attribute Name 35 | Attribute Value 35 | Attribute Name 36 | Attribute Value 36 | Remaining_Information | Status
STP_009 - Lot2 | Data Enrichment | MKV | OK | 24-06-2023 | 29-06-2023 |  | 1272528 | 1272528 | FRAME;KNDR,K-FRA-120010-VR,1200BW,10DEG | FRAME;MNFR:KINDER,PTNO:K-FRA-120010-VR,ADDITIONAL FEATURES EN:1200BW,10DEG, VEE RETURN |  | K-FRA-120010-VR | 3000432 | KINDER | KINDER | K-FRA-120010-VR | [5 empty] | Url Not Found | [10 empty] | Cleansed | 30103600 Structural products | FRAME | CONVEYOR | TYPE | VEE RETURN | BELT WIDTH | 1.2 M | MOUNT CENTER |  | ROLLER QUANTITY |  | ROLLER ANGLE | 10 DEG | BASE HEIGHT |  | FRAME MATERIAL |  | HAZARD CLASS |  | CERTIFICATION/STANDARD |  | ADDITIONAL FEATURES | [54 empty] | Production Completed
STP_009 - Lot2 | Data Enrichment | MKV | OK | 24-06-2023 | 29-06-2023 |  | 1272526 | 1272526 | FRAME;KNDR,K-FRA-1200-15-30-ADJI,1200BW | FRAME;MNFR:KINDER,PTNO:K-FRA-1200-15-30-ADJI,ADDITIONAL FEATURES EN:1200BW,15-30DEG,3 ROLL INLINE TROUGH,ADJUSTABLE |  | K-FRA-1200-15-30-ADJI | 3000432 | KINDER | KINDER | K-FRA-1200-15-30-ADJI | [5 empty] | Url Not Found | [10 empty] | Cleansed | 30103600 Structural products | FRAME | CONVEYOR | TYPE | INLINE TROUGH,ADJUSTABLE | BELT WIDTH | 1.2 M | MOUNT CENTER |  | ROLLER QUANTITY | 3 | ROLLER ANGLE | 15-30 DEG | BASE HEIGHT |  | FRAME MATERIAL |  | HAZARD CLASS |  | CERTIFICATION/STANDARD |  | ADDITIONAL FEATURES | [54 empty] | Production Completed
STP_009 - Lot2 | Data Enrichment | MKV | OK | 24-06-2023 | 29-06-2023 |  | 1272527 | 1272527 | FRAME;KNDR,K-FRA-1200-30-45S82ADJ,1200BW | FRAME;MNFR:KINDER,PTNO:K-FRA-1200-30-45S82ADJ,ADDITIONAL FEATURES EN:1200BW,30-45DEG,3 ROLL INLINE TROUGH,ADJUSTABLE |  | K-FRA-1200-30-45S82ADJ | 3000432 | KINDER | KINDER | K-FRA-1200-30-45S82ADJ | [5 empty] | Url Not Found | [10 empty] | Cleansed | 30103600 Structural products | FRAME | CONVEYOR | TYPE | INLINE TROUGH,ADJUSTABLE | BELT WIDTH | 1.2 M | MOUNT CENTER |  | ROLLER QUANTITY | 3 | ROLLER ANGLE | 30-45 DEG | BASE HEIGHT |  | FRAME MATERIAL |  | HAZARD CLASS |  | CERTIFICATION/STANDARD |  | ADDITIONAL FEATURES | [54 empty] | Production Completed
STP_009 - Lot2 | Data Enrichment | MKV | OK | 24-06-2023 | 29-06-2023 |  | 1272525 | 1272525 | FRAME;KNDR,K-FRA-120045S82TF,1200BW,45DE | FRAME;MNFR:KINDER,PTNO:K-FRA-120045S82TF,ADDITIONAL FEATURES EN:1200BW,45DEG,3 ROLL INLINE TROUGH,1450,MOUNTING HOLE CENTRES,165MM, MOUNTING HOLE SPACING |  | K-FRA-120045S82TF | 3000432 | KINDER | KINDER | K-FRA-120045S82TF | [5 empty] | Url Not Found | [10 empty] | Cleansed | 30103600 Structural products | FRAME | CONVEYOR | TYPE | INLINE TROUGH, | BELT WIDTH | 1.2 M | MOUNT CENTER | 1.45 M | ROLLER QUANTITY | 3 | ROLLER ANGLE | 45 DEG | BASE HEIGHT |  | FRAME MATERIAL |  | HAZARD CLASS |  | CERTIFICATION/STANDARD |  | ADDITIONAL FEATURES | MOUNTING HOLE SPACING:165 MM | [53 empty] | Production Completed
STP_009 - Lot2 | Data Enrichment | MKV | OK | 24-06-2023 | 29-06-2023 |  | 1273324 | 1273324 | FRAME;KNDR,K-FRA-90045S62TF,3ROLL OFFSET | FRAME;MNFR:KINDER,PTNO:K-FRA-90045S62TF,ADDITIONAL FEATURES EN:3ROLL OFFSET TROUGH-900BW,45DEG |  | K-FRA-90045S62TF | 3000432 | KINDER | KINDER | K-FRA-90045S62TF | [5 empty] | http://kinderco.com.au/Kinder%20product%20guide%20260313.pdf | [10 empty] | Cleansed | 30103600 Structural products | FRAME | CONVEYOR | TYPE | OFFSET TROUGH | BELT WIDTH | 900 MM | MOUNT CENTER |  | ROLLER QUANTITY | 3 | ROLLER ANGLE | 45 DEG | BASE HEIGHT |  | FRAME MATERIAL |  | HAZARD CLASS |  | CERTIFICATION/STANDARD |  | ADDITIONAL FEATURES | [54 empty] | Production Completed
STP_009 - Lot2 | Data Enrichment | MKV | OK | 24-06-2023 | 29-06-2023 |  | 1272530 | 1272530 | FRAME;KNDR,K-FRA-HD-I-120045-AS,K-COMMAN | FRAME;MNFR:KINDER,PTNO:K-FRA-HD-I-120045-AS,ADDITIONAL FEATURES EN:K-COMMANDER DIRECT SERIES TR HD INLINE -,1200BW FOR (127DIA 152DIA ROLLER ONLY) 45DEG -GALVANISED,INCLUDES: 1 X TROUGH TRACKING SD/HD INLINE FRAME((K-FRA-KTF-I-12004, 2 X POLYURETHANE HD SIDE GUIDE ROLLERS(K-ROL-HDSGR-102) |  | K-FRA-HD-I-120045-AS | 3000432 | KINDER | KINDER | K-FRA-HD-I-120045-AS | [5 empty] | Url Not Found | [10 empty] | Cleansed | 30103600 Structural products | FRAME | CONVEYOR | TYPE |  | BELT WIDTH | 1.2 M | MOUNT CENTER |  | ROLLER QUANTITY |  | ROLLER ANGLE | 45 DEG | BASE HEIGHT |  | FRAME MATERIAL |  | HAZARD CLASS |  | CERTIFICATION/STANDARD |  | ADDITIONAL FEATURES | COATING:GALVANISED,K-COMMANDER DIRECT SERIES TR HD INLINE,F/(127DIA 152DIA ROLLER ONLY),INCLUDES:1 X TROUGH TRACKING SD/HD INLINE FRAME(K-FRA-KTF-I-12004,2 X POLYURETHANE HD SIDE GUIDE ROLLERS(K-ROL-HDSGR-102) | [53 empty] | Production Completed
STP_009 - Lot2 | Data Enrichment | MKV | OK | 24-06-2023 | 29-06-2023 |  | 1219563 | 1219563 | FRAME;KNDR,K-FRA-K4297,5:2 CONV FRAME - | FRAME;MNFR:KINDER,PTNO:K-FRA-K4297,ADDITIONAL FEATURES EN:5:2 CONV FRAME - 1 ROLL RETURN TRAINING - 1200BW 152DIA 60X125BSGR | 01)KINDER AUSTRALIA PTY LTD,01)K-FRA-K4297,FRAME,01)5:2 CONV FRAME - 1 ROLL RET | K-FRA-K4297 | 3000432 | KINDER | KINDER AUSTRALIA PTY LTD | K-FRA-K4297 | [5 empty] | Url Not Found | [9 empty] | 5:2 | Cleansed | 30103600 Structural products | FRAME | CONVEYOR | TYPE | RETURN TRAINING | BELT WIDTH | 1.2 M | MOUNT CENTER |  | ROLLER QUANTITY | 1 | ROLLER ANGLE |  | BASE HEIGHT |  | FRAME MATERIAL |  | HAZARD CLASS |  | CERTIFICATION/STANDARD |  | ADDITIONAL FEATURES | SIZE:152 DIA MM,60X125BSGR | [53 empty] | Production Completed
STP_009 - Lot2 | Data Enrichment | MKV | OK | 24-06-2023 | 29-06-2023 |  | 1219565 | 1219565 | FRAME;KNDR,K-MISC-CONVEYORPARTS-V63,V63 | FRAME;MNFR:KINDER,PTNO:K-MISC-CONVEYORPARTS-V63,ADDITIONAL FEATURES EN:V63 CONV IDLER SET - 2 ROLL VEE RETURN TRAINING - STAINLESS STEEL | 01)KINDER AUSTRALIA PTY LTD,01)K-MISC-CONVEYORPARTS-V63,FRAME,01)V63 CONV IDLER SET - 2 ROLL | K-MISC-CONVEYORPARTS-V63 | 3000432 | KINDER | KINDER AUSTRALIA PTY LTD | K-MISC-V63 | [5 empty] | Url Not Found | [10 empty] | Cleansed | 30103600 Structural products | FRAME | CONVEYOR | TYPE | VEE RETURN TRAINING | BELT WIDTH |  | MOUNT CENTER |  | ROLLER QUANTITY | 2 | ROLLER ANGLE |  | BASE HEIGHT |  | FRAME MATERIAL | STAINLESS STEEL | HAZARD CLASS |  | CERTIFICATION/STANDARD |  | ADDITIONAL FEATURES | IDLER SET | [53 empty] | Production Completed
STP_009 - Lot2 | Data Enrichment | MKV | OK | 24-06-2023 | 29-06-2023 |  | 1268532 | 1268532 | FRAME;KNDR,K-TRA-SC-1500/1600-S,K-COMAND | FRAME;MNFR:KINDER,PTNO:K-TRA-SC-1500/1600-S,ADDITIONAL FEATURES EN:K-COMANDER CONTROL SERIES S,SELF CENTRING IDLER - 1500/1600 BW Ã˜20 | 01)KINDER AUSTRALIA PTY LTD,01)K-TRA-SC-1500/1600-S,FRAME,01)K-COMANDER CONTROL SERIES S | K-TRA-SC-1500/1600-S | 3000432 | KINDER | KINDER AUSTRALIA PTY LTD | K-TRA-SC-1500/1600-S | [5 empty] | https://kinder.com.au/wp-content/uploads/2017/12/Installation-Instructions-K-Commander-Control-Series_KDOC00047.pdf | [10 empty] | Cleansed | 30103600 Structural products | FRAME | CONVEYOR | TYPE | SELF CENTRING IDLER | BELT WIDTH | 1.5/1.6 M | MOUNT CENTER |  | ROLLER QUANTITY |  | ROLLER ANGLE | 20 DEG | BASE HEIGHT |  | FRAME MATERIAL |  | HAZARD CLASS |  | CERTIFICATION/STANDARD |  | ADDITIONAL FEATURES | K-COMANDER CONTROL SERIES S | [53 empty] | Production Completed
STP_009 - Lot2 | Data Enrichment | MKV | OK | 24-06-2023 | 29-06-2023 |  | 1268533 | 1268533 | FRAME;KNDR,K-TRA-XST-VRT1500,1500 BW H/D | FRAME;MNFR:KINDER,PTNO:K-TRA-XST-VRT1500,ADDITIONAL FEATURES EN:1500 BW H/D STAINLESS STEEL VEE,RETURN TRACKER AS PER DRAWIN | 01)KINDER AUSTRALIA PTY LTD,01)K-TRA-XST-VRT1500,FRAME,01)1500 BW H/D STAINLESS STEEL | K-TRA-XST-VRT1500 | 3000432 | KINDER | KINDER AUSTRALIA PTY LTD | K-TRA-XST-VRT1500 | [5 empty] | Url Not Found | [10 empty] | Cleansed | 30103600 Structural products | FRAME | CONVEYOR | TYPE | VEE RETURN | BELT WIDTH | 1.5 M | MOUNT CENTER |  | ROLLER QUANTITY |  | ROLLER ANGLE |  | BASE HEIGHT |  | FRAME MATERIAL | STAINLESS STEEL | HAZARD CLASS |  | CERTIFICATION/STANDARD |  | ADDITIONAL FEATURES | H/D,TRACKER AS PER DRAWING | [53 empty] | Production Completed
STP_009 - Lot2 | Data Enrichment | MKV | OK | 24-06-2023 | 29-06-2023 | Processed based on Websource, Conflict w.r.t Input | 1242365 | 1242365 | FRAME;WEI,B1041A05 | FRAME;TYPE:PLATE,MNFR:VULCO,PTNO:B1041A05 | PLATE,01)SLURRY PUMP,01)WARMAN,01)1.5/1B-AH | B1041A05 | 3000036 | WEIR | VULCO | B1041A05 | [5 empty] | https://www.savonaequipment.com/en/b1041a05-frame-plate-liner-p204094.pdf | [5 empty] | SLURRY PUMP |  | 1.5/1B-AH |  |  | Enriched | 20100000 Mining and quarrying machinery and equipment | LINER | PLATE | TYPE |  | SIZE |  | MATERIAL |  | CERTIFICATION/STANDARD |  | ADDITIONAL FEATURES | [64 empty] | Production Completed
STP_009 - Lot2 | Data Enrichment | MKV | OK | 24-06-2023 | 29-06-2023 | Processed based on Websource, Conflict w.r.t Input | 1274116 | 1274116 | FRAME;WEI,E4036TL1MU38 | MARCO;MNFR:WEIR,PTNO:E4036TL1MU38, | FRAME | E4036TL1MU38 | 3000036 | WEIR | WEIR | E4036TL1MU38 |  | MARCO |  |  |  | https://www.turkiyebayiligi.com/referans_detay-warman_pump-e4036tl1mu38-11144470 | [10 empty] | Enriched | 20100000 Mining and quarrying machinery and equipment | LINER | PLATE | TYPE |  | SIZE |  | MATERIAL |  | CERTIFICATION/STANDARD |  | ADDITIONAL FEATURES | [64 empty] | Production Completed
STP_009 - Lot2 | Data Enrichment | MKV | OK | 24-06-2023 | 29-06-2023 |  | 1210854 | 1210854 | FRAME;WEI,GMCR25043R508,PLATE LINER | FRAME;MNFR:WEIR,PTNO:GMCR25043R508,ADDITIONAL FEATURES EN:PLATE LINER | 01)WEIR MINERALS AUSTRALIA L,01)GMCR25043R508,FRAME,01)PLATE LINER | GMCR25043R508 | 3000036 | WEIR | WEIR MINERALS AUSTRALIA LTD | GMCR25043R508 | [5 empty] | Url Not Found | [10 empty] | Cleansed | 30103600 Structural products | FRAME | NO MODIFIER | TYPE | PLATE LINER | SIZE |  | MATERIAL |  | HAZARD CLASS |  | CERTIFICATION/STANDARD |  | ADDITIONAL FEATURES EN | PLATE LINER | [61 empty] | Production Completed
STP_009 - Lot2 | Data Enrichment | MKV | OK | 24-06-2023 | 29-06-2023 |  | 1271706 | 1271706 | ISOLATOR,BRG;PRKH,FSEâˆ’3000âˆ’3750âˆ’1âˆ’1,FS36 | ISOLATOR,BEARING;MNFR:PARKER HANNIFIN,PTNO:FSEâˆ’3000âˆ’3750âˆ’1âˆ’1,ADDITIONAL FEATURES EN:FS360,PROTECH | 01)STATEWIDE BEARINGS,01)FSE−3000−3750−1−1,ISOLATOR,BEARING,01)FS360,PROTECH | FSEâˆ’3000âˆ’3750âˆ’1âˆ’1 | 3000331 | PARKER HANNIFIN | PARKER HANNIFIN | FSE-3000-3750-1-1 |  | STATEWIDE BEARINGS |  |  |  | https://www.parker.com/content/dam/Parker-com/Literature/Engineered-Polymer-Systems/5275/ProTech-FS-360-Common-Size-Listing.pdf | [10 empty] | Enriched | 32101522 Isolators | ISOLATOR | BEARING | TYPE |  | INSIDE DIAMETER | 3-3/4 IN | OUTSIDE DIAMETER |  | THICKNESS |  | SPEED RATING |  | SEAL MATERIAL |  | MATERIAL |  | TEMPERATURE RANGE |  | MOUNTING TYPE |  | HAZARD CLASS |  | CERTIFICATION/STANDARD |  | ADDITIONAL FEATURES EN | BRAND:PROTECH,SERIES:FS360 | [49 empty] | Production Completed
STP_009 - Lot2 | Data Enrichment | MKV | OK | 24-06-2023 | 29-06-2023 | Processed based on Websource, Conflict w.r.t Input | 1266755 | 1266755 | ISOLATOR,ELEC;NHP,DINTMS632,2P,63A,MAIN | ISOLATOR,ELECTRICAL;MNFR:NHP,PTNO:DINTMS632,ADDITIONAL FEATURES EN:2P,63A,MAIN SWITCH DIN-TMS DIN | 01)CNW (MOUNT ISA) ELECT WHO,01)DINTMS632,ISOLATOR,ELECTRICAL,01)2P,63A,MAIN SWITCH DIN-TMS | DINTMS632 | 3000664 | NHP | NHP | DINTMS632 |  | CNW ELECTRICAL MOUNT ISA WHOLESALE |  |  |  | https://prdsccdnstorage.blob.core.windows.net/techdatasheets/DINTMS632-6306-datasheet.pdf?sv=2019-02-02&ss=b&srt=sco&sp=rwdlac&se=2050-02-24T14:36:22Z&st=2020-02-24T06:36:22Z&spr=https&sig=ZYSSzNvPIpdF2duj%2B0Q%2Fxscgj9MvyEATcIdm%2Bn6Urmc%3D | https://www.schnap.com.au/nhp-electrical-engineering-products/power-distribution-and-protection/circuit-breakers/mcb/dintms632-mcbs-and-rcds-din-t.html | [9 empty] | Enriched | 39121603 Miniature circuit breakers | CIRCUIT BREAKER | MINIATURE | TYPE | MAIN SWITCH | CURRENT RATING | 63 A | VOLTAGE RATING |  | NUMBER OF POLES | 2 | INTERRUPT RATING |  | FREQUENCY RATING |  | TRIP CLASS |  | TRIP SETTING |  | MOUNTING TYPE |  | TERMINAL TYPE |  | SIZE | 36 WDX86 HTX76 DP MM | CERTIFICATION/STANDARD |  | ADDITIONAL FEATURES | SERIES:DIN-TMS DIN | [47 empty] | Production Completed
STP_009 - Lot2 | Data Enrichment | MKV | OK | 24-06-2023 | 29-06-2023 | Processed based on Websource, Conflict w.r.t Input | 1266756 | 1266756 | ISOLATOR,ELEC;NHP,DINTMS633,3P,63A,MAIN | ISOLATOR,ELECTRICAL;MNFR:NHP,PTNO:DINTMS633,ADDITIONAL FEATURES EN:3P,63A,MAIN SWITCH DIN-TMS DIN | 01)CNW (MOUNT ISA) ELECT WHO,01)DINTMS633,ISOLATOR,ELECTRICAL,01)3P,63A,MAIN SWITCH DIN-TMS | DINTMS633 | 3000664 | NHP | NHP | DINTMS633 |  | CNW ELECTRICAL MOUNT ISA WHOLESALE |  |  |  | https://prdsccdnstorage.blob.core.windows.net/techdatasheets/DINTMS633-6307-datasheet.pdf?sv=2019-02-02&ss=b&srt=sco&sp=rwdlac&se=2050-02-24T14:36:22Z&st=2020-02-24T06:36:22Z&spr=https&sig=ZYSSzNvPIpdF2duj%2B0Q%2Fxscgj9MvyEATcIdm%2Bn6Urmc%3D | https://www.schnap.com.au/nhp-electrical-engineering-products/power-distribution-and-protection/circuit-breakers/mcb/dintms633-mcbs-and-rcds-din-t.html | [9 empty] | Enriched | 39121603 Miniature circuit breakers | CIRCUIT BREAKER | MINIATURE | TYPE | MAIN SWITCH | CURRENT RATING | 63 A | VOLTAGE RATING |  | NUMBER OF POLES | 3 | INTERRUPT RATING |  | FREQUENCY RATING |  | TRIP CLASS |  | TRIP SETTING |  | MOUNTING TYPE |  | TERMINAL TYPE |  | SIZE | 54 WDX86 HTX76 DP MM | CERTIFICATION/STANDARD |  | ADDITIONAL FEATURES | SERIES:DIN-TMS DIN | [47 empty] | Production Completed
STP_009 - Lot2 | Data Enrichment | MKV | OK | 24-06-2023 | 29-06-2023 | Processed based on Websource, Conflict w.r.t Input | 1266956 | 1266956 | ISOLATOR,ELEC;NHP,ISO3100MYS,100A 3 POLE | ISOLATOR,ELECTRICAL;MNFR:NHP,PTNO:ISO3100MYS,ADDITIONAL FEATURES EN:100A 3 POLE | 01)CNW (MOUNT ISA) ELECT WHO,01)NHPISO3100MYS,ISOLATOR,ELECTRICAL,01)100A 3 POLE | ISO3100MYS | 3000664 | NHP | NHP | ISO3100MYS |  | CNW ELECTRICAL MOUNT ISA WHOLESALE |  |  |  | https://www.nhpnz.co.nz/Catalogs/NHP_NZ_Catalog/NHP_NZ_Catalog-Categories/NHP_NZ_Catalog-217587/NHP_NZ_Catalog-387/NHP_NZ_Catalog-764/NHP_NZ_Catalog-856/ISO3100MYS | https://www.jrt.com.au/ajt/category/Industrial/Switch/Switch-disconnector/ISO-ENCLOSED-SWITCH-3P-100A-GREY-ALUM-YEL-RED-HANDLE/NHPISO3100MYS/p/14277842 | [9 empty] | Enriched | 39122233 Disconnect switch | SWITCH | DISCONNECT | TYPE | ISO ENCLOSED | VOLTAGE RATING | 415 V | CURRENT RATING | 100 A | NUMBER OF POLES | 3 | LOAD BREAKING CAPACITY |  | CONTACT CONFIGURATION |  | ENCLOSURE | IP65 | MOUNTING TYPE |  | TEMPERATURE RATING |  | ACTION |  | POWER RATING |  | FREQUENCY RATING | 50/60 HZ | MATERIAL | ALUMINIUM | SIZE | 200WDX298 HTX124 DP MM | HAZARD CLASS |  | CERTIFICATION/STANDARD |  | ADDITIONAL FEATURES | [40 empty] | Production Completed
STP_009 - Lot2 | Data Enrichment | MKV | OK | 24-06-2023 | 29-06-2023 |  | 1248238 | 1248238 | ISOLATOR;ABB,3BHB005464R0001 | ISOLATOR;MNFR:ABB,PTNO:3BHB005464R0001 | ISOLATOR | 3BHB005464R0001 | 3000014 | ABB | ABB | 3BHB005464R0001 | [5 empty] | https://www.quad-industry.com/catalog/abbcatalog/157208/2618829.html | [10 empty] | Enriched | 32101522 Isolators | ISOLATOR | ELECTRICAL | TYPE |  | VOLTAGE RATING | 3.6 KV | CURRENT RATING |  | LOAD BREAKING CAPACITY |  | NUMBER OF POLES |  | INSULATION VOLTAGE |  | DEGREE OF PROTECTION |  | MATERIAL |  | MOUNTING TYPE |  | TEMPERATURE RATING |  | HAZARD CLASS |  | CERTIFICATION/STANDARD |  | ADDITIONAL FEATURES | [48 empty] | Production Completed
STP_009 - Lot2 | Data Enrichment | MKV | OK | 24-06-2023 | 29-06-2023 | Processed based on Websource, Conflict w.r.t Input | 1334991 | 1334991 | ISOLATOR;ABB,ABB0T100F3 | ISOLATOR;MNFR:ABB,PTNO:ABB0T100F3 | ISOLATOR | ABB0T100F3 | 3000014 | ABB | ABB | OT100F3 | [5 empty] | https://new.abb.com/products/1SCA105004R1001/ot100f3 | [10 empty] | Enriched | 39122233 Disconnect switch | SWITCH | DISCONNECT | TYPE |  | VOLTAGE RATING | 100 A | CURRENT RATING | 690 VAC | NUMBER OF POLES | 3 | LOAD BREAKING CAPACITY |  | CONTACT CONFIGURATION |  | ENCLOSURE | IP20 | MOUNTING TYPE | DIN RAIL | TEMPERATURE RATING |  | ACTION |  | POWER RATING | 37 KW | FREQUENCY RATING |  | MATERIAL |  | SIZE | 74 LGX70 WDX100 HT MM | HAZARD CLASS |  | CERTIFICATION/STANDARD | IEC 60947-3/UL 98/CSA C22.2 NO.4 | ADDITIONAL FEATURES | [40 empty] | Production Completed
STP_009 - Lot2 | Data Enrichment | MKV | OK | 24-06-2023 | 29-06-2023 | Processed based on Websource, Conflict w.r.t Input | 1334992 | 1334992 | ISOLATOR;ABB,ABBOT80F3 | ISOLATOR;MNFR:ABB,PTNO:ABBOT80F3 | ISOLATOR | ABBOT80F3 | 3000014 | ABB | ABB | OT80F3 | [5 empty] | https://new.abb.com/products/1SCA105798R1001/ot80f3 | https://in.element14.com/abb/ot80f3/switch-disconnector-3p-80a/dp/1841493?CMP=KNC-GIN-GEN-DSA-PDP-PAGE_TOP-CITY-TEST-Split-S30&mckv=sPLVruMSr_dc¦pcrid¦590172267509¦pkw¦¦pmt¦¦slid¦¦product¦¦pgrid¦131884804221¦ptaid¦dsa-906758374001¦&gclid=Cj0KCQjwtO-kBhDIARIsAL6Lordapq1Br9VWhzegYR-VjgA8wDlEFjVFbPcFFtMLfG7AEjD-XzBQ2NoaAjrzEALw_wcB | [9 empty] | Enriched | 39122233 Disconnect switch | SWITCH | DISCONNECT | TYPE |  | VOLTAGE RATING | 80 A | CURRENT RATING | 690 VAC | NUMBER OF POLES | 3 | LOAD BREAKING CAPACITY |  | CONTACT CONFIGURATION |  | ENCLOSURE | IP20 | MOUNTING TYPE | DIN RAIL | TEMPERATURE RATING |  | ACTION |  | POWER RATING | 37 KW | FREQUENCY RATING |  | MATERIAL |  | SIZE | 72.5 LGX52.5 WDX91.5 HT MM | HAZARD CLASS |  | CERTIFICATION/STANDARD | IEC 60947-3/UL 508/CSA C22.2 NO. 14 | ADDITIONAL FEATURES | [40 empty] | Production Completed
STP_009 - Lot2 | Data Enrichment | MKV | OK | 24-06-2023 | 29-06-2023 | Processed based on Websource, Conflict w.r.t Input | 1248650 | 1248650 | ISOLATOR;ABB,ABBOXP6X290 | ISOLATOR;MNFR:ABB,PTNO:ABBOXP6X290 | ISOLATOR | ABBOXP6X290 | 3000014 | ABB | ABB | OXP6X290 | [5 empty] | https://new.abb.com/products/1SCA022042R6370/oxp6x290 | [10 empty] | Enriched | 26111510 Transmission shafts | SHAFT | NO MODIFIER | TYPE |  | SIZE | 290 LGX6 WDX6 HT MM | MATERIAL |  | HAZARD CLASS |  | CERTIFICATION/STANDARD |  | ADDITIONAL FEATURES | [62 empty] | Production Completed
STP_009 - Lot2 | Data Enrichment | MKV | OK | 24-06-2023 | 29-06-2023 |  | 1334981 | 1334981 | ISOLATOR;ABB,AEB160 | ISOLATOR;MNFR:ABB,PTNO:AEB160 | ISOLATOR | AEB160 | 3000014 | ABB | ABB | AEB160 | [5 empty] | Url Not Found | [10 empty] | Cleansed | 32101522 Isolators | ISOLATOR | NO MODIFIER | TYPE |  | SIZE |  | MATERIAL |  | HAZARD CLASS |  | CERTIFICATION/STANDARD |  | ADDITIONAL FEATURES EN | [62 empty] | Production Completed
STP_009 - Lot2 | Data Enrichment | MKV | OK | 24-06-2023 | 29-06-2023 | Processed based on Websource, Conflict w.r.t Input | 1248649 | 1248649 | ISOLATOR;ABB,OT160EV03P | ISOLATOR;MNFR:ABB,PTNO:OT160EV03P | ISOLATOR | OT160EV03P | 3000014 | ABB | ABB | OT160EV03P | [5 empty] | https://new.abb.com/products/1SCA120514R1001/ot160ev03p | [10 empty] | Enriched | 39122233 Disconnect switch | SWITCH | DISCONNECT | TYPE |  | VOLTAGE RATING | 1000 V | CURRENT RATING | 200 A | NUMBER OF POLES | 3 | LOAD BREAKING CAPACITY |  | CONTACT CONFIGURATION |  | ENCLOSURE | IP00 | MOUNTING TYPE | BASE | TEMPERATURE RATING |  | ACTION |  | POWER RATING | 144 KW | FREQUENCY RATING |  | MATERIAL |  | SIZE | 82.5 LGX150 WDX145.5 HT MM | HAZARD CLASS |  | CERTIFICATION/STANDARD | IEC 60947-3 | ADDITIONAL FEATURES | [40 empty] | Production Completed
STP_009 - Lot2 | Data Enrichment | MKV | OK | 24-06-2023 | 29-06-2023 | Processed based on Websource, Conflict w.r.t Input | 1217641 | 1217641 | ISOLATOR;ABB,OT400E12P,1000V,400A,INBOAR | ISOLATOR;MNFR:ABB,PTNO:OT400E12P,ADDITIONAL FEATURES EN:1000V,400A,INBOARD SHAFT | 01)CRISTAUDO'S INDUSTRIAL EL,01)OT400E12P,ISOLATOR,01)1000V,400A,INBOARD SHAFT | OT400E12P | 3000014 | ABB | ABB | OT400E12P |  | CRISTAUDO'S INDUSTRIAL ELECTRICS |  |  |  | https://new.abb.com/products/1SCA022727R5750/ot400e12p | [10 empty] | Enriched | 39122233 Disconnect switch | SWITCH | DISCONNECT | TYPE |  | VOLTAGE RATING | 1000 V | CURRENT RATING | 400 A | NUMBER OF POLES | 3 | LOAD BREAKING CAPACITY |  | CONTACT CONFIGURATION |  | ENCLOSURE | IP00 | MOUNTING TYPE | BASE | TEMPERATURE RATING |  | ACTION |  | POWER RATING | 400 KW | FREQUENCY RATING |  | MATERIAL |  | SIZE | 107 LGX196 WDX185 HT MM | HAZARD CLASS |  | CERTIFICATION/STANDARD | IEC 60947-3 | ADDITIONAL FEATURES | INBOARD SHAFT | [39 empty] | Production Completed
STP_009 - Lot2 | Data Enrichment | MKV | OK | 24-06-2023 | 29-06-2023 | Processed based on Websource, Conflict w.r.t Input | 1324686 | 1324686 | ISOLATOR;ABB,OT40F3P | ISOLATOR;MNFR:ABB,PTNO:OT40F3P | ISOLATOR | OT40F3P | 3000014 | ABB | ABB | OT40F3P | [5 empty] | https://new.abb.com/products/1SCA104902R1001/ot40f3 | https://franklinempire.com/en/ot40f3p-1429-ot40f3p.html | [9 empty] | Enriched | 39122233 Disconnect switch | SWITCH | DISCONNECT | TYPE |  | VOLTAGE RATING | 690 VAC | CURRENT RATING | 40 A | NUMBER OF POLES | 3 | LOAD BREAKING CAPACITY |  | CONTACT CONFIGURATION |  | ENCLOSURE | IP20 | MOUNTING TYPE | BASE | TEMPERATURE RATING |  | ACTION |  | POWER RATING | 11 KW | FREQUENCY RATING |  | MATERIAL |  | SIZE | 56 LGX35 WDX68 HT MM | HAZARD CLASS |  | CERTIFICATION/STANDARD | IEC 60947-3/UL 508/CSA C22.2 NO. 14 | ADDITIONAL FEATURES | [40 empty] | Production Completed
STP_009 - Lot2 | Data Enrichment | MKV | OK | 24-06-2023 | 29-06-2023 | Processed based on Websource, Conflict w.r.t Input | 1267620 | 1267620 | ISOLATOR;ABB,OTDC500FV11P,2P OTDC 1500VD | ISOLATOR;MNFR:ABB,PTNO:OTDC500FV11P,ADDITIONAL FEATURES EN:2P OTDC 1500VDC | 01)CNW (MOUNT ISA) ELECT WHO,01)ABBOTDC500FV11P,ISOLATOR,01)2P OTDC 1500VDC | OTDC500FV11P | 3000014 | ABB | ABB | OTDC500FV11P |  | CNW ELECTRICAL MOUNT ISA WHOLESALE |  |  |  | https://new.abb.com/products/1SCA158226R1001/otdc500fv11 | [10 empty] | Enriched | 39122233 Disconnect switch | SWITCH | DISCONNECT | TYPE |  | VOLTAGE RATING | 1500 VDC | CURRENT RATING | 500 A | NUMBER OF POLES | 2 | LOAD BREAKING CAPACITY |  | CONTACT CONFIGURATION |  | ENCLOSURE | IP20 | MOUNTING TYPE | BASE | TEMPERATURE RATING |  | ACTION |  | POWER RATING |  | FREQUENCY RATING |  | MATERIAL |  | SIZE | 135 LGX157.5 WDX211 HT MM | HAZARD CLASS |  | CERTIFICATION/STANDARD | IEC 60947-1,-3 | ADDITIONAL FEATURES | [40 empty] | Production Completed
STP_009 - Lot2 | Data Enrichment | MKV | OK | 24-06-2023 | 29-06-2023 | Processed based on Websource, Conflict w.r.t Input | 1217643 | 1217643 | ISOLATOR;ABB,OXP12X395,SHFT | ISOLATOR;MNFR:ABB,PTNO:OXP12X395,ADDITIONAL FEATURES EN:SHAFT | 01)CRISTAUDO'S INDUSTRIAL EL,01)OXP12X395,ISOLATOR,01)SHAFT | OXP12X395 | 3000014 | ABB | ABB | OXP12X395 |  | CRISTAUDO'S INDUSTRIAL ELECTRICS |  |  |  | https://new.abb.com/products/1SCA022042R5990/oxp12x395 | [10 empty] | Enriched | 26111510 Transmission shafts | SHAFT | NO MODIFIER | TYPE |  | SIZE | 395 LGX12 WDX12 HT MM | MATERIAL |  | HAZARD CLASS |  | CERTIFICATION/STANDARD |  | ADDITIONAL FEATURES | [62 empty] | Production Completed
STP_009 - Lot2 | Data Enrichment | MKV | OK | 24-06-2023 | 29-06-2023 | Processed based on Websource, Conflict w.r.t Input | 1217644 | 1217644 | ISOLATOR;ABB,S202C10,MCB,CURVE C,2P,6KA | ISOLATOR;MNFR:ABB,PTNO:S202C10,ADDITIONAL FEATURES EN:MCB,CURVE C,2P,6KA,10A | 01)CRISTAUDO'S INDUSTRIAL EL,01)S202C10,ISOLATOR,01)MCB,CURVE C,2P,6KA,10A | S202C10 | 3000014 | ABB | ABB | S202-C10 |  | CRISTAUDO'S INDUSTRIAL ELECTRICS |  |  |  | https://new.abb.com/products/2CDS252001R0104/s202-c10 | [10 empty] | Enriched | 39121603 Miniature circuit breakers | CIRCUIT BREAKER | MINIATURE | TYPE |  | CURRENT RATING | 10 A | VOLTAGE RATING | 400 VAC | NUMBER OF POLES | 2 | INTERRUPT RATING | 6 KA | FREQUENCY RATING | 50 HZ | TRIP CLASS |  | TRIP SETTING |  | MOUNTING TYPE | DIN RAIL | TERMINAL TYPE | SCREW | SIZE | 69 LGX35 WDX88 HT MM | CERTIFICATION/STANDARD | IEC/EN 60898-1,IEC/EN 60947-2,UL 1077 | ADDITIONAL FEATURES | TRIP CURVE:C | [47 empty] | Production Completed
STP_009 - Lot2 | Data Enrichment | MKV | OK | 24-06-2023 | 29-06-2023 |  | 1272850 | 1272850 | LABEL,ADH;BRAD,4051306,0.75HX0.5W IN,VIN | LABEL,ADHESIVE;MNFR:BRADY W H CO,PTNO:4051306,ADDITIONAL FEATURES EN:0.75HX0.5W IN,VINYL,BLK/WHT,FOR M210/M210-LAB/M211 PRINTERS, PTNO:M21-11-427 | 01)ELEMENT14 PTY LTD,01)4051306,LABEL,ADHESIVE,01)0.75HX0.5W IN,VINYL,BLK/WHT,02)FOR M210/M210-LAB/M211 PRIN,03)PTNO:M21-11-427 | 4051306 | 3000240 | BRADY W H CO | BRADY W H CO | M21-11-427 |  | ELEMENT14 PTY LTD | 4051306 |  |  | https://www.bradyid.com/wire-cable-labels/self-laminating-vinyl-wrap-around-labels-ribbon-pre-sized-for-m210-m211-printers-cps-4293071?part-number=m21-11-427 | https://www.digikey.com/en/products/detail/brady-corporation/M21-11-427/16643727 |  |  |  |  | PRINTERS |  | M210/M210-LAB/M211 |  |  | Enriched | 55121600 Labels | LABEL | ADHESIVE | TYPE | SELF LAMINATING | SIZE | 1/2 WDX3/4 HT IN | LEGEND |  | MATERIAL | VINYL | COLOUR | BLACK ON WHITE | HAZARD CLASS |  | CERTIFICATION/STANDARD | UL,CSA | ADDITIONAL FEATURES EN | [58 empty] | Production Completed
STP_009 - Lot2 | Data Enrichment | MKV | OK | 24-06-2023 | 29-06-2023 |  | 1272846 | 1272846 | LABEL,ADH;BRAD,4051307,0.5HX0.75W IN,NYL | LABEL,ADHESIVE;MNFR:BRADY W H CO,PTNO:4051307,ADDITIONAL FEATURES EN:0.5HX0.75W IN,NYLON CLOTH,BLK/WHT,FOR M210/M210-LAB/M211 PRINTERS,PTNO:M21-11-499 | 01)ELEMENT14 PTY LTD,01)4051307,LABEL,ADHESIVE,01)0.5HX0.75W IN,NYLON CLOTH,B,02)FOR M210/M210-LAB/M211 PRIN,03)PTNO:M21-11-499 | 4051307 | 3000240 | BRADY W H CO | BRADY W H CO | M21-11-499 |  | ELEMENT14 PTY LTD | 4051307 |  |  | https://www.bradyid.com/wire-cable-labels/aggressive-adhesive-multi-purpose-nylon-labels-ribbon-pre-sized-for-m210-m211-printers-cps-4293076?part-number=m21-11-499 | https://www.digikey.com/en/products/detail/brady-corporation/M21-11-499/16643726?s=N4IgTCBcDaILJgIwFpEoCwE5MgLoF8g |  |  |  |  | PRINTERS |  | M210/M210-LAB/M211 |  |  | Enriched | 55121600 Labels | LABEL | ADHESIVE | TYPE | MULTI PURPOSE | SIZE | 3/4 WDX1/2 HT IN | LEGEND |  | MATERIAL | NYLON CLOTH | COLOUR | BLACK ON WHITE | HAZARD CLASS |  | CERTIFICATION/STANDARD | UL,CSA | ADDITIONAL FEATURES EN | [58 empty] | Production Completed
STP_009 - Lot2 | Data Enrichment | MKV | OK | 24-06-2023 | 29-06-2023 |  | 1272844 | 1272844 | LABEL,ADH;BRAD,4051308,0.5H X 1W IN,NYLO | LABEL,ADHESIVE;MNFR:BRADY W H CO,PTNO:4051308,ADDITIONAL FEATURES EN:0.5H X 1W IN,NYLON CLOTH,BLK/WHT,FOR M210/M210-LAB/M211 PRINTERS,PTNO:M21-131-499 | 01)ELEMENT14 PTY LTD,01)4051308,LABEL,ADHESIVE,01)0.5H X 1W IN,NYLON CLOTH,BL,02)FOR M210/M210-LAB/M211 PRIN,03)PTNO:M21-131-499 | 4051308 | 3000240 | BRADY W H CO | BRADY W H CO | M21-131-499 |  | ELEMENT14 PTY LTD | 4051308 |  |  | https://www.bradyid.com/wire-cable-labels/aggressive-adhesive-multi-purpose-nylon-labels-ribbon-pre-sized-for-m210-m211-printers-cps-4293076?part-number=m21-131-499 | https://www.digikey.com/en/products/detail/brady-corporation/m21-131-499/16643710 |  |  |  |  | PRINTERS |  | M210/M210-LAB/M211 |  |  | Enriched | 55121600 Labels | LABEL | ADHESIVE | TYPE | MULTI PURPOSE | SIZE | 1 WDX1/2 HT IN | LEGEND |  | MATERIAL | NYLON CLOTH | COLOUR | BLACK ON WHITE | HAZARD CLASS |  | CERTIFICATION/STANDARD | UL,CSA | ADDITIONAL FEATURES EN | [58 empty] | Production Completed
STP_009 - Lot2 | Data Enrichment | MKV | OK | 24-06-2023 | 29-06-2023 |  | 1272847 | 1272847 | LABEL,ADH;BRAD,4051309,0.75HX1.5W IN,NYL | LABEL,ADHESIVE;MNFR:BRADY W H CO,PTNO:4051309,ADDITIONAL FEATURES EN:0.75HX1.5W IN,NYLON CLOTH,BLK/WHT,FOR M210/M210-LAB/M211 PRINTERS,PTNO:M21-136-499 | 01)ELEMENT14 PTY LTD,01)4051309,LABEL,ADHESIVE,01)0.75HX1.5W IN,NYLON CLOTH,B,02)FOR M210/M210-LAB/M211 PRIN,03)PTNO:M21-136-499 | 4051309 | 3000240 | BRADY W H CO | BRADY W H CO | M21-136-499 |  | ELEMENT14 PTY LTD | 4051309 |  |  | https://www.bradyid.com/wire-cable-labels/aggressive-adhesive-multi-purpose-nylon-labels-ribbon-pre-sized-for-m210-m211-printers-cps-4293076?part-number=m21-136-499 | [5 empty] | PRINTERS |  | M210/M210-LAB/M211 |  |  | Enriched | 55121600 Labels | LABEL | ADHESIVE | TYPE | MULTI PURPOSE | SIZE | 1-1/2 WDX3/4 HT IN | LEGEND |  | MATERIAL | NYLON CLOTH | COLOUR | BLACK ON WHITE | HAZARD CLASS |  | CERTIFICATION/STANDARD | UL,CSA | ADDITIONAL FEATURES EN | [58 empty] | Production Completed
STP_009 - Lot2 | Data Enrichment | MKV | OK | 24-06-2023 | 29-06-2023 |  | 1272853 | 1272853 | LABEL,ADH;BRAD,4051310,0.75HX2W IN,POLYE | LABEL,ADHESIVE;MNFR:BRADY W H CO,PTNO:4051310,ADDITIONAL FEATURES EN:0.75HX2W IN,POLYESTER,BLK/WHT,FOR M210/M210-LAB/M211 PRINTERS, PTNO:M21-137-423 | 01)ELEMENT14 PTY LTD,01)4051310,LABEL,ADHESIVE,01)0.75HX2W IN,POLYESTER,BLK/W,02)FOR M210/M210-LAB/M211 PRIN,03)PTNO:M21-137-423 | 4051310 | 3000240 | BRADY W H CO | BRADY W H CO | M21-137-423 |  | ELEMENT14 PTY LTD | 4051310 |  |  | https://www.bradyid.com/labels/harsh-environment/harsh-environment-multi-purpose-polyester-labels-ribbon-pre-sized-for-m210-m211-printers-cps-4293075?part-number=m21-137-423 | [5 empty] | PRINTERS |  | M210/M210-LAB/M211 |  |  | Enriched | 55121600 Labels | LABEL | ADHESIVE | TYPE | MULTI PURPOSE | SIZE | 2 WDX3/4 HT IN | LEGEND |  | MATERIAL | POLYESTER | COLOUR | BLACK ON WHITE | HAZARD CLASS |  | CERTIFICATION/STANDARD | UL,CSA | ADDITIONAL FEATURES EN | [58 empty] | Production Completed
STP_009 - Lot2 | Data Enrichment | MKV | OK | 24-06-2023 | 29-06-2023 |  | 1272845 | 1272845 | LABEL,ADH;BRAD,4051311,0.75HX2W IN,NYLON | LABEL,ADHESIVE;MNFR:BRADY W H CO,PTNO:4051311,ADDITIONAL FEATURES EN:0.75HX2W IN,NYLON CLOTH,BLK/WHT,FOR M210/M210-LAB/M211 PRINTERS,PTNO:M21-137-499 | 01)ELEMENT14 PTY LTD,01)4051311,LABEL,ADHESIVE,01)0.75HX2W IN,NYLON CLOTH,BLK,02)FOR M210/M210-LAB/M211 PRIN,03)PTNO:M21-137-499 | 4051311 | 3000240 | BRADY W H CO | BRADY W H CO | M21-137-499 |  | ELEMENT14 PTY LTD | 4051311 |  |  | https://www.bradyid.com/wire-cable-labels/aggressive-adhesive-multi-purpose-nylon-labels-ribbon-pre-sized-for-m210-m211-printers-cps-4293076?part-number=m21-137-499 | [5 empty] | PRINTERS |  | M210/M210-LAB/M211 |  |  | Enriched | 55121600 Labels | LABEL | ADHESIVE | TYPE | MULTI PURPOSE | SIZE | 2 WDX3/4 HT IN | LEGEND |  | MATERIAL | NYLON CLOTH | COLOUR | BLACK ON WHITE | HAZARD CLASS |  | CERTIFICATION/STANDARD | UL,CSA | ADDITIONAL FEATURES EN | [58 empty] | Production Completed
STP_009 - Lot2 | Data Enrichment | MKV | OK | 24-06-2023 | 29-06-2023 |  | 1272851 | 1272851 | LABEL,ADH;BRAD,4051313,0.5HX1W IN,POLYES | LABEL,ADHESIVE;MNFR:BRADY W H CO,PTNO:4051313,ADDITIONAL FEATURES EN:0.5HX1W IN,POLYESTER,BLK/WHT,FOR USE WITH M210/M210-LAB/M211 PRINTERS,PTNO:M21-17-423 | 01)ELEMENT14 PTY LTD,01)4051313,LABEL,ADHESIVE,01)0.5HX1W IN,POLYESTER,BLK/WH,02)FOR USE WITH M210/M210-LAB/,03)PTNO:M21-17-423 | 4051313 | 3000240 | BRADY W H CO | BRADY W H CO | M21-17-423 |  | ELEMENT14 PTY LTD | 4051313 |  |  | https://www.bradyid.com/labels/harsh-environment/harsh-environment-multi-purpose-polyester-labels-ribbon-pre-sized-for-m210-m211-printers-cps-4293075?part-number=m21-17-423 | [5 empty] | PRINTERS |  | M210/M210-LAB/M211 |  |  | Enriched | 55121600 Labels | LABEL | ADHESIVE | TYPE | MULTI PURPOSE | SIZE | 1 WDX1/2 HT IN | LEGEND |  | MATERIAL | POLYESTER | COLOUR | BLACK ON WHITE | HAZARD CLASS |  | CERTIFICATION/STANDARD | UL,CSA | ADDITIONAL FEATURES EN | [58 empty] | Production Completed
STP_009 - Lot2 | Data Enrichment | MKV | OK | 24-06-2023 | 29-06-2023 |  | 1272854 | 1272854 | LABEL,ADH;BRAD,4051314,0.75HX1W IN,POLYE | LABEL,ADHESIVE;MNFR:BRADY W H CO,PTNO:4051314,ADDITIONAL FEATURES EN:0.75HX1W IN,POLYESTER,BLK/WHT,FOR M210/M210-LAB/M211 PRINTERS, PTNO:M21-18-423 | 01)ELEMENT14 PTY LTD,01)4051314,LABEL,ADHESIVE,01)0.75HX1W IN,POLYESTER,BLK/W,02)FOR M210/M210-LAB/M211 PRIN,03)PTNO:M21-18-423 | 4051314 | 3000240 | BRADY W H CO | BRADY W H CO | M21-18-423 |  | ELEMENT14 PTY LTD | 4051314 |  |  | https://www.bradyid.com/labels/harsh-environment/harsh-environment-multi-purpose-polyester-labels-ribbon-pre-sized-for-m210-m211-printers-cps-4293075?part-number=m21-18-423 | [5 empty] | PRINTERS |  | M210/M210-LAB/M211 |  |  | Enriched | 55121600 Labels | LABEL | ADHESIVE | TYPE | MULTI PURPOSE | SIZE | 1 WDX3/4 HT IN | LEGEND |  | MATERIAL | POLYESTER | COLOUR | BLACK ON WHITE | HAZARD CLASS |  | CERTIFICATION/STANDARD | UL,CSA | ADDITIONAL FEATURES EN | [58 empty] | Production Completed
STP_009 - Lot2 | Data Enrichment | MKV | OK | 24-06-2023 | 29-06-2023 |  | 1272852 | 1272852 | LABEL,ADH;BRAD,4051315,0.75HX1W IN,VINYL | LABEL,ADHESIVE;MNFR:BRADY W H CO,PTNO:4051315,ADDITIONAL FEATURES EN:0.75HX1W IN,VINYL,BLK/WHT,FOR M210/M210-LAB/M211 PRINTERS,PTNO: M21-18-427 | 01)ELEMENT14 PTY LTD,01)4051315,LABEL,ADHESIVE,01)0.75HX1W IN,VINYL,BLK/WHT,02)FOR M210/M210-LAB/M211 PRIN,03)PTNO:M21-18-427 | 4051315 | 3000240 | BRADY W H CO | BRADY W H CO | M21-18-427 |  | ELEMENT14 PTY LTD | 4051315 |  |  | https://www.bradyid.com/wire-cable-labels/self-laminating-vinyl-wrap-around-labels-ribbon-pre-sized-for-m210-m211-printers-cps-4293071?part-number=m21-18-427 | [5 empty] | PRINTERS |  | M210/M210-LAB/M211 |  |  | Enriched | 55121600 Labels | LABEL | ADHESIVE | TYPE | SELF LAMINATING | SIZE | 1 WDX3/4 HT IN | LEGEND |  | MATERIAL | VINYL | COLOUR | BLACK ON WHITE | HAZARD CLASS |  | CERTIFICATION/STANDARD | UL,CSA | ADDITIONAL FEATURES EN | [58 empty] | Production Completed
STP_009 - Lot2 | Data Enrichment | MKV | OK | 24-06-2023 | 29-06-2023 |  | 1272855 | 1272855 | LABEL,ADH;BRAD,4051316,0.75HX1W IN,NYLON | LABEL,ADHESIVE;MNFR:BRADY W H CO,PTNO:4051316,ADDITIONAL FEATURES EN:0.75HX1W IN,NYLON CLOTH,BLK/WHT,FOR M210/M210-LAB/M211 PRINTERS,PTNO:M21-18-499 | 01)ELEMENT14 PTY LTD,01)4051316,LABEL,ADHESIVE,01)0.75HX1W IN,NYLON CLOTH,BLK,02)FOR M210/M210-LAB/M211 PRIN,03)PTNO:M21-18-499 | 4051316 | 3000240 | BRADY W H CO | BRADY W H CO | M21-18-499 |  | ELEMENT14 PTY LTD | 4051316 |  |  | https://www.bradyid.com/wire-cable-labels/aggressive-adhesive-multi-purpose-nylon-labels-ribbon-pre-sized-for-m210-m211-printers-cps-4293076?part-number=m21-18-499 | [5 empty] | PRINTERS |  | M210/M210-LAB/M211 |  |  | Enriched | 55121600 Labels | LABEL | ADHESIVE | TYPE | MULTI PURPOSE | SIZE | 1 WDX3/4 HT IN | LEGEND |  | MATERIAL | NYLON CLOTH | COLOUR | BLACK ON WHITE | HAZARD CLASS |  | CERTIFICATION/STANDARD | UL,CSA | ADDITIONAL FEATURES EN | [58 empty] | Production Completed
STP_009 - Lot2 | Data Enrichment | MKV | OK | 24-06-2023 | 29-06-2023 |  | 1272856 | 1272856 | LABEL,ADH;BRAD,4051317,0.75HX1.5W IN,POL | LABEL,ADHESIVE;MNFR:BRADY W H CO,PTNO:4051317,ADDITIONAL FEATURES EN:0.75HX1.5W IN,POLYESTER,BLK/WHT,FOR M210/M210-LAB/M211 PRINTERS,PTNO:M21-30-423 | 01)ELEMENT14 PTY LTD,01)4051317,LABEL,ADHESIVE,01)0.75HX1.5W IN,POLYESTER,BLK,02)FOR M210/M210-LAB/M211 PRIN,03)PTNO:M21-30-423 | 4051317 | 3000240 | BRADY W H CO | BRADY W H CO | M21-30-423 |  | ELEMENT14 PTY LTD | 4051317 |  |  | https://www.bradyid.com/labels/harsh-environment/harsh-environment-multi-purpose-polyester-labels-ribbon-pre-sized-for-m210-m211-printers-cps-4293075?part-number=m21-30-423 | [5 empty] | PRINTERS |  | M210/M210-LAB/M211 |  |  | Enriched | 55121600 Labels | LABEL | ADHESIVE | TYPE | MULTI PURPOSE | SIZE | 1-1/2 WDX3/4 HT IN | LEGEND |  | MATERIAL | POLYESTER | COLOUR | BLACK ON WHITE | HAZARD CLASS |  | CERTIFICATION/STANDARD | UL,CSA | ADDITIONAL FEATURES EN | [58 empty] | Production Completed
STP_009 - Lot2 | Data Enrichment | MKV | OK | 24-06-2023 | 29-06-2023 |  | 1272848 | 1272848 | LABEL,ADH;BRAD,4051319,0.5IN WX21FT L,VI | LABEL,ADHESIVE;MNFR:BRADY W H CO,PTNO:4051319,ADDITIONAL FEATURES EN:0.5IN WX21FT L,VINYL,BLK/WHT,FOR M210/M210-LAB/M211 PRINTERS, PTNO:M21-500-581-WT | 01)ELEMENT14 PTY LTD,01)4051319,LABEL,ADHESIVE,01)0.5IN WX21FT L,VINYL,BLK/WH,02)FOR M210/M210-LAB/M211 PRIN,03)PTNO:M21-500-581-WT | 4051319 | 3000240 | BRADY W H CO | BRADY W H CO | M21-500-581-WT |  | ELEMENT14 PTY LTD | 4051319 |  |  | https://www.bradyid.com/labels/repositionable/repositionable-multi-purpose-vinyl-labels-ribbon-for-m210-m211-printers-cps-4293077?part-number=m21-500-581-wt | [5 empty] | PRINTERS |  | M210/M210-LAB/M211 |  |  | Enriched | 55121600 Labels | LABEL | ADHESIVE | TYPE | MULTI PURPOSE | SIZE | 21 LG FTX1/2 WD IN | LEGEND |  | MATERIAL | VINYL | COLOUR | BLACK ON WHITE | HAZARD CLASS |  | CERTIFICATION/STANDARD |  | ADDITIONAL FEATURES EN | [58 empty] | Production Completed
STP_009 - Lot2 | Data Enrichment | MKV | OK | 24-06-2023 | 29-06-2023 |  | 1272857 | 1272857 | LABEL,ADH;BRAD,4051320,0.5HX7.5W IN,POLY | LABEL,ADHESIVE;MNFR:BRADY W H CO,PTNO:4051320,ADDITIONAL FEATURES EN:0.5HX7.5W IN,POLYESTER,BLK/WHT,FOR M210/M210-LAB/M211 PRINTERS, PTNO:M21-7-423 | 01)ELEMENT14 PTY LTD,01)4051320,LABEL,ADHESIVE,01)0.5HX7.5W IN,POLYESTER,BLK/,02)FOR M210/M210-LAB/M211 PRIN,03)PTNO:M21-7-423 | 4051320 | 3000240 | BRADY W H CO | BRADY W H CO | M21-7-423 |  | ELEMENT14 PTY LTD | 4051320 |  |  | https://www.bradyid.com/labels/harsh-environment/harsh-environment-multi-purpose-polyester-labels-ribbon-pre-sized-for-m210-m211-printers-cps-4293075?part-number=m21-7-423 | [5 empty] | PRINTERS |  | M210/M210-LAB/M211 |  |  | Enriched | 55121600 Labels | LABEL | ADHESIVE | TYPE | MULTI PURPOSE | SIZE | 7-1/2 WDX1/2 HT IN | LEGEND |  | MATERIAL | POLYESTER | COLOUR | BLACK ON WHITE | HAZARD CLASS |  | CERTIFICATION/STANDARD | UL,CSA | ADDITIONAL FEATURES EN | [58 empty] | Production Completed
STP_009 - Lot2 | Data Enrichment | MKV | OK | 24-06-2023 | 29-06-2023 |  | 1272849 | 1272849 | LABEL,ADH;BRAD,4051321,0.75IN WX21FT L,V | LABEL,ADHESIVE;MNFR:BRADY W H CO,PTNO:4051321,ADDITIONAL FEATURES EN:0.75IN WX21FT L,VINYL,BLK/WHT,FOR M210/M210-LAB/M211 PRINTERS, PTNO:M21-750-581-WT | 01)ELEMENT14 PTY LTD,01)4051321,LABEL,ADHESIVE,01)0.75IN WX21FT L,VINYL,BLK/W,02)FOR M210/M210-LAB/M211 PRIN,03)PTNO:M21-750-581-WT | 4051321 | 3000240 | BRADY W H CO | BRADY W H CO | M21-750-581-WT |  | ELEMENT14 PTY LTD | 4051321 |  |  | https://www.bradyid.com/labels/repositionable/repositionable-multi-purpose-vinyl-labels-ribbon-for-m210-m211-printers-cps-4293077?part-number=m21-750-581-wt | [5 empty] | PRINTERS |  | M210/M210-LAB/M211 |  |  | Enriched | 55121600 Labels | LABEL | ADHESIVE | TYPE | MULTI PURPOSE | SIZE | 21 LG FTX3/4 WD IN | LEGEND |  | MATERIAL | VINYL | COLOUR | BLACK ON WHITE | HAZARD CLASS |  | CERTIFICATION/STANDARD |  | ADDITIONAL FEATURES EN | [58 empty] | Production Completed
STP_009 - Lot2 | Data Enrichment | MKV | OK | 24-06-2023 | 29-06-2023 |  | 1252915 | 1252915 | LABEL,SAFTY;DIEC,4C.106130 | LABEL,SAFETY;MNFR:DIECI,PTNO:4C.106130,ADDITIONAL FEATURES EN:STICKER,LEGEND:EMERGENCY STOP | LABEL,SAFETY,01)STICKER,LEGEND:EMERGENCY STOP | 4C.106130 | 3000511 | DIECI | DIECI | 4C.106130 | [5 empty] | https://grassfield.com.ua/catalog/zapchastini-dieci-naklejka%22emergency-stop%22-4c.106130 | [10 empty] | Cleansed | 55121700 Signage | LABEL | SAFETY | TYPE | STICKER | SIZE |  | LEGEND | EMERGENCY STOP | MATERIAL |  | LEGEND COLOUR |  | BACKGROUND COLOUR |  | HAZARD CLASS |  | CERTIFICATION/STANDARD |  | ADDITIONAL FEATURES EN | [56 empty] | Production Completed
STP_009 - Lot2 | Data Enrichment | MKV | OK | 24-06-2023 | 29-06-2023 |  | 1272959 | 1272959 | LABEL;BRAD,110927,SELF LAM,19.05MMX4.27M | LABEL;MNFR:BRADY W H CO,PTNO:110927,ADDITIONAL FEATURES EN:SELF LAM,19.05MMX4.27M,BMP21-PLUS,B427 | 01)CNW (MOUNT ISA) ELECT WHO,01)BRA110927,LABEL,01)SELF LAM,19.05MMX4.27M,02)BMP21-PLUS,B427 | 110927 | 3000240 | BRADY W H CO | BRADY W H CO | 110927 |  | CNW ELECTRICAL MOUNT ISA WHOLESALE |  |  |  | https://www.bradyid.com/wire-cable-labels/bmp21-plus-series-self-laminating-wire-wraps-cps-brus-11827?part-number=m21-750-427 | [5 empty] | PRINTERS |  | BMP21-PLUS,B427 |  |  | Enriched | 55121600 Labels | LABEL | ADHESIVE | TYPE | SELF LAMINATING | SIZE | 14 LG FTX3/4 WD IN | LEGEND |  | MATERIAL | VINYL | COLOUR | BLACK ON WHITE,CLEAR | HAZARD CLASS |  | CERTIFICATION/STANDARD | UL,ROHS | ADDITIONAL FEATURES | [58 empty] | Production Completed
STP_009 - Lot2 | Data Enrichment | MKV | OK | 24-06-2023 | 29-06-2023 |  | 1272960 | 1272960 | LABEL;BRAD,110928,SELF LAM,25.4MMX4.27M | LABEL;MNFR:BRADY W H CO,PTNO:110928,ADDITIONAL FEATURES EN:SELF LAM,25.4MMX4.27M,BMP21-PLUS,B427 | 01)CNW (MOUNT ISA) ELECT WHO,01)BRA110928,LABEL,01)SELF LAM,25.4MMX4.27M,02)BMP21-PLUS,B427 | 110928 | 3000240 | BRADY W H CO | BRADY W H CO | 110928 |  | CNW ELECTRICAL MOUNT ISA WHOLESALE |  |  |  | https://www.bradyid.com/wire-cable-labels/bmp21-plus-series-self-laminating-wire-wraps-cps-brus-11827?part-number=m21-1000-427 | [5 empty] | PRINTERS |  | BMP21-PLUS,B427 |  |  | Enriched | 55121600 Labels | LABEL | NO MODIFIER | TYPE | SELF LAMINATING | SIZE | 14 LG FTX1 WD IN | LEGEND |  | MATERIAL | VINYL | COLOUR | BLACK ON WHITE,CLEAR | HAZARD CLASS |  | CERTIFICATION/STANDARD | UL,ROHS | ADDITIONAL FEATURES EN | [58 empty] | Production Completed
STP_009 - Lot2 | Data Enrichment | MKV | OK | 24-06-2023 | 29-06-2023 |  | 1272961 | 1272961 | LABEL;BRAD,110930,SELF LAM,38.10MMX4.27M | LABEL;MNFR:BRADY W H CO,PTNO:110930,ADDITIONAL FEATURES EN:SELF LAM,38.10MMX4.27M,BMP21-PLUS,B427 | 01)CNW (MOUNT ISA) ELECT WHO,01)BRA110930,LABEL,01)SELF LAM,38.10MMX4.27M,02)BMP21-PLUS,B427 | 110930 | 3000240 | BRADY W H CO | BRADY W H CO | 110930 |  | CNW ELECTRICAL MOUNT ISA WHOLESALE |  |  |  | https://www.bradyid.com/wire-cable-labels/bmp21-plus-series-self-laminating-wire-wraps-cps-brus-11827?part-number=m21-1500-427 | [5 empty] | PRINTERS |  | BMP21-PLUS,B427 |  |  | Enriched | 55121600 Labels | LABEL | NO MODIFIER | TYPE | SELF LAMINATING | SIZE | 14 LG FTX1-1/2 WD IN | LEGEND |  | MATERIAL | VINYL | COLOUR | BLACK ON WHITE,CLEAR | HAZARD CLASS |  | CERTIFICATION/STANDARD | UL,ROHS | ADDITIONAL FEATURES EN | [58 empty] | Production Completed
STP_009 - Lot2 | Data Enrichment | MKV | OK | 24-06-2023 | 29-06-2023 |  | 1274145 | 1274145 | LABEL;BRAD,118084,R10000 PRINTER RIBBON | LABEL;MNFR:BRADY W H CO,PTNO:118084,ADDITIONAL FEATURES EN:R10000 PRINTER RIBBON,BBP31,BLACK, 60.96 MTR LENGTH | 01)CNW (MOUNT ISA) ELECT WHO,01)BRA118084,LABEL,01)R10000 PRINTER RIBBON,BBP31,02)BLACK, 60.96 MTR LENGTH | 118084 | 3000240 | BRADY W H CO | BRADY W H CO | 118084 |  | CNW ELECTRICAL MOUNT ISA WHOLESALE | R10000 |  |  | https://www.bradyid.com/ribbons-cartridges/b30-series-r10000-printer-ribbon-cps-3054869?part-number=b30-r10000 | [5 empty] | PRINTERS |  | BBP31 |  |  | Enriched | 44103112 Printer ribbon | RIBBON | PRINTER | TYPE |  | COLOUR | BLACK | SIZE | 200 LG FTX4-21/64 WD IN | MATERIAL |  | HAZARD CLASS |  | CERTIFICATION/STANDARD |  | ADDITIONAL FEATURES | [60 empty] | Production Completed
STP_009 - Lot2 | Data Enrichment | MKV | OK | 24-06-2023 | 29-06-2023 | URL BASED ON SERIES | 1274755 | 1274755 | LABEL;BRAD,19028676,CBL,VINYL,WHT,50.8MM | LABEL;MNFR:BRADY W H CO,PTNO:19028676,ADDITIONAL FEATURES EN:CABLE,VINYL,WHITE,50.8MM WIDE X 15.24 M,SERIES:B-595 | 01)WINC AUSTRALIA PTY LTD,01)19028676,LABEL,01)CABLE,VINYL,WHITE,02)50.8MM WIDE X 15.24 M,03)SERIES:B-595 | 19028676 | 3000240 | BRADY W H CO | BRADY W H CO | 19028676 |  | WINC AUSTRALIA PTY LTD |  |  |  | https://tds.bradyid.com/TDSdocs/B-595.pdf | [10 empty] | Enriched | 55121600 Labels | LABEL | ADHESIVE | TYPE |  | SIZE | 15.24 LG MX50.8 WD MM | LEGEND |  | MATERIAL | VINYL | COLOUR | WHITE | HAZARD CLASS |  | CERTIFICATION/STANDARD |  | ADDITIONAL FEATURES | CABLE,SERIES:B-595 | [57 empty] | Production Completed
STP_009 - Lot2 | Data Enrichment | MKV | OK | 24-06-2023 | 29-06-2023 | URL BASED ON SERIES | 1274756 | 1274756 | LABEL;BRAD,19028677,CBL,VINYL,YEL,50.8MM | LABEL;MNFR:BRADY W H CO,PTNO:19028677,ADDITIONAL FEATURES EN:CABLE,VINYL,YELLOW,50.8MM WIDE X 15.24 M,SERIES:B-595 | 01)WINC AUSTRALIA PTY LTD,01)19028677,LABEL,01)CABLE,VINYL,YELLOW,02)50.8MM WIDE X 15.24 M,03)SERIES:B-595 | 19028677 | 3000240 | BRADY W H CO | BRADY W H CO | 19028677 |  | WINC AUSTRALIA PTY LTD |  |  |  | https://tds.bradyid.com/TDSdocs/B-595.pdf | [10 empty] | Enriched | 55121600 Labels | LABEL | NO MODIFIER | TYPE |  | SIZE | 15.24 LG MX50.8 WD MM | LEGEND |  | MATERIAL | VINYL | COLOUR | YELLOW | HAZARD CLASS |  | CERTIFICATION/STANDARD |  | ADDITIONAL FEATURES EN | CABLE,SERIES:B-595 | [57 empty] | Production Completed
STP_009 - Lot2 | Data Enrichment | MKV | OK | 24-06-2023 | 29-06-2023 | URL BASED ON SERIES | 1274757 | 1274757 | LABEL;BRAD,19028679,CBL,VINYL,RED,50.8MM | LABEL;MNFR:BRADY W H CO,PTNO:19028679,ADDITIONAL FEATURES EN:CABLE,VINYL,RED,50.8MM WIDE X 15.24 M,SERIES:B-595 | 01)WINC AUSTRALIA PTY LTD,01)19028679,LABEL,01)CABLE,VINYL,RED,02)50.8MM WIDE X 15.24 M,03)SERIES:B-595 | 19028679 | 3000240 | BRADY W H CO | BRADY W H CO | 19028679 |  | WINC AUSTRALIA PTY LTD |  |  |  | https://tds.bradyid.com/TDSdocs/B-595.pdf | [10 empty] | Enriched | 55121600 Labels | LABEL | NO MODIFIER | TYPE |  | SIZE | 15.24 LG MX50.8 WD MM | LEGEND |  | MATERIAL | VINYL | COLOUR | RED | HAZARD CLASS |  | CERTIFICATION/STANDARD |  | ADDITIONAL FEATURES EN | CABLE,SERIES:B-595 | [57 empty] | Production Completed
STP_009 - Lot2 | Data Enrichment | MKV | OK | 24-06-2023 | 29-06-2023 |  | 1269065 | 1269065 | LABEL;MILW,941050674,RATNG,M18FAG125XPD | LABEL;MNFR:MILWAUKEE ELECTRIC TOOL,PTNO:941050674,ADDITIONAL FEATURES EN:RATING,M18FAG125XPD | 01)TOOL 'N' TACKLE,01)941050674,LABEL,01)RATING,M18FAG125XPD | 941050674 | 3000317 | MILWAUKEE ELECTRIC TOOL | MILWAUKEE ELECTRIC TOOL | M18FAG125XPD |  | TOOL 'N' TACKLE | 941050674 |  |  | Url Not Found | [7 empty] | M18FAG125XPD |  |  | Cleansed | 55121600 Labels | LABEL | NO MODIFIER | TYPE |  | SIZE |  | LEGEND |  | MATERIAL |  | COLOUR |  | HAZARD CLASS |  | CERTIFICATION/STANDARD |  | ADDITIONAL FEATURES EN | RATING,M18FAG125XPD | [57 empty] | Production Completed
STP_009 - Lot2 | Data Enrichment | MKV | OK | 24-06-2023 | 29-06-2023 |  | 1333230 | 1333230 | LAMP,INCAND;DIEC,4C115011 | LAMP,INCANDESCENT;MNFR:DIECI,PTNO:ZEUS 33.1/SAMSON 70.10,ADDITIONAL FEATURES EN:ROCKER SWITCH LIGHT GLOBE,TELEHANDLER,PTNO 01:4C1150 11 | LAMP,INCANDESCENT,01)ROCKER SWITCH LIGHT GLOBE,TELEHANDLER | 4C115011 | 3000511 | DIECI | DIECI |  |  |  | 4C1150 11 |  |  | Url Not Found | [5 empty] | TELEHANDLER |  | ZEUS 33.1/SAMSON 70.10 |  |  | Cleansed | 39101612 Incandescent lamps | LAMP | INCANDESCENT | TYPE | ROCKER SWITCH,LIGHT GLOBE | WATTAGE |  | VOLTAGE RATING |  | SHAPE DESIGNATION |  | BASE TYPE |  | COLOUR |  | LAMP LIFE |  | SIZE |  | INTENSITY |  | FINISH |  | HAZARD CLASS |  | CERTIFICATION/STANDARD |  | ADDITIONAL FEATURES EN | [48 empty] | Production Completed
STP_009 - Lot2 | Data Enrichment | MKV | OK | 24-06-2023 | 29-06-2023 |  | 1258406 | 1258406 | LAMP,INCAND;DIEC,BEM4016 | LAMP,INCANDESCENT;MNFR:DIECI,PTNO:ZEUS 33.1/SAMSON 70.10,ADDITIONAL FEATURES EN: | LAMP,INCANDESCENT | BEM4016 | 3000511 | DIECI | DIECI | [6 empty] | Url Not Found | [7 empty] | ZEUS 33.1/SAMSON 70.10 |  |  | Cleansed | 39101612 Incandescent lamps | LAMP | INCANDESCENT | TYPE |  | WATTAGE |  | VOLTAGE RATING |  | SHAPE DESIGNATION |  | BASE TYPE |  | COLOUR |  | LAMP LIFE |  | SIZE |  | INTENSITY |  | FINISH |  | HAZARD CLASS |  | CERTIFICATION/STANDARD |  | ADDITIONAL FEATURES EN | [48 empty] | Production Completed
STP_009 - Lot2 | Data Enrichment | MKV | OK | 24-06-2023 | 29-06-2023 |  | 1272695 | 1272695 | LAMP,LED;ABB,KA2-2021,RED,24 VAC/DC,15MA | LAMP,LED;MNFR:ABB,PTNO:KA2-2021,ADDITIONAL FEATURES EN:RED,24 VAC/DC,15MA,SERVICE LIFE:>50 000 HR | 01)CNW (MOUNT ISA) ELECT WHO,01)ABBKA2-2021,LAMP,LED,01)RED,24 VAC/DC,15MA,SERVICE | KA2-2021 | 3000014 | ABB | ABB | KA2-2021 |  | CNW ELECTRICAL MOUNT ISA WHOLESALE |  |  |  | https://new.abb.com/products/1SFA616921R2021/ka2-2021 | https://us.rs-online.com/product/abb/ka2-2021-b/70094618/ | [9 empty] | Enriched | 39101628 Light emitting diode LED lamp | LAMP | LED | TYPE |  | WATTAGE |  | VOLTAGE RATING | 24 VAC/DC | BASE TYPE |  | SHAPE DESIGNATION |  | COLOUR | RED | SIZE | 25 LGX10 WDX10 HT MM | COLOUR TEMPERATURE |  | LAMP LIFE | 50000 HR | ANSI CODE |  | WAVELENGTH |  | COLOUR RENDERING INDEX |  | TEMPERATURE RATING | -25 TO 70 DEG C | DIMMABLE |  | HAZARD CLASS |  | CERTIFICATION/STANDARD |  | ADDITIONAL FEATURES EN | CURRENT RATING:15 MA | [39 empty] | Production Completed
STP_009 - Lot2 | Data Enrichment | MKV | OK | 24-06-2023 | 29-06-2023 |  | 1272696 | 1272696 | LAMP,LED;ABB,KA2-2022,GRN,24 VAC/DC,15MA | LAMP,LED;MNFR:ABB,PTNO:KA2-2022,ADDITIONAL FEATURES EN:GREEN,24 VAC/DC,15MA,SERVICE LIFE:>50 000 HR | 01)CNW (MOUNT ISA) ELECT WHO,01)ABBKA2-2022,LAMP,LED,01)GREEN,24 VAC/DC,15MA,SERVIC | KA2-2022 | 3000014 | ABB | ABB | KA2-2022 |  | CNW ELECTRICAL MOUNT ISA WHOLESALE |  |  |  | https://us.rs-online.com/product/abb/ka2-2022/70094617/ | [10 empty] | Enriched | 39101628 Light emitting diode LED lamp | LAMP | LED | TYPE |  | WATTAGE | 50 W | VOLTAGE RATING | 24 VAC/DC | BASE TYPE | MINIATURE BAYONET | SHAPE DESIGNATION |  | COLOUR | GREEN | SIZE |  | COLOUR TEMPERATURE |  | LAMP LIFE | 50000 HR | ANSI CODE |  | WAVELENGTH |  | COLOUR RENDERING INDEX |  | TEMPERATURE RATING |  | DIMMABLE |  | HAZARD CLASS |  | CERTIFICATION/STANDARD |  | ADDITIONAL FEATURES EN | CURRENT RATING:15 MA | [39 empty] | Production Completed
STP_009 - Lot2 | Data Enrichment | MKV | OK | 24-06-2023 | 29-06-2023 |  | 1252860 | 1252860 | LAMP,LED;DIEC,BEM2105 | LAMP,LED;MNFR:DIECI,PTNO:BEM2105,ADDITIONAL FEATURES EN:LIGHT | LAMP,LED,01)LIGHT | BEM2105 | 3000511 | DIECI | DIECI | BEM2105 | [5 empty] | https://pdfcoffee.com/dieci-icarus-4017-sn-1792010-parts-pdf-free.html | [10 empty] | Cleansed | 39101628 Light emitting diode LED lamp | LAMP | LED | TYPE | LIGHT | WATTAGE |  | VOLTAGE RATING |  | BASE TYPE |  | SHAPE DESIGNATION |  | COLOUR |  | SIZE |  | COLOUR TEMPERATURE |  | LAMP LIFE |  | ANSI CODE |  | WAVELENGTH |  | COLOUR RENDERING INDEX |  | TEMPERATURE RATING |  | DIMMABLE |  | HAZARD CLASS |  | CERTIFICATION/STANDARD |  | ADDITIONAL FEATURES EN | [40 empty] | Production Completed
STP_009 - Lot2 | Data Enrichment | MKV | OK | 24-06-2023 | 29-06-2023 |  | 1252859 | 1252859 | LAMP,LED;DIEC,BEM2139 | LAMP,LED;MNFR:DIECI,PTNO:BEM2139,ADDITIONAL FEATURES EN:LIGHT | LAMP,LED,01)LIGHT | BEM2139 | 3000511 | DIECI | DIECI | BEM2139 | [5 empty] | Url Not Found | [10 empty] | Cleansed | 39101628 Light emitting diode LED lamp | LAMP | LED | TYPE | LIGHT | WATTAGE |  | VOLTAGE RATING |  | BASE TYPE |  | SHAPE DESIGNATION |  | COLOUR |  | SIZE |  | COLOUR TEMPERATURE |  | LAMP LIFE |  | ANSI CODE |  | WAVELENGTH |  | COLOUR RENDERING INDEX |  | TEMPERATURE RATING |  | DIMMABLE |  | HAZARD CLASS |  | CERTIFICATION/STANDARD |  | ADDITIONAL FEATURES EN | [40 empty] | Production Completed
STP_009 - Lot2 | Data Enrichment | MKV | OK | 24-06-2023 | 29-06-2023 |  | 1272955 | 1272955 | LAMP,LED;EATO,21BA9SL48R,SINGLE CHIP,RED | LAMP,LED;MNFR:EATON CORPORATION,PTNO:21BA9SL48R,ADDITIONAL FEATURES EN:SINGLE CHIP,RED,BA9S,48VAC/DC | 01)CNW (MOUNT ISA) ELECT WHO,01)EAT21BA9SL48R,LAMP,LED,01)SINGLE CHIP,RED,BA9S,48VAC/ | 21BA9SL48R | 3000267 | EATON CORPORATION | EATON CORPORATION | 21BA9SL48R |  | CNW ELECTRICAL MOUNT ISA WHOLESALE |  |  |  | Url Not Found | [10 empty] | Cleansed | 39101628 Light emitting diode LED lamp | LAMP | LED | TYPE | SINGLE CHIP | WATTAGE |  | VOLTAGE RATING | 48 VAC/DC | BASE TYPE |  | SHAPE DESIGNATION |  | COLOUR | RED | SIZE |  | COLOUR TEMPERATURE |  | LAMP LIFE |  | ANSI CODE |  | WAVELENGTH |  | COLOUR RENDERING INDEX |  | TEMPERATURE RATING |  | DIMMABLE |  | HAZARD CLASS |  | CERTIFICATION/STANDARD |  | ADDITIONAL FEATURES EN | [40 empty] | Production Completed
STP_009 - Lot2 | Data Enrichment | MKV | OK | 24-06-2023 | 29-06-2023 |  | 1272956 | 1272956 | LAMP,LED;EATO,21BA9SL48V,SINGLE CHIP,GRN | LAMP,LED;MNFR:EATON CORPORATION,PTNO:21BA9SL48V,ADDITIONAL FEATURES EN:SINGLE CHIP,GREEN,48 V | 01)CNW (MOUNT ISA) ELECT WHO,01)EAT21BA9SL48V,LAMP,LED,01)SINGLE CHIP,GREEN,48 V | 21BA9SL48V | 3000267 | EATON CORPORATION | EATON CORPORATION | 21BA9SL48V |  | CNW ELECTRICAL MOUNT ISA WHOLESALE |  |  |  | Url Not Found | [10 empty] | Cleansed | 39101628 Light emitting diode LED lamp | LAMP | LED | TYPE | SINGLE CHIP | WATTAGE |  | VOLTAGE RATING | 48 V | BASE TYPE |  | SHAPE DESIGNATION |  | COLOUR | GREEN | SIZE |  | COLOUR TEMPERATURE |  | LAMP LIFE |  | ANSI CODE |  | WAVELENGTH |  | COLOUR RENDERING INDEX |  | TEMPERATURE RATING |  | DIMMABLE |  | HAZARD CLASS |  | CERTIFICATION/STANDARD |  | ADDITIONAL FEATURES EN | [40 empty] | Production Completed
STP_009 - Lot2 | Data Enrichment | MKV | OK | 24-06-2023 | 29-06-2023 |  | 1273585 | 1273585 | LAMP;AB,800BN3R,LED,12-24 VAC/DC,RED | LAMP;MNFR:ALLEN BRADLEY,PTNO:800BN3R,ADDITIONAL FEATURES EN:LED,12-24 VAC/DC,RED | 01)SHERRIFF ELECTRICAL SUPPL,01)800BN3R,LAMP,01)LED,12-24 VAC/DC,RED | 800BN3R | 3000226 | ALLEN BRADLEY | ALLEN BRADLEY | 800BN3R |  | SHERRIFF ELECTRICAL SUPPLY |  |  |  | https://www.rockwellautomation.com/en-il/products/details.800B-N3R.html | [10 empty] | Cleansed | 39101628 Light emitting diode LED lamp | LAMP | LED | TYPE |  | WATTAGE |  | VOLTAGE RATING | 12-24 VAC/DC | BASE TYPE |  | SHAPE DESIGNATION |  | COLOUR | RED | SIZE |  | COLOUR TEMPERATURE |  | LAMP LIFE |  | ANSI CODE |  | WAVELENGTH |  | COLOUR RENDERING INDEX |  | TEMPERATURE RATING |  | DIMMABLE |  | HAZARD CLASS |  | CERTIFICATION/STANDARD |  | ADDITIONAL FEATURES | [40 empty] | Production Completed
STP_009 - Lot2 | Data Enrichment | MKV | OK | 24-06-2023 | 29-06-2023 |  | 1217629 | 1217629 | PLATE,LGND;AB,800F15YE112,YLLW/BLK TEXT | PLATE,LEGEND;MNFR:ALLEN BRADLEY,PTNO:800F15YE112,ADDITIONAL FEATURES EN:YLLW/BLK TEXT,E STOP,30MM | 01)SHERRIFF ELECTRICAL SUPPL,01)800F15YE112,PLATE,LEGEND,01)YLLW/BLK TEXT,E STOP,30MM | 800F15YE112 | 3000226 | ALLEN BRADLEY | ALLEN BRADLEY | 800F15YE112 |  | SHERRIFF ELECTRICAL SUPPLY |  |  |  | https://www.rexelusa.com/p/75945/allen-bradley/legend-plate-60mm-round-universal-yellow-black-text/662468209021/800f-15ye112 | https://www.radwell.co.uk/en-GB/Buy/ALLEN%20BRADLEY/ALLEN%20BRADLEY/800F-15YE112 | [9 empty] | Enriched | 55121700 Signage | PLATE | LEGEND | TYPE |  | SIZE | 60 DIA MM | INSCRIPTION | EMERGENCY STOP | INSCRIPTION COLOUR | BLACK | BACKGROUND COLOUR | YELLOW | MATERIAL |  | INSCRIPTION BACKGROUND COLOUR |  | ATTACHMENT METHOD |  | HAZARD CLASS |  | CERTIFICATION/STANDARD |  | ADDITIONAL FEATURES EN | MOUNTING HOLE:30.5 MM | [51 empty] | Production Completed
STP_009 - Lot2 | Data Enrichment | MKV | OK | 24-06-2023 | 29-06-2023 | Processed based on Websource, Conflict w.r.t Input | 1217628 | 1217628 | PLATE,LGND;AB,800F35BE100,30X50MM,BLK,WH | PLATE,LEGEND;MNFR:ALLEN BRADLEY,PTNO:800F35BE100,ADDITIONAL FEATURES EN:30X50MM,BLK,WH TEXT | 01)SHERRIFF ELECTRICAL SUPPL,01)800F35BE100,PLATE,LEGEND,01)30X50MM,BLK,WH TEXT | 800F35BE100 | 3000226 | ALLEN BRADLEY | ALLEN BRADLEY | 800F35BE100 |  | SHERRIFF ELECTRICAL SUPPLY |  |  |  | https://www.nhpnz.co.nz/Catalogs/NHP_NZ_Catalog/NHP_NZ_Catalog-Categories/NHP_NZ_Catalog-217585/NHP_NZ_Catalog-797/NHP_NZ_Catalog-812/NHP_NZ_Catalog-877/800F35BE100 | [10 empty] | Enriched | 55121700 Signage | PLATE | LEGEND | TYPE |  | SIZE | 29.8 WDX48.5 HTX1.5 DP MM | INSCRIPTION |  | INSCRIPTION COLOUR | WHITE | BACKGROUND COLOUR | BLACK | MATERIAL | PLASTIC | INSCRIPTION BACKGROUND COLOUR |  | ATTACHMENT METHOD |  | HAZARD CLASS |  | CERTIFICATION/STANDARD | UR,UL,CSA,CCC,CE,RoHS | ADDITIONAL FEATURES EN | [52 empty] | Production Completed
STP_009 - Lot2 | Data Enrichment | MKV | OK | 24-06-2023 | 29-06-2023 |  | 1267961 | 1267961 | PLATE,LGND;AB,800TX504Y,46X47MM YEL/RED | PLATE,LEGEND;MNFR:ALLEN BRADLEY,PTNO:800TX504Y,ADDITIONAL FEATURES EN:46X47MM YEL/RED ESTOP | 01)SHERRIFF ELECTRICAL SUPPL,01)800TX504Y,PLATE,LEGEND,01)46X47MM YEL/RED ESTOP | 800TX504Y | 3000226 | ALLEN BRADLEY | ALLEN BRADLEY | 800TX504Y |  | SHERRIFF ELECTRICAL SUPPLY |  |  |  | https://www.rexel.com.au/are/category/Switches-%26-Sockets/Switches/Push-switch-button/30MM-LEGEND-PLATE-800T-PB/ALB800TX504Y/p/10647578 | https://www.radwell.co.uk/en-GB/Buy/ALLEN%20BRADLEY/ALLEN%20BRADLEY/800T-X504Y | [9 empty] | Enriched | 55121700 Signage | PLATE | LEGEND | TYPE |  | SIZE | 46.4 WDX46.4 HT MM | INSCRIPTION | EMERGENCY STOP | INSCRIPTION COLOUR | GRAY | BACKGROUND COLOUR | YELLOW | MATERIAL |  | INSCRIPTION BACKGROUND COLOUR |  | ATTACHMENT METHOD |  | HAZARD CLASS |  | CERTIFICATION/STANDARD |  | ADDITIONAL FEATURES EN | [52 empty] | Production Completed
STP_009 - Lot2 | Data Enrichment | MKV | OK | 24-06-2023 | 29-06-2023 |  | 1266966 | 1266966 | PLATE,LGND;NHP,LL2A4527,0-1-2-3-4,48X48M | PLATE,LEGEND;MNFR:NHP,PTNO:LL2A4527,ADDITIONAL FEATURES EN:0-1-2-3-4,48X48MM | 01)CNW (MOUNT ISA) ELECT WHO,01)NHPLL2A4527,PLATE,LEGEND,01)0-1-2-3-4,48X48MM | LL2A4527 | 3000664 | NHP | NHP | LL2A4527 |  | CNW ELECTRICAL MOUNT ISA WHOLESALE |  |  |  | https://nhpnz.co.nz/product/ll2a4527 | [10 empty] | Enriched | 55121700 Signage | PLATE | LEGEND | TYPE |  | SIZE | 48 WDX48 HT MM | INSCRIPTION | 0-1-2-3-4 | INSCRIPTION COLOUR |  | BACKGROUND COLOUR | SILVER | MATERIAL |  | INSCRIPTION BACKGROUND COLOUR |  | ATTACHMENT METHOD |  | HAZARD CLASS |  | CERTIFICATION/STANDARD |  | ADDITIONAL FEATURES EN | [52 empty] | Production Completed
STP_009 - Lot2 | Data Enrichment | MKV | OK | 24-06-2023 | 29-06-2023 |  | 1252879 | 1252879 | PLATE,MNTG;DIEC,ASMSU0000109-CF | PLATE,MOUNTING;MNFR:DIECI,PTNO:ASMSU0000109-CF,ADDITIONAL FEATURES EN:HEADLIGHTS SUPPORT | PLATE,MOUNTING,01)HEADLIGHTS SUPPORT | ASMSU0000109-CF | 3000511 | DIECI | DIECI | ASMSU0000109-CF | [5 empty] | Url Not Found | [10 empty] | Cleansed | 31162307 Mounting plates | PLATE | MOUNTING | TYPE | HEADLIGHTS SUPPORT | SIZE |  | MATERIAL |  | MATERIAL SPECIFICATION |  | COATING/FINISH |  | COLOUR |  | MOUNTING METHOD |  | HOLE SIZE |  | HAZARD CLASS |  | CERTIFICATION/STANDARD |  | ADDITIONAL FEATURES EN | [52 empty] | Production Completed
STP_009 - Lot2 | Data Enrichment | MKV | OK | 24-06-2023 | 29-06-2023 |  | 1333526 | 1333526 | PLATE,MNTG;DIEC,CAR0000366-0G | PLATE,MOUNTING;MNFR:DIECI,PTNO:CAR0000366-0G,ADDITIONAL FEATURES EN:HEADLIGHT HOLDER | PLATE,MOUNTING,01)HEADLIGHT HOLDER | CAR0000366-0G | 3000511 | DIECI | DIECI | CAR0000366-0G | [5 empty] | Url Not Found | [10 empty] | Cleansed | 31162307 Mounting plates | PLATE | MOUNTING | TYPE | HEADLIGHT HOLDER | SIZE |  | MATERIAL |  | MATERIAL SPECIFICATION |  | COATING/FINISH |  | COLOUR |  | MOUNTING METHOD |  | HOLE SIZE |  | HAZARD CLASS |  | CERTIFICATION/STANDARD |  | ADDITIONAL FEATURES EN | [52 empty] | Production Completed
STP_009 - Lot2 | Data Enrichment | MKV | OK | 24-06-2023 | 29-06-2023 |  | 1333567 | 1333567 | PLATE,MNTG;DIEC,CARLA0001056-CL | PLATE,MOUNTING;MNFR:DIECI,PTNO:CARLA0001056-CL,ADDITIONAL FEATURES EN:FASTENING ACCELERATOR CABLES,MATERIAL:METAL | PLATE,MOUNTING,01)FASTENING ACCELERATOR CABLES,MATERIAL:METAL | CARLA0001056-CL | 3000511 | DIECI | DIECI | CARLA0001056-CL | [5 empty] | Url Not Found | [10 empty] | Cleansed | 31162307 Mounting plates | PLATE | MOUNTING | TYPE |  | SIZE |  | MATERIAL | METAL | MATERIAL SPECIFICATION |  | COATING/FINISH |  | COLOUR |  | MOUNTING METHOD |  | HOLE SIZE |  | HAZARD CLASS |  | CERTIFICATION/STANDARD |  | ADDITIONAL FEATURES EN | FASTENING ACCELERATOR CABLES | [51 empty] | Production Completed
STP_009 - Lot2 | Data Enrichment | MKV | OK | 24-06-2023 | 29-06-2023 |  | 1275215 | 1275215 | PLATE,MNTG;MILW,48228485,PACKOUT STORAGE | PLATE,MOUNTING;MNFR:MILWAUKEE ELECTRIC TOOL,PTNO:48228485,ADDITIONAL FEATURES EN:PACKOUT STORAGE SYSTEMS | PLATE,MOUNTING,01)PACKOUT STORAGE SYSTEMS | 48228485 | 3000317 | MILWAUKEE ELECTRIC TOOL | MILWAUKEE ELECTRIC TOOL | 48228485 | [5 empty] | https://www.milwaukeetool.com.au/storage/packout/mounting-plates/48228485.html | [10 empty] | Cleansed | 31162307 Mounting plates | PLATE | MOUNTING | TYPE |  | SIZE | 594 LGX467 WDX29 HT MM | MATERIAL |  | MATERIAL SPECIFICATION |  | COATING/FINISH |  | COLOUR |  | MOUNTING METHOD |  | HOLE SIZE |  | HAZARD CLASS |  | CERTIFICATION/STANDARD |  | ADDITIONAL FEATURES EN | BRAND:PACKOUT,STORAGE SYSTEMS | [51 empty] | Production Completed
STP_009 - Lot2 | Data Enrichment | MKV | OK | 24-06-2023 | 29-06-2023 | Processed based on Websource, Conflict w.r.t Input | 1215711 | 1215711 | PLATE,NAME;NHP,D715YE112,"EMERGENCY STOP | PLATE,NAME;MNFR:NHP,PTNO:D715YE112,ADDITIONAL FEATURES EN:"EMERGENCY STOP", 60MM,RING | 01)CNW (TOWNSVILLE) ELECT SU,01)NHPD715YE112,PLATE,NAME,01)"EMERGENCY STOP", 60MM,RING | D715YE112 | 3000664 | NHP | NHP | D715YE112 | [5 empty] | https://www.nhp.com.au/Catalogs/NHP_AU_Catalog/NHP_AU_Catalog-Categories/NHP_AU_Catalog-217585/NHP_AU_Catalog-797/NHP_AU_Catalog-812/NHP_AU_Catalog-877/D715YE112 | [9 empty] | NAME | Enriched | 55121700 Signage | PLATE | LEGEND | TYPE | RING | SIZE | 60 DIA MM | INSCRIPTION | EMERGENCY STOP | INSCRIPTION COLOUR | BLACK | BACKGROUND COLOUR | YELLOW | MATERIAL |  | INSCRIPTION BACKGROUND COLOUR |  | ATTACHMENT METHOD |  | HAZARD CLASS |  | CERTIFICATION/STANDARD | UL,UR,CSA,CCC,CE | ADDITIONAL FEATURES EN | [52 empty] | Production Completed
STP_009 - Lot2 | Data Enrichment | MKV | OK | 24-06-2023 | 29-06-2023 |  | 1271346 | 1271346 | PLATE,WEAR;FLSM,BRU3094-2-6THK-RH | PLATE,WEAR;MNFR:FLSMIDTH,PTNO:BRU3094-2-6THK-RH |  | BRU3094-2-6THK-RH | 3000426 | FLSMIDTH | FLSMIDTH | BRU3094-2-6THK-RH | [5 empty] | Url Not Found | [10 empty] | Cleansed | 23153131 Wear plates or bars or strips | PLATE | WEAR | TYPE |  | SIZE |  | MATERIAL |  | MATERIAL SPECIFICATION |  | TENSILE STRENGTH |  | HARDNESS |  | HAZARD CLASS |  | CERTIFICATION/STANDARD |  | ADDITIONAL FEATURES EN | [56 empty] | Production Completed
STP_009 - Lot2 | Data Enrichment | MKV | OK | 24-06-2023 | 29-06-2023 |  | 1273588 | 1273588 | PLATE;AB,800HW101,LGND,47 X 47 MM,GREY | PLATE;MNFR:ALLEN BRADLEY,PTNO:800HW101,ADDITIONAL FEATURES EN:LEGEND,47 X 47 MM,GREY | 01)SHERRIFF ELECTRICAL SUPPL,01)800HW101,PLATE,01)LEGEND,47 X 47 MM,GREY | 800HW101 | 3000226 | ALLEN BRADLEY | ALLEN BRADLEY | 800H-W101 |  | SHERRIFF ELECTRICAL SUPPLY |  |  |  | https://www.rexelusa.com/p/64469/allen-bradley/legend-plate-text-close-gray-type-nema-4-4x-30mm/662073638773/800h-w101 | https://www.radwell.co.uk/en-GB/Buy/ALLEN%20BRADLEY/ALLEN%20BRADLEY/800H-W101 | [9 empty] | Enriched | 55121700 Signage | PLATE | LEGEND | TYPE |  | SIZE | 47 WDX47 HT MM | INSCRIPTION | CLOSE | INSCRIPTION COLOUR | BLACK | BACKGROUND COLOUR | GRAY | MATERIAL |  | INSCRIPTION BACKGROUND COLOUR |  | ATTACHMENT METHOD |  | HAZARD CLASS |  | CERTIFICATION/STANDARD |  | ADDITIONAL FEATURES EN | [52 empty] | Production Completed
STP_009 - Lot2 | Data Enrichment | MKV | OK | 24-06-2023 | 29-06-2023 |  | 1273587 | 1273587 | PLATE;AB,800HW118,LGND,47 X 47 MM,GREY | PLATE;MNFR:ALLEN BRADLEY,PTNO:800HW118,ADDITIONAL FEATURES EN:LEGEND,47 X 47 MM,GREY | 01)SHERRIFF ELECTRICAL SUPPL,01)800HW118,PLATE,01)LEGEND,47 X 47 MM,GREY | 800HW118 | 3000226 | ALLEN BRADLEY | ALLEN BRADLEY | 800H-W118 |  | SHERRIFF ELECTRICAL SUPPLY |  |  |  | https://www.rexelusa.com/p/65889/allen-bradley/legend-plate-30-mm-800h-standard-open-grey-w118/662073637332/800h-w118 | https://www.radwell.co.uk/en-GB/Buy/ALLEN%20BRADLEY/ALLEN%20BRADLEY/800H-W118 | [9 empty] | Enriched | 55121700 Signage | PLATE | LEGEND | TYPE |  | SIZE | 47 WDX47 HT MM | INSCRIPTION | OPEN | INSCRIPTION COLOUR |  | BACKGROUND COLOUR | GRAY | MATERIAL |  | INSCRIPTION BACKGROUND COLOUR |  | ATTACHMENT METHOD |  | HAZARD CLASS |  | CERTIFICATION/STANDARD |  | ADDITIONAL FEATURES EN | [52 empty] | Production Completed
STP_009 - Lot2 | Data Enrichment | MKV | OK | 24-06-2023 | 29-06-2023 |  | 1273589 | 1273589 | PLATE;AB,800HW134,LGND,47 X 47 MM,GREY | PLATE;MNFR:ALLEN BRADLEY,PTNO:800HW134,ADDITIONAL FEATURES EN:LEGEND,47 X 47 MM,GREY | 01)SHERRIFF ELECTRICAL SUPPL,01)800HW134,PLATE,01)LEGEND,47 X 47 MM,GREY | 800HW134 | 3000226 | ALLEN BRADLEY | ALLEN BRADLEY | 800H-W134 |  | SHERRIFF ELECTRICAL SUPPLY |  |  |  | https://www.rexelusa.com/p/99619/allen-bradley/800h-30-mm-push-button/662073638421/800h-w134 | https://www.radwell.co.uk/en-GB/Buy/ALLEN%20BRADLEY/ALLEN%20BRADLEY/800H-W134 | [9 empty] | Enriched | 55121700 Signage | PLATE | LEGEND | TYPE |  | SIZE | 47 WDX47 HT MM | INSCRIPTION | OPEN-CLOSE | INSCRIPTION COLOUR |  | BACKGROUND COLOUR | GRAY | MATERIAL |  | INSCRIPTION BACKGROUND COLOUR |  | ATTACHMENT METHOD |  | HAZARD CLASS |  | CERTIFICATION/STANDARD |  | ADDITIONAL FEATURES EN | [52 empty] | Production Completed
STP_009 - Lot2 | Data Enrichment | MKV | OK | 24-06-2023 | 29-06-2023 |  | 1323514 | 1323514 | PLATE;ABB,1SFA-616-920-R8121 | PLATE;MNFR:ABB,PTNO:1SFA-616-920-R8121 | PLATE | 1SFA-616-920-R8121 | 3000014 | ABB | ABB | 1SFA616920R8121 | [5 empty] | https://new.abb.com/products/1SFA616920R8121/ka1-8121 | https://in.rsdelivers.com/product/abb/1sfa616920r8121-ka1-8121/abb-legendary-aluminium-plate-for-use-with-22-mm/4793891 | [9 empty] | Enriched | 55121700 Signage | PLATE | LEGEND | TYPE |  | SIZE | 27 WDX15 HTX1 DP MM | INSCRIPTION |  | INSCRIPTION COLOUR |  | BACKGROUND COLOUR | ALUMINUM | MATERIAL |  | INSCRIPTION BACKGROUND COLOUR |  | ATTACHMENT METHOD |  | HAZARD CLASS |  | CERTIFICATION/STANDARD |  | ADDITIONAL FEATURES | [52 empty] | Production Completed
STP_009 - Lot2 | Data Enrichment | MKV | OK | 24-06-2023 | 29-06-2023 | Processed based on Websource, Conflict w.r.t Input | 1326980 | 1326980 | PLATE;ABB,2TLA050220R0020 | PLATE;MNFR:ABB,PTNO:2TLA050220R0020 | PLATE | 2TLA050220R0020 | 3000014 | ABB | ABB | 2TLA050220R0020 | [5 empty] | https://new.abb.com/products/2TLA050220R0020/estrongz | [10 empty] | Enriched | 39122216 Push button switch | SWITCH | PUSHBUTTON | TYPE | EMERGENCY STOP | VOLTAGE RATING |  | CURRENT RATING |  | NUMBER OF POSITIONS |  | CONTACT CONFIGURATION |  | ACTION |  | MOUNTING TYPE |  | TEMPERATURE RATING |  | INSULATION RESISTANCE |  | POWER RATING |  | MATERIAL | STAINLESS STEEL 316 | COLOUR |  | SIZE | 105 LGX66 WDX94 HT MM | HAZARD CLASS |  | CERTIFICATION/STANDARD |  | ADDITIONAL FEATURES | [42 empty] | Production Completed
STP_009 - Lot2 | Data Enrichment | MKV | OK | 24-06-2023 | 29-06-2023 |  | 1323619 | 1323619 | PLATE;ABB,3BDE700081 | PLATE;MNFR:ABB,PTNO:3BDE700081 | PLATE | 3BDE700081 | 3000014 | ABB | ABB | 3BDE700081 | [5 empty] | Url Not Found | [10 empty] | Cleansed | 30102200 Plate | PLATE | NO MODIFIER | TYPE |  | SIZE |  | MATERIAL |  | HAZARD CLASS |  | CERTIFICATION/STANDARD |  | ADDITIONAL FEATURES EN | [62 empty] | Production Completed
STP_009 - Lot2 | Data Enrichment | MKV | OK | 24-06-2023 | 29-06-2023 |  | 1325850 | 1325850 | PLATE;ABB,3BSE018770R5 | PLATE;MNFR:ABB,PTNO:3BSE018770R5 | PLATE | 3BSE018770R5 | 3000014 | ABB | ABB | 3BSE018770R5 | [5 empty] | Url Not Found | [10 empty] | Cleansed | 30102200 Plate | PLATE | NO MODIFIER | TYPE |  | SIZE |  | MATERIAL |  | HAZARD CLASS |  | CERTIFICATION/STANDARD |  | ADDITIONAL FEATURES EN | [62 empty] | Production Completed
STP_009 - Lot2 | Data Enrichment | MKV | OK | 24-06-2023 | 29-06-2023 | Processed based on Websource, Conflict w.r.t Input | 1327447 | 1327447 | PLATE;ABB,ABB1SDA054931R1 | PLATE;MNFR:ABB,PTNO:ABB1SDA054931R1 | PLATE | ABB1SDA054931R1 | 3000014 | ABB | ABB | 1SDA054931R1 | [5 empty] | https://new.abb.com/products/1SDA054931R1/rhe-b-t4-t5-f-p-base-r-dist-adj-rot-han | https://il.farnell.com/abb/1sda054931r1/rhe-b-t4-t5-f-p-sideb-r-dist-adj/dp/3379837 | [9 empty] | Enriched | 31162300 Mounting hardware | BASE | NO MODIFIER | TYPE |  | SIZE |  | MATERIAL |  | HAZARD CLASS |  | CERTIFICATION/STANDARD | IEC | ADDITIONAL FEATURES | [62 empty] | Production Completed
STP_009 - Lot2 | Data Enrichment | MKV | OK | 24-06-2023 | 29-06-2023 | Processed based on Websource, Conflict w.r.t Input | 1327446 | 1327446 | PLATE;ABB,ABB1SDAO54931R1 | PLATE;MNFR:ABB,PTNO:ABB1SDAO54931R1 | PLATE | ABB1SDAO54931R1 | 3000014 | ABB | ABB | 1SDA054931R1 | [5 empty] | https://new.abb.com/products/1SDA054931R1/rhe-b-t4-t5-f-p-base-r-dist-adj-rot-han | https://il.farnell.com/abb/1sda054931r1/rhe-b-t4-t5-f-p-sideb-r-dist-adj/dp/3379837 | [9 empty] | Enriched | 31162300 Mounting hardware | BASE | NO MODIFIER | TYPE |  | SIZE |  | MATERIAL |  | HAZARD CLASS |  | CERTIFICATION/STANDARD | IEC | ADDITIONAL FEATURES | [62 empty] | Production Completed
STP_009 - Lot2 | Data Enrichment | MKV | OK | 24-06-2023 | 29-06-2023 |  | 1327786 | 1327786 | PLATE;ABB,SG150036P1 | PLATE;MNFR:ABB,PTNO:SG150036P1 | PLATE | SG150036P1 | 3000014 | ABB | ABB | SG150036P1 | [5 empty] | Url Not Found | [10 empty] | Cleansed | 30102200 Plate | PLATE | NO MODIFIER | TYPE |  | SIZE |  | MATERIAL |  | HAZARD CLASS |  | CERTIFICATION/STANDARD |  | ADDITIONAL FEATURES EN | [62 empty] | Production Completed
STP_009 - Lot2 | Data Enrichment | MKV | OK | 24-06-2023 | 29-06-2023 |  | 1327787 | 1327787 | PLATE;ABB,SG150037P1 | PLATE;MNFR:ABB,PTNO:SG150037P1 | PLATE | SG150037P1 | 3000014 | ABB | ABB | SG150037P1 | [5 empty] | Url Not Found | [10 empty] | Cleansed | 30102200 Plate | PLATE | NO MODIFIER | TYPE |  | SIZE |  | MATERIAL |  | HAZARD CLASS |  | CERTIFICATION/STANDARD |  | ADDITIONAL FEATURES EN | [62 empty] | Production Completed