## Sheet1
Project | Activities | Production User | Production Comments | Start Date | End Date | Remarks | Griha ID | Material | MAKTX_MARA | TEXT_EN | Class_Char_Values | MFRPN | MFRNR | MFRNR DES (Name) | MNFR | PTNO | Verified MNFR from web | MNFR 1 | PTNO 1 | MNFR 2 | PTNO 2 | Reference URL | Reference URL1 | Item Number | DWG | DRAWING VERSION | POS/TAG | Equipment Type | Equipment Manufacturer | Equipment Model | Equipment Serial | Unused Text | Enriched/Cleansed | UNSPSC Ver.23.07 | Noun | Modifier | Attribute Name 1 | Attribute Value 1 | Attribute Name 2 | Attribute Value 2 | Attribute Name 3 | Attribute Value 3 | Attribute Name 4 | Attribute Value 4 | Attribute Name 5 | Attribute Value 5 | Attribute Name 6 | Attribute Value 6 | Attribute Name 7 | Attribute Value 7 | Attribute Name 8 | Attribute Value 8 | Attribute Name 9 | Attribute Value 9 | Attribute Name 10 | Attribute Value 10 | Attribute Name 11 | Attribute Value 11 | Attribute Name 12 | Attribute Value 12 | Attribute Name 13 | Attribute Value 13 | Attribute Name 14 | Attribute Value 14 | Attribute Name 15 | Attribute Value 15 | Attribute Name 16 | Attribute Value 16 | Attribute Name 17 | Attribute Value 17 | Attribute Name 18 | Attribute Value 18 | Attribute Name 19 | Attribute Value 19 | Attribute Name 20 | Attribute Value 20 | Attribute Name 21 | Attribute Value 21 | Attribute Name 22 | Attribute Value 22 | Attribute Name 23 | Attribute Value 23 | Attribute Name 24 | Attribute Value 24 | Attribute Name 25 | Attribute Value 25 | Attribute Name 26 | Attribute Value 26 | Attribute Name 27 | Attribute Value 27 | Attribute Name 28 | Attribute Value 28 | Attribute Name 29 | Attribute Value 29 | Attribute Name 30 | Attribute Value 30 | Attribute Name 31 | Attribute Value 31 | Attribute Name 32 | Attribute Value 32 | Attribute Name 33 | Attribute Value 33 | Attribute Name 34 | Attribute Value 34 | Attribute Name 35 | Attribute Value 35 | Attribute Name 36 | Attribute Value 36 | Remaining_Information | Status
STP_009 - Lot2 | Data Enrichment | NGB | ok | 2023-06-24 | 2023-06-05 |  | 1269062 | 1269062 | BEARING,BAL;MILW,682452001,605-2RSC3 | BEARING,BALL;MNFR:MILWAUKEE ELECTRIC TOOL,PTNO:682452001,ADDITIONAL FEATURES EN:605-2RSC3 | 01)TOOL 'N' TACKLE,01)682452001,BEARING,BALL,01)605-2RSC3 | 682452001 | 3000317 | MILWAUKEE ELECTRIC TOOL | MILWAUKEE ELECTRIC TOOL | 605-2RSC3 |  | MILWAUKEE ELECTRIC TOOL | 682452001 | TOOL 'N' TACKLE |  | https://bearingsdirect.com/605-2rsc3-miniature-ball-bearing-5x14x5-sealed-r1450-2rsc3-usbc/ | [10 empty] | Enriched | 31171504 Ball bearings | BEARING | BALL | TYPE | MINIATURE | INSIDE DIAMETER | 5 MM | OUTSIDE DIAMETER | 14 MM | OVERALL WIDTH | 5 MM | STYLE | METAL SHIELDED | BORE SHAPE |  | NUMBER OF ROWS |  | CAGE MATERIAL |  | BEARING SERIES |  | DYNAMIC LOAD RATING |  | STATIC LOAD RATING |  | SPEED RATING |  | HAZARD CLASS |  | CERTIFICATION/STANDARD |  | ADDITIONAL FEATURES | INTERNAL CLEARANCE:C3,SEAL TYPE:DOUBLE RUBBER SEAL | [43 empty] | Production Completed
STP_009 - Lot2 | Data Enrichment | NGB | ok | 2023-06-24 | 2023-06-05 |  | 1216509 | 1216509 | BEARING,PLMRBLK;TORR,SNQ03,SPLIT,2.00 | BEARING,PLUMMER BLOCK;MNFR:TIMKEN BEARING,PTNO:SNQ03,TYPE:SPLIT,INSIDE DIAMETER:55 MM,CENTER HEIGHT:80 MM,NUMBER OF BOLTS:2.00, MOUNTING HOLE/SLOT SIZE:19.5 MM,BLOCK SIZE:275 MM,BEARING TYPE:ROLLER ,MATERIAL:CAST IRON,SHAFT ATTACHMENT:SPRING CLIP | SPLIT,55 MM,80 MM,2,19.5 MM,EN_01)275 MM,FR_01)275 MM,ROLLER,CAST IRON,SPRING CLIP | SNQ03 | 3000360 | TIMKEN BEARING | TIMKEN BEARING | SNQ03 | [5 empty] | https://shop.eriks.nl/en/bearings-split-roller-bearings/split-45-angled-plummer-block-support-2-hole-cast-iron-snq03-14200641/ | [10 empty] | Enriched | 31171544 Plummer block bearing | BEARING | PLUMMER BLOCK | TYPE | SPLIT | INSIDE DIAMETER | 55 MM | CENTER HEIGHT | 80 MM | NUMBER OF BOLTS | 2 | MOUNTING HOLE/SLOT SIZE | 19.5 MM | BLOCK SIZE | 275 MM | BEARING TYPE | ROLLER | MATERIAL | CAST IRON | SHAFT ATTACHMENT | SPRING CLIP | DYNAMIC LOAD RATING |  | STATIC LOAD RATING |  | HAZARD CLASS |  | CERTIFICATION/STANDARD |  | ADDITIONAL FEATURES | [46 empty] | Production Completed
STP_009 - Lot2 | Data Enrichment | NGB | ok | 2023-06-24 | 2023-06-05 |  | 1269747 | 1269747 | BEARING,PLWBLK;SKF,UC211-32-SKF | BEARING,PILLOW BLOCK;MNFR:SKF,PTNO:UC211-32-SKF | 01)APPLIED INDUSTRIAL TECHNO M,01)UC211-32-SKF,BEARING,PILLOW BLOCK | UC211-32-SKF | 3000348 | SKF | SKF | UC211-32 |  | APPLIED INDUSTRIAL TECHNO |  |  |  | https://www.skf.com/ph/products/mounted-bearings/ball-bearing-units/pillow-block-ball-bearing-units/productid-UCP%20211-32 | [10 empty] | Enriched | 31171511 Pillow block bearings | BEARING | PILLOW BLOCK | TYPE |  | INSIDE DIAMETER | 50.8 MM | CENTER HEIGHT | 63.5 MM | NUMBER OF BOLTS | 2 | MOUNTING HOLE/SLOT SIZE | 20 WDX22 LG MM | BLOCK SIZE | 219 LGX59 WDX126 HT MM | BEARING TYPE | BALL | MATERIAL | CAST IRON | SHAFT ATTACHMENT | SET SCREW LOCK | DYNAMIC LOAD RATING | 43.6 KN | STATIC LOAD RATING | 29 KN | HAZARD CLASS |  | CERTIFICATION/STANDARD |  | ADDITIONAL FEATURES | LIMITING SPEED:3000 RPM | [45 empty] | Production Completed
STP_009 - Lot2 | Data Enrichment | NGB | ok | 2023-06-24 | 2023-06-05 |  | 1276231 | 1276231 | COMPUTER;LENV,0A61769,LPTP,14 IN,W9,PRIV | COMPUTER;MNFR:LENOVO,PTNO:0A61769,ADDITIONAL FEATURES EN:LAPTOP,14 IN,W9,PRIVACY FILTER,3M | 01)LENOVO (AUSTRALIA & NEW Z,01)0A61769,COMPUTER,01)LAPTOP,14 IN,W9,PRIVACY FIL | 0A61769 | 3000491 | LENOVO | LENOVO | 0A61769 | [5 empty] | https://www.lenovo.com/us/en/p/accessories-and-software/privacy-and-protection/privacy-filters-black/0a61769?orgRef=https%253A%252F%252Fwww.google.com%252F | [10 empty] | Enriched | 81112300 Computer hardware maintenance and support | FILTER | NO MODIFIER | TYPE | PRIVACY | FILTER RATING |  | PORT SIZE |  | SIZE | 0.29 MM THK | MATERIAL |  | PRESSURE RATING |  | FLOW RATING |  | TEMPERATURE RATING |  | HAZARD CLASS |  | CERTIFICATION/STANDARD |  | ADDITIONAL FEATURES | SURFACE COATING:DURABLE ANTI-GLARE SURFACE,FOR LENOVO 14 IN W9 LAPTOP | [51 empty] | Production Completed
STP_009 - Lot2 | Data Enrichment | NGB | ok | 2023-06-24 | 2023-06-05 |  | 1266500 | 1266500 | DRIVER;AB,A-B2097V31PR2LM,KINETIX 350 | DRIVER;MNFR:ALLEN BRADLEY,PTNO:A-B2097V31PR2LM,ADDITIONAL FEATURES EN:KINETIX 350 SERVO | 01)CNW (MOUNT ISA) ELECT WHO,01)A-B2097V31PR2LM,DRIVER,01)KINETIX 350 SERVO | A-B2097V31PR2LM | 3000226 | ALLEN BRADLEY | ALLEN BRADLEY | 2097V31PR2LM |  | CNW ELECTRICAL MOUNT ISA WHOLESALE |  |  |  | https://www.radwell.com/en-US/Buy/ALLEN%20BRADLEY/ALLEN%20BRADLEY/2097-V31PR2-LM/ | [10 empty] | Enriched | 39121021 Servo drives | DRIVE | SERVO | TYPE | SINGLE AXIS ETHERNET IP | MOTOR POWER RATING | 800 W | INPUT VOLTAGE RATING | 120/240 VAC | INPUT CURRENT RATING |  | CONTROL VOLTAGE RATING |  | CONTROL FREQUENCY RANGE |  | INPUT SIGNAL |  | OUTPUT SIGNAL |  | INTERFACE TYPE |  | IP RATING |  | MATERIAL |  | SIZE |  | TEMPERATURE RATING |  | CERTIFICATION/STANDARD |  | ADDITIONAL FEATURES | NUMBER OF PHASE:1,SERIES:KINETIX 350 | [43 empty] | Production Completed
STP_009 - Lot2 | Data Enrichment | NGB | ok | 2023-06-24 | 2023-06-05 |  | 1274240 | 1274240 | ENCODER;ABB,392911-B4,RH,503,1000PPR,IP | ENCODER;MNFR:ABB,PTNO:392911-B4,ADDITIONAL FEATURES EN:#RH,503,1000PPR,IP67 9-30VDC-L&L | 01)ABB AUSTRALIA PTY LTD,01)392911-B4,ENCODER,01)#RH,503,1000PPR,IP67 9-30VD | 392911-B4 | 3000014 | ABB | LEINE & LINDE AB | 392911-B4 |  | ABB AUSTRALIA PTY LTD |  |  |  | https://www.quad-industry.com/catalog/leinelinde/78793/1538015.html | [10 empty] | Enriched | 39121527 Encoders | ENCODER | NO MODIFIER | TYPE | RHI,ROBUST | INPUT RATING | 9 TO 30 VDC | OUTPUT RATING |  | PULSES PER REVOLUTION | 1000 PPR | ACTUATION TYPE |  | ROTATION LIFE CYCLE |  | TERMINAL TYPE |  | OUTPUT CONFIGURATION |  | SIZE | 58 MM | MATERIAL |  | ENCLOSURE | IP67 | TEMPERATURE RATING |  | MOUNTING TYPE |  | HAZARD CLASS |  | CERTIFICATION/STANDARD | CE | ADDITIONAL FEATURES | MODEL:503,CABLE LENGTH:1.5 M,CONNECTION TYPE:CABLE,FLANGE TYPE:56/57,OUTPUT SIGNAL:HTL,C/W 12 MM BLIND HALLOW SHAFT | [41 empty] | Production Completed
STP_009 - Lot2 | Data Enrichment | NGB | ok | 2023-06-24 | 2023-06-05 |  | 1267266 | 1267266 | ENCODER;SICK,SIC1036918,INCMTL,DFS60B-TG | ENCODER;MNFR:SICK,PTNO:SIC1036918,ADDITIONAL FEATURES EN:INCREMENTAL,DFS60B-TGPC10000 | 01)CNW (MOUNT ISA) ELECT WHO,01)SIC1036918,ENCODER,01)INCREMENTAL,DFS60B-TGPC1000 | SIC1036918 | 3000448 | SICK | SICK | 1036918 |  | SICK | DFS60B-TGPC10000 | CNW ELECTRICAL MOUNT ISA WHOLESALE |  | https://www.sick.com/ch/en/encoders/incremental-encoders/dfs60/dfs60b-tgpc10000/p/p293097 | https://us.rs-online.com/product/sick/dfs60b-tgpc10000/70882762/ | [9 empty] | Enriched | 39121527 Encoders | ENCODER | NO MODIFIER | TYPE | INCREMENTAL | INPUT RATING | 4.5 TO 32 V | OUTPUT RATING |  | PULSES PER REVOLUTION | 10000 PPR | ACTUATION TYPE |  | ROTATION LIFE CYCLE |  | TERMINAL TYPE |  | OUTPUT CONFIGURATION |  | SIZE | 14 MM DIA SHAFT | MATERIAL | DIE CAST ALUMINUM | ENCLOSURE | IP65 | TEMPERATURE RATING | -40 TO 100 DEG C | MOUNTING TYPE |  | HAZARD CLASS |  | CERTIFICATION/STANDARD | CE,CULUS | ADDITIONAL FEATURES | [42 empty] | Production Completed
STP_009 - Lot2 | Data Enrichment | NGB | ok | 2023-06-24 | 2023-06-05 |  | 1272644 | 1272644 | REFRIGERATOR;WEST,WRB5004WC-R,VRTCL,461L | REFRIGERATOR;MNFR:WESTINGHOUSE,PTNO:WRB5004WC-R,ADDITIONAL FEATURES EN:VERTICAL,461L,1 DOOR | 01)HARVEY NORMAN FURNITURE M,01)WRB5004WC-R,REFRIGERATOR,01)VERTICAL,461L,1 DOOR | WRB5004WC-R | 3000368 | WESTINGHOUSE | WESTINGHOUSE | WRB5004WC-R |  | HARVEY NORMAN FURNITURE |  |  |  | https://www.westinghouse.com.au/fridges-and-freezers/fridges/wrb5004wc/ | https://www.appliancesonline.com.au/product/westinghouse-501l-upright-fridge-wrb5004wc-r | [9 empty] | Enriched | 52141501 Domestic refrigerators | REFRIGERATOR | NO MODIFIER | TYPE | VERTICAL FRIDGE | CAPACITY | 466 L | SIZE | 699 WD MMX1.725 HT MX769 DP MM | FREEZER TEMPERATURE RANGE |  | NUMBER OF DOORS | 1 | COLOUR | WHITE | POWER RATING |  | VOLTAGE RATING |  | CURRENT RATING |  | FREQUENCY RATING |  | TEMPERATURE RANGE | 0 TO 7 DEG C | CFC FREE |  | HAZARD CLASS |  | CERTIFICATION/STANDARD |  | ADDITIONAL FEATURES | FRIDGE DOOR OPENING:RIGHT,REFRIGERANT:R600A | [43 empty] | Production Completed
STP_009 - Lot2 | Data Enrichment | NGB | ok | 2023-06-24 | 2023-06-05 |  | 1269638 | 1269638 | RESPIRATOR;DRAG,3505096,BLK HELMET KIT | RESPIRATOR;MNFR:DRAEGER,PTNO:3505096,ADDITIONAL FEATURES EN:BLK HELMET KIT X-PLORE 8500 | 01)ALLIANCE SAFETY EQUIPMENT,01)3505096,RESPIRATOR,01)BLK HELMET KIT X-PLORE 850 | 3505096 | 3000423 | DRAEGER | ALLIANCE SAFETY EQUIPMENT | 3505096 |  | DRAEGER |  |  |  | https://www.alliancesafety.com.au/product/xplore-8500-black-helmet-kit/3505096 | https://www.alliancesafety.com.au/pdfs/X-plore-8000_Datasheet.pdf | [9 empty] | Enriched | 46182002 Respirators | KIT | NO MODIFIER | TYPE |  | CONTENTS | X-PLORE 8500 RESPIRATOR,HIGH CAPACITY BATTERY,CHARGER,BELT,COMFORT PAD,BREATHING HOSE,BLACK HELMET HEAD PIECE & 1 TEAR-OFF VISOR PROTECTOR | NUMBER OF ITEMS |  | HAZARD CLASS |  | CERTIFICATION/STANDARD |  | ADDITIONAL FEATURES | [62 empty] | Production Completed
STP_009 - Lot2 | Data Enrichment | NGB | ok | 2023-06-24 | 2023-06-05 |  | 1267614 | 1267614 | SIREN;NHP,KL980547,W/XENON BEACON NEXUS | SIREN;MNFR:NHP,PTNO:KL980547,ADDITIONAL FEATURES EN:W/XENON BEACON NEXUS 10-60VDC | 01)CNW (MOUNT ISA) ELECT WHO,01)NHPKL980547,SIREN,01)W/XENON BEACON NEXUS 10-60V | KL980547 | 3000664 | NHP | NHP | KL980547 |  | CNW ELECTRICAL MOUNT ISA WHOLESALE |  |  |  | https://www.nhp.com.au/product/kl980547 | [10 empty] | Enriched | 46171606 Sirens | SIREN | NO MODIFIER | TYPE | ELECTRONIC | ELECTRICAL RATING | 10 TO 60 VDC | SOUND INTENSITY | 120 DB AT 1 M | OPERATING FREQUENCY |  | POWER RATING |  | MATERIAL | POLYCARBONATE | MOUNTING TYPE | WALL | SIZE |  | ENCLOSURE | IP66 | HAZARD CLASS |  | CERTIFICATION/STANDARD |  | ADDITIONAL FEATURES | CURRENT DRAW:890 TO 1200 MA,C/W XENON BEACON NEXUS | [49 empty] | Production Completed
STP_009 - Lot2 | Data Enrichment | NGB | ok | 2023-06-24 | 2023-06-05 |  | 1332678 | 1332678 | STAND;ABB,1SDA066479R1,RTRN,RHE XT1XT3 F | STAND;MNFR:ABB,PTNO:1SDA066479R1,ADDITIONAL FEATURES EN:RETURN,RHE XT1XT3 F/P | 01)CNW (MOUNT ISA) ELECT WHO,01)ABB1SDA066479R1,STAND,01)RETURN,RHE XT1XT3 F/P | 1SDA066479R1 | 3000014 | ABB | ABB | 1SDA066479R1 |  | CNW ELECTRICAL MOUNT ISA WHOLESALE |  |  |  | https://new.abb.com/products/1SDA066479R1/rhe-xt1-xt3-f-p-stand-returned | https://in.rsdelivers.com/product/abb/1sda066479r1-rhe-xt1-xt3-f/p-stand-returned/abb-rotary-handle-for-use-with-abb-tmax-xt1-abb/8319201 | [9 empty] | Enriched | 27112100 Holding and clamping tools | HANDLE | NO MODIFIER | TYPE | ROTARY | SIZE |  | MATERIAL |  | HAZARD CLASS |  | CERTIFICATION/STANDARD |  | ADDITIONAL FEATURES | COLOR:GRAY,FOR ABB TMAX XT1,ABB TMAX XT3 | [61 empty] | Production Completed