## Sheet1
Project | Activities | Production User | Production Comments | Start Date | End Date | Remarks | Griha ID | Material | MAKTX_MARA | TEXT_EN | Class_Char_Values | MFRPN | MFRNR | MFRNR DES (Name) | MNFR | PTNO | Verified MNFR from web | MNFR 1 | PTNO 1 | MNFR 2 | PTNO 2 | Reference URL | Reference URL1 | Item Number | DWG | DRAWING VERSION | POS/TAG | Equipment Type | Equipment Manufacturer | Equipment Model | Equipment Serial | Unused Text | Enriched/Cleansed | UNSPSC Ver.23.07 | Noun | Modifier | Attribute Name 1 | Attribute Value 1 | Attribute Name 2 | Attribute Value 2 | Attribute Name 3 | Attribute Value 3 | Attribute Name 4 | Attribute Value 4 | Attribute Name 5 | Attribute Value 5 | Attribute Name 6 | Attribute Value 6 | Attribute Name 7 | Attribute Value 7 | Attribute Name 8 | Attribute Value 8 | Attribute Name 9 | Attribute Value 9 | Attribute Name 10 | Attribute Value 10 | Attribute Name 11 | Attribute Value 11 | Attribute Name 12 | Attribute Value 12 | Attribute Name 13 | Attribute Value 13 | Attribute Name 14 | Attribute Value 14 | Attribute Name 15 | Attribute Value 15 | Attribute Name 16 | Attribute Value 16 | Attribute Name 17 | Attribute Value 17 | Attribute Name 18 | Attribute Value 18 | Attribute Name 19 | Attribute Value 19 | Attribute Name 20 | Attribute Value 20 | Attribute Name 21 | Attribute Value 21 | Attribute Name 22 | Attribute Value 22 | Attribute Name 23 | Attribute Value 23 | Attribute Name 24 | Attribute Value 24 | Attribute Name 25 | Attribute Value 25 | Attribute Name 26 | Attribute Value 26 | Attribute Name 27 | Attribute Value 27 | Attribute Name 28 | Attribute Value 28 | Attribute Name 29 | Attribute Value 29 | Attribute Name 30 | Attribute Value 30 | Attribute Name 31 | Attribute Value 31 | Attribute Name 32 | Attribute Value 32 | Attribute Name 33 | Attribute Value 33 | Attribute Name 34 | Attribute Value 34 | Attribute Name 35 | Attribute Value 35 | Attribute Name 36 | Attribute Value 36 | Remaining_Information | Status
STP_009 | Data Enrichment | MUF | OK | 2023-06-26 | 2023-06-26 |  | 1335512 | 1335512 | BREAKER,EARTH LEAK;ABB,1SDA038312R1 | BREAKER,EARTH LEAKAGE;MNFR:ABB,PTNO:1SDA038312R1 | BREAKER,EARTH LEAKAGE | 1SDA038312R1 | 3000014 | ABB | ABB | 1SDA038312R1 | [5 empty] | https://new.abb.com/products/1SDA038312R1/under-voltage-release-220-240v-e1-6-t8 | [10 empty] | Enriched | 39121614 Earth leakage circuit breakers | BREAKER | EARTH LEAKAGE | TYPE | UNDER VOLTAGE RELEASE | LEAKAGE CURRENT |  | VOLTAGE RATING | 220/240 VAC/VDC | NUMBER OF POLES |  | CURRENT RATING |  | INTERRUPT RATING |  | MOUNTING METHOD |  | CURVE |  | DIMENSIONS |  | ENCLOSURE |  | HAZARD CLASS |  | CERTIFICATION/STANDARD | IEC | ADDITIONAL FEATURES EN | [48 empty] | Production Completed
STP_009 | Data Enrichment | MUF | OK | 2023-06-26 | 2023-06-26 |  | 1266787 | 1266787 | BREAKER,EARTH LEAK;NHP,ZS125M3125TF,TBP | BREAKER,EARTH LEAKAGE;MNFR:NHP,PTNO:ZS125M3125TF,ADDITIONAL FEATURES EN:TBP ELCB 125 FRAME 65KA 3P 125A 30MA-3A ADJ TH FIX MG | 01)CNW (MOUNT ISA) ELECT WHO,01)NHPZS125M3125TF,BREAKER,EARTH LEAKAGE,01)TBP ELCB 125 FRAME 65KA 3P | ZS125M3125TF | 3000664 | NHP | NHP | ZS125M3125TF | [5 empty] | https://www.nhp.com.au/product/zs125m3125tf | [10 empty] | Enriched | 39121614 Earth leakage circuit breakers | BREAKER | EARTH LEAKAGE | TYPE |  | LEAKAGE CURRENT | 30 MA TO 3 A | VOLTAGE RATING | 415 VAC | NUMBER OF POLES | 3 | CURRENT RATING | 125 A | INTERRUPT RATING | 65 KA | MOUNTING METHOD | DIN RAIL | CURVE |  | DIMENSIONS | 90 WDX155 HT X68 DP MM | ENCLOSURE |  | HAZARD CLASS |  | CERTIFICATION/STANDARD | CE, DEKRA, RCM | ADDITIONAL FEATURES EN | BRAND:TBP, FRAME SIZE:125,TRIP SETTING:ADJUSTABLE THERMAL FIX MAGNETIC | [47 empty] | Production Completed
STP_009 | Data Enrichment | MUF | OK | 2023-06-26 | 2023-06-26 |  | 1272719 | 1272719 | BREAKER,EARTH LEAK;NHP,ZS125M4125TFSN,4P | BREAKER,EARTH LEAKAGE;MNFR:NHP,PTNO:ZS125M4125TFSN,ADDITIONAL FEATURES EN:4P,65KA,125A,30 MA-3A,FRAME SIZE:125,ADJ TH FIX MG SLD NT, BRAND:TBP | 01)CNW (MOUNT ISA) ELECT WHO,01)NHPZS125M4125TFSN,BREAKER,EARTH LEAKAGE,01)4P,65KA,125A,30 MA-3A,FRAME | ZS125M4125TFSN | 3000664 | NHP | NHP | ZS125M4125TFSN | [5 empty] | https://www.nhp.com.au/Catalogs/NHP_AU_Catalog/NHP_AU_Catalog-Categories/NHP_AU_Catalog-217587/NHP_AU_Catalog-387/NHP_AU_Catalog-388/NHP_AU_Catalog-420/ZS125M4125TFSN | [10 empty] | Enriched | 39121614 Earth leakage circuit breakers | BREAKER | EARTH LEAKAGE | TYPE |  | LEAKAGE CURRENT | 30 MA TO 3 A | VOLTAGE RATING | 415 VAC | NUMBER OF POLES | 4 | CURRENT RATING | 125 A | INTERRUPT RATING | 65 KA | MOUNTING METHOD | CHASSIS/PANEL | CURVE |  | DIMENSIONS | 120 WDX155 HT X68 DP MM | ENCLOSURE |  | HAZARD CLASS |  | CERTIFICATION/STANDARD | CE, DEKRA, RCM | ADDITIONAL FEATURES EN | BRAND:TBP, FRAME SIZE:125,TRIP SETTING:ADJUSTABLE THERMAL FIX MAGNETIC SLD NT | [46 empty] | FRAME SIZE:125,ADJ TH FIX MG SLD NT,BRAND:TBP | Production Completed
STP_009 | Data Enrichment | MUF | OK | 2023-06-26 | 2023-06-26 |  | 1272723 | 1272723 | BREAKER,EARTH LEAK;NHP,ZS125M420TFSN,4P | BREAKER,EARTH LEAKAGE;MNFR:NHP,PTNO:ZS125M420TFSN,ADDITIONAL FEATURES EN:4P,65KA,20A,30 MA-3A,FRAME SIZE:125,ADJ TH FIX MG SLD NT, BRAND:TBP | 01)CNW (MOUNT ISA) ELECT WHO,01)NHPZS125M420TFSN,BREAKER,EARTH LEAKAGE,01)4P,65KA,20A,30 MA-3A,FRAME | ZS125M420TFSN | 3000664 | NHP | NHP | ZS125M420TFSN | [5 empty] | https://www.nhp.com.au/product/zs125m420tfsn | [10 empty] | Enriched | 39121614 Earth leakage circuit breakers | BREAKER | EARTH LEAKAGE | TYPE |  | LEAKAGE CURRENT | 30 MA TO 3 A | VOLTAGE RATING | 415 VAC | NUMBER OF POLES | 4 | CURRENT RATING | 20 A | INTERRUPT RATING | 65 KA | MOUNTING METHOD | CHASSIS/PANEL | CURVE |  | DIMENSIONS | 120 WDX155 HT X68 DP MM | ENCLOSURE |  | HAZARD CLASS |  | CERTIFICATION/STANDARD | CE, DEKRA, RCM | ADDITIONAL FEATURES EN | BRAND:TBP, FRAME SIZE:125,TRIP SETTING:ADJUSTABLE THERMAL FIX MAGNETIC SLD NT | [46 empty] | FRAME SIZE:125,ADJ TH FIX MG SLD NT,BRAND:TBP | Production Completed
STP_009 | Data Enrichment | MUF | OK | 2023-06-26 | 2023-06-26 |  | 1272713 | 1272713 | BREAKER,EARTH LEAK;NHP,ZS125M432TFSN,4P | BREAKER,EARTH LEAKAGE;MNFR:NHP,PTNO:ZS125M432TFSN,ADDITIONAL FEATURES EN:4P,65KA,32A,30 MA-3A,FRAME SIZE:125,ADJ TH FIX MG SLD NT, BRAND:TBP | 01)CNW (MOUNT ISA) ELECT WHO,01)NHPZS125M432TFSN,BREAKER,EARTH LEAKAGE,01)4P,65KA,32A,30 MA-3A,FRAME | ZS125M432TFSN | 3000664 | NHP | NHP | ZS125M432TFSN | [5 empty] | https://www.nhp.com.au/Catalogs/NHP_AU_Catalog/NHP_AU_Catalog-Categories/NHP_AU_Catalog-217587/NHP_AU_Catalog-387/NHP_AU_Catalog-388/NHP_AU_Catalog-420/ZS125M432TFSN | [10 empty] | Enriched | 39121614 Earth leakage circuit breakers | BREAKER | EARTH LEAKAGE | TYPE |  | LEAKAGE CURRENT | 30 MA TO 3 A | VOLTAGE RATING | 415 VAC | NUMBER OF POLES | 4 | CURRENT RATING | 32 A | INTERRUPT RATING | 65 KA | MOUNTING METHOD | CHASSIS/PANEL | CURVE |  | DIMENSIONS | 120 WDX155 HT X68 DP MM | ENCLOSURE |  | HAZARD CLASS |  | CERTIFICATION/STANDARD | CE, DEKRA, RCM | ADDITIONAL FEATURES EN | BRAND:TBP, FRAME SIZE:125,TRIP SETTING:ADJUSTABLE THERMAL FIX MAGNETIC SLD NT | [46 empty] | FRAME SIZE:125,ADJ TH FIX MG SLD NT,BRAND:TBP | Production Completed
STP_009 | Data Enrichment | MUF | OK | 2023-06-26 | 2023-06-26 |  | 1272722 | 1272722 | BREAKER,EARTH LEAK;NHP,ZS250M4250TFSN,4P | BREAKER,EARTH LEAKAGE;MNFR:NHP,PTNO:ZS250M4250TFSN,ADDITIONAL FEATURES EN:4P,65KA,250A,30 MA-3A,FRAME SIZE:250,ADJ TH FIX MG SLD NT, BRAND:TBP | 01)CNW (MOUNT ISA) ELECT WHO,01)NHPZS250M4250TFSN,BREAKER,EARTH LEAKAGE,01)4P,65KA,250A,30 MA-3A,FRAME | ZS250M4250TFSN | 3000664 | NHP | NHP | ZS250M4250TFSN | [5 empty] | https://www.nhp.com.au/product/zs250m4250tfsn | [10 empty] | Enriched | 39121614 Earth leakage circuit breakers | BREAKER | EARTH LEAKAGE | TYPE |  | LEAKAGE CURRENT | 30 MA TO 3 A | VOLTAGE RATING | 415 VAC | NUMBER OF POLES | 4 | CURRENT RATING | 250 A | INTERRUPT RATING | 65 KA | MOUNTING METHOD | CHASSIS/PANEL | CURVE |  | DIMENSIONS | 165 HT X68 DP MM | ENCLOSURE |  | HAZARD CLASS |  | CERTIFICATION/STANDARD | CE, DEKRA, RCM | ADDITIONAL FEATURES EN | BRAND:TBP, FRAME SIZE:250,TRIP SETTING:ADJUSTABLE THERMAL FIX MAGNETIC SLD NT | [46 empty] | FRAME SIZE:250,ADJ TH FIX MG SLD NT,BRAND:TBP | Production Completed
STP_009 | Data Enrichment | MUF | OK | 2023-06-26 | 2023-06-26 |  | 1216484 | 1216484 | BREAKER;ABB,2CDS 252 001 R0044 | BREAKER;MNFR:ABB,PTNO:2CDS 252 001 R0044 | BREAKER | 2CDS 252 001 R0044 | 3000014 | ABB | ABB | 2CDS252001R0044 | [5 empty] | https://new.abb.com/products/2CDS252001R0044/s202-c4 | [10 empty] | Enriched | 39121603 Miniature circuit breakers | CIRCUIT BREAKER | MINIATURE | TYPE |  | CURRENT RATING | 4 A | VOLTAGE RATING | 400 VAC | NUMBER OF POLES | 2 | INTERRUPT RATING | 6 KA | FREQUENCY RATING | 50/60 HZ | TRIP CLASS | C | TRIP SETTING | THERMAL | MOUNTING TYPE | DIN RAIL | TERMINAL TYPE | SCREW | SIZE | 69 LGX35 WDX88 HT MM | CERTIFICATION/STANDARD | EN,IEC,UL | ADDITIONAL FEATURES | [48 empty] | Production Completed
STP_009 | Data Enrichment | MUF | OK | 2023-06-26 | 2023-06-26 |  | 1216485 | 1216485 | BREAKER;ABB,2CDS 252 001 R0064 | BREAKER;MNFR:ABB,PTNO:2CDS 252 001 R0064 | BREAKER | 2CDS 252 001 R0064 | 3000014 | ABB | ABB | 2CDS252001R0064 | [5 empty] | https://new.abb.com/products/2CDS252001R0064/s202-c6 | [10 empty] | Enriched | 39121603 Miniature circuit breakers | CIRCUIT BREAKER | MINIATURE | TYPE |  | CURRENT RATING | 6 A | VOLTAGE RATING | 400 VAC | NUMBER OF POLES | 2 | INTERRUPT RATING | 6 KA | FREQUENCY RATING | 50/60 HZ | TRIP CLASS | C | TRIP SETTING | THERMAL | MOUNTING TYPE | DIN RAIL | TERMINAL TYPE | SCREW | SIZE | 69 LGX35 WDX88 HT MM | CERTIFICATION/STANDARD | EN,IEC,UL | ADDITIONAL FEATURES | [48 empty] | Production Completed
STP_009 | Data Enrichment | MUF | OK | 2023-06-26 | 2023-06-26 |  | 1216483 | 1216483 | BREAKER;ABB,2CDS 252 001 R0104 | BREAKER;MNFR:ABB,PTNO:2CDS 252 001 R0104 | BREAKER | 2CDS 252 001 R0104 | 3000014 | ABB | ABB | 2CDS252001R0104 | [5 empty] | https://new.abb.com/products/2CDS252001R0104/s202-c10 | [10 empty] | Enriched | 39121603 Miniature circuit breakers | CIRCUIT BREAKER | MINIATURE | TYPE |  | CURRENT RATING | 10 A | VOLTAGE RATING | 400 VAC | NUMBER OF POLES | 2 | INTERRUPT RATING | 6 KA | FREQUENCY RATING | 50/60 HZ | TRIP CLASS | C | TRIP SETTING | THERMAL | MOUNTING TYPE | DIN RAIL | TERMINAL TYPE | SCREW | SIZE | 69 LGX35 WDX88 HT MM | CERTIFICATION/STANDARD | EN,IEC,UL | ADDITIONAL FEATURES | [48 empty] | Production Completed
STP_009 | Data Enrichment | MUF | OK | 2023-06-26 | 2023-06-26 |  | 1216486 | 1216486 | BREAKER;ABB,2CDS 252 001 R0134 | BREAKER;MNFR:ABB,PTNO:2CDS 252 001 R0134 | BREAKER | 2CDS 252 001 R0134 | 3000014 | ABB | ABB | 2CDS252001R0134 | [5 empty] | https://new.abb.com/products/2CDS252001R0134/s202-c13 | [10 empty] | Enriched | 39121603 Miniature circuit breakers | CIRCUIT BREAKER | MINIATURE | TYPE |  | CURRENT RATING | 13 A | VOLTAGE RATING | 400 VAC | NUMBER OF POLES | 2 | INTERRUPT RATING | 6 KA | FREQUENCY RATING | 50/60 HZ | TRIP CLASS | C | TRIP SETTING | THERMAL | MOUNTING TYPE | DIN RAIL | TERMINAL TYPE | SCREW | SIZE | 69 LGX35 WDX88 HT MM | CERTIFICATION/STANDARD | EN,IEC,UL | ADDITIONAL FEATURES | [48 empty] | Production Completed
STP_009 | Data Enrichment | MUF | OK | 2023-06-26 | 2023-06-26 |  | 1324360 | 1324360 | BREAKER;ABB,2CDS 272 001 R0044 | BREAKER;MNFR:ABB,PTNO:2CDS 272 001 R0044 | BREAKER | 2CDS 272 001 R0044 | 3000014 | ABB | ABB | 2CDS272001R0044 | [5 empty] | https://new.abb.com/products/2CDS272001R0044/s202m-c4 | [10 empty] | Enriched | 39121603 Miniature circuit breakers | CIRCUIT BREAKER | MINIATURE | TYPE |  | CURRENT RATING | 4 A | VOLTAGE RATING | 400 VAC | NUMBER OF POLES | 2 | INTERRUPT RATING | 10 KA | FREQUENCY RATING | 50/60 HZ | TRIP CLASS | C | TRIP SETTING | THERMAL | MOUNTING TYPE | DIN RAIL | TERMINAL TYPE | SCREW | SIZE | 69 LGX35 WDX88 HT MM | CERTIFICATION/STANDARD | EN,IEC | ADDITIONAL FEATURES | [48 empty] | Production Completed
STP_009 | Data Enrichment | MUF | OK | 2023-06-26 | 2023-06-26 |  | 1211407 | 1211407 | BREAKER;ABB,2CDS 272 001 R0104 | BREAKER;MNFR:ABB,PTNO:2CDS 272 001 R0104 | BREAKER | 2CDS 272 001 R0104 | 3000014 | ABB | ABB | 2CDS272001R0104 | [5 empty] | https://new.abb.com/products/2CDS272001R0104/s202m-c10 | [10 empty] | Enriched | 39121603 Miniature circuit breakers | CIRCUIT BREAKER | MINIATURE | TYPE |  | CURRENT RATING | 10 A | VOLTAGE RATING | 400 VAC | NUMBER OF POLES | 2 | INTERRUPT RATING | 10 KA | FREQUENCY RATING | 50/60 HZ | TRIP CLASS | C | TRIP SETTING | THERMAL | MOUNTING TYPE | DIN RAIL | TERMINAL TYPE | SCREW | SIZE | 69 LGX35 WDX88 HT MM | CERTIFICATION/STANDARD | EN,IEC | ADDITIONAL FEATURES | [48 empty] | Production Completed
STP_009 | Data Enrichment | MUF | OK | 2023-06-26 | 2023-06-26 |  | 1324366 | 1324366 | BREAKER;ABB,2CDS251001R0064 | BREAKER;MNFR:ABB,PTNO:2CDS251001R0064 | BREAKER | 2CDS251001R0064 | 3000014 | ABB | ABB | 2CDS251001R0064 | [5 empty] | https://new.abb.com/products/2CDS251001R0064/s201-c6 | [10 empty] | Enriched | 39121603 Miniature circuit breakers | CIRCUIT BREAKER | MINIATURE | TYPE |  | CURRENT RATING | 6 A | VOLTAGE RATING | 230/400 VAC | NUMBER OF POLES | 1 | INTERRUPT RATING | 6 KA | FREQUENCY RATING | 50/60 HZ | TRIP CLASS | C | TRIP SETTING | THERMAL | MOUNTING TYPE | DIN RAIL | TERMINAL TYPE | SCREW | SIZE | 69 LGX17.5 WDX88 HT MM | CERTIFICATION/STANDARD | EN,IEC,UL | ADDITIONAL FEATURES | [48 empty] | Production Completed
STP_009 | Data Enrichment | MUF | OK | 2023-06-26 | 2023-06-26 |  | 1324404 | 1324404 | BREAKER;ABB,2CDS-252-001-R0024 | BREAKER;MNFR:ABB,PTNO:2CDS-252-001-R0024 | BREAKER | 2CDS-252-001-R0024 | 3000014 | ABB | ABB | 2CDS252001R0024 | [5 empty] | https://new.abb.com/products/2CDS252001R0024/s202-c2 | [10 empty] | Enriched | 39121603 Miniature circuit breakers | CIRCUIT BREAKER | MINIATURE | TYPE |  | CURRENT RATING | 2 A | VOLTAGE RATING | 400 VAC | NUMBER OF POLES | 2 | INTERRUPT RATING | 6 KA | FREQUENCY RATING | 50/60 HZ | TRIP CLASS | C | TRIP SETTING | THERMAL | MOUNTING TYPE | DIN RAIL | TERMINAL TYPE | SCREW | SIZE | 69 LGX35 WDX88 HT MM | CERTIFICATION/STANDARD | EN,IEC,UL | ADDITIONAL FEATURES | [48 empty] | Production Completed
STP_009 | Data Enrichment | MUF | OK | 2023-06-26 | 2023-06-26 |  | 1215377 | 1215377 | BREAKER;ABB,S201C10 | BREAKER;MNFR:ABB,PTNO:S201C10 | BREAKER | S201C10 | 3000014 | ABB | ABB | S201C10 | [5 empty] | https://new.abb.com/products/2CDS251001R0104/s201-c10 | [10 empty] | Enriched | 39121603 Miniature circuit breakers | CIRCUIT BREAKER | MINIATURE | TYPE |  | CURRENT RATING | 10 A | VOLTAGE RATING | 230/400 VAC | NUMBER OF POLES | 1 | INTERRUPT RATING | 6 KA | FREQUENCY RATING | 50/60 HZ | TRIP CLASS | C | TRIP SETTING | THERMAL/ELECTROMECHANIC | MOUNTING TYPE | DIN RAIL | TERMINAL TYPE | SCREW | SIZE | 69 LGX17.5 WDX88 HT MM | CERTIFICATION/STANDARD | EN,IEC,UL | ADDITIONAL FEATURES | [48 empty] | Production Completed
STP_009 | Data Enrichment | MUF | OK | 2023-06-26 | 2023-06-26 |  | 1274046 | 1274046 | BREAKER;ABB,S201C6 | BREAKER;MNFR:ABB,PTNO:S201C6 | BREAKER | S201C6 | 3000014 | ABB | ABB | S201C6 | [5 empty] | https://new.abb.com/products/2CDS251001R0064/s201-c6 | [10 empty] | Enriched | 39121603 Miniature circuit breakers | CIRCUIT BREAKER | MINIATURE | TYPE |  | CURRENT RATING | 6 A | VOLTAGE RATING | 230/400 VAC | NUMBER OF POLES | 1 | INTERRUPT RATING | 6 KA | FREQUENCY RATING | 50/60 HZ | TRIP CLASS | C | TRIP SETTING | THERMAL/ELECTROMECHANIC | MOUNTING TYPE | DIN RAIL | TERMINAL TYPE | SCREW | SIZE | 69 LGX17.5 WDX88 HT MM | CERTIFICATION/STANDARD | EN,IEC,UL | ADDITIONAL FEATURES | [48 empty] | Production Completed
STP_009 | Data Enrichment | MUF | OK | 2023-06-26 | 2023-06-26 |  | 1215343 | 1215343 | BREAKER;ABB,S201MC10 | BREAKER;MNFR:ABB,PTNO:S201MC10 | BREAKER | S201MC10 | 3000014 | ABB | ABB | S201MC10 | [5 empty] | https://new.abb.com/products/2CDS271001R0104/s201m-c10 | [10 empty] | Enriched | 39121603 Miniature circuit breakers | CIRCUIT BREAKER | MINIATURE | TYPE |  | CURRENT RATING | 10 A | VOLTAGE RATING | 230/400 VAC | NUMBER OF POLES | 1 | INTERRUPT RATING | 10 KA | FREQUENCY RATING | 50/60 HZ | TRIP CLASS | C | TRIP SETTING | THERMAL/ELECTROMECHANIC | MOUNTING TYPE | DIN RAIL | TERMINAL TYPE | SCREW | SIZE | 69 LGX17.5 WDX88 HT MM | CERTIFICATION/STANDARD | EN,IEC | ADDITIONAL FEATURES | [48 empty] | Production Completed
STP_009 | Data Enrichment | MUF | OK | 2023-06-26 | 2023-06-26 |  | 1215344 | 1215344 | BREAKER;ABB,S201MC4 | BREAKER;MNFR:ABB,PTNO:S201MC4 | BREAKER | S201MC4 | 3000014 | ABB | ABB | S201MC4 | [5 empty] | https://new.abb.com/products/2CDS271001R0044/s201m-c4 | [10 empty] | Enriched | 39121603 Miniature circuit breakers | CIRCUIT BREAKER | MINIATURE | TYPE |  | CURRENT RATING | 4 A | VOLTAGE RATING | 230/400 VAC | NUMBER OF POLES | 1 | INTERRUPT RATING | 10 KA | FREQUENCY RATING | 50/60 HZ | TRIP CLASS | C | TRIP SETTING | THERMAL/ELECTROMECHANIC | MOUNTING TYPE | DIN RAIL | TERMINAL TYPE | SCREW | SIZE | 69 LGX17.5 WDX88 HT MM | CERTIFICATION/STANDARD | EN,IEC,UL | ADDITIONAL FEATURES | [48 empty] | Production Completed
STP_009 | Data Enrichment | MUF | OK | 2023-06-26 | 2023-06-26 |  | 1215345 | 1215345 | BREAKER;ABB,S203MC10 | BREAKER;MNFR:ABB,PTNO:S203MC10 | BREAKER | S203MC10 | 3000014 | ABB | ABB | S203MC10 | [5 empty] | https://new.abb.com/products/2CDS273001R0104/s203m-c10 | [10 empty] | Enriched | 39121603 Miniature circuit breakers | CIRCUIT BREAKER | MINIATURE | TYPE |  | CURRENT RATING | 10 A | VOLTAGE RATING | 230/400 VAC | NUMBER OF POLES | 3 | INTERRUPT RATING | 10 KA | FREQUENCY RATING | 50/60 HZ | TRIP CLASS | C | TRIP SETTING | THERMAL/ELECTROMECHANIC | MOUNTING TYPE | DIN RAIL | TERMINAL TYPE | SCREW | SIZE | 69 LGX52.5 WDX88 HT MM | CERTIFICATION/STANDARD | EN,IEC | ADDITIONAL FEATURES | [48 empty] | Production Completed
STP_009 | Data Enrichment | MUF | OK | 2023-06-26 | 2023-06-26 |  | 1215342 | 1215342 | BREAKER;ABB,S203MC63 | BREAKER;MNFR:ABB,PTNO:S203MC63 | BREAKER | S203MC63 | 3000014 | ABB | ABB | S203MC63 | [5 empty] | https://new.abb.com/products/2CDS273001R0634/s203m-c63 | [10 empty] | Enriched | 39121603 Miniature circuit breakers | CIRCUIT BREAKER | MINIATURE | TYPE |  | CURRENT RATING | 63 A | VOLTAGE RATING | 230/400 VAC | NUMBER OF POLES | 3 | INTERRUPT RATING | 10 KA | FREQUENCY RATING | 50/60 HZ | TRIP CLASS | C | TRIP SETTING | THERMAL/ELECTROMECHANIC | MOUNTING TYPE | DIN RAIL | TERMINAL TYPE | SCREW | SIZE | 69 LGX52.5 WDX88 HT MM | CERTIFICATION/STANDARD | EN,IEC | ADDITIONAL FEATURES | [48 empty] | Production Completed
STP_009 | Data Enrichment | MUF | OK | 2023-06-26 | 2023-06-26 |  | 1324435 | 1324435 | BREAKER;ABB,S271-K0.5 | BREAKER;MNFR:ABB,PTNO:S271-K0.5 | BREAKER | S271-K0.5 | 3000014 | ABB | ABB | S271-K0.5 | [5 empty] | https://new.abb.com/products/2CDS251001R0157/s201-k0-5 | [10 empty] | Enriched | 39121603 Miniature circuit breakers | CIRCUIT BREAKER | MINIATURE | TYPE |  | CURRENT RATING | 0.5 A | VOLTAGE RATING | 230/400 VAC | NUMBER OF POLES | 1 | INTERRUPT RATING | 6 KA | FREQUENCY RATING | 50/60 HZ | TRIP CLASS | K | TRIP SETTING | THERMAL/ELECTROMECHANIC | MOUNTING TYPE | DIN RAIL | TERMINAL TYPE | SCREW | SIZE | 69 LGX17.5 WDX88 HT MM | CERTIFICATION/STANDARD | EN,IEC,UL | ADDITIONAL FEATURES | [48 empty] | Production Completed
STP_009 | Data Enrichment | MUF | OK | 2023-06-26 | 2023-06-26 |  | 1258488 | 1258488 | BREAKER;ABB,S271-K10 | BREAKER;MNFR:ABB,PTNO:S271-K10 | BREAKER | S271-K10 | 3000014 | ABB | ABB | S271-K10 | [5 empty] | http://www.automationrecovery.com/products/ABB-S271-K10-,-CIRCUIT-BREAKER-1-POLE-277480VAC-10A/?ProductID=44503 | [10 empty] | Enriched | 39121603 Miniature circuit breakers | CIRCUIT BREAKER | MINIATURE | TYPE |  | CURRENT RATING | 10 A | VOLTAGE RATING | 277/480 VAC | NUMBER OF POLES | 1 | INTERRUPT RATING |  | FREQUENCY RATING |  | TRIP CLASS | K | TRIP SETTING |  | MOUNTING TYPE |  | TERMINAL TYPE |  | SIZE |  | CERTIFICATION/STANDARD |  | ADDITIONAL FEATURES | [48 empty] | Production Completed
STP_009 | Data Enrichment | MUF | OK | 2023-06-26 | 2023-06-26 |  | 1214453 | 1214453 | BREAKER;ABB,S271-K2 | BREAKER;MNFR:ABB,PTNO:S271-K2 | BREAKER | S271-K2 | 3000014 | ABB | ABB | S271-K2 | [5 empty] | https://www.datasheets.com/en/part-details/s271-k2-abb-44826723#datasheet | [10 empty] | Enriched | 39121603 Miniature circuit breakers | CIRCUIT BREAKER | MINIATURE | TYPE |  | CURRENT RATING | 2 A | VOLTAGE RATING | 277/480 VAC | NUMBER OF POLES | 1 | INTERRUPT RATING |  | FREQUENCY RATING |  | TRIP CLASS | K | TRIP SETTING |  | MOUNTING TYPE |  | TERMINAL TYPE |  | SIZE |  | CERTIFICATION/STANDARD |  | ADDITIONAL FEATURES | [48 empty] | Production Completed
STP_009 | Data Enrichment | MUF | OK | 2023-06-26 | 2023-06-26 |  | 1213606 | 1213606 | BREAKER;ABB,S271-K4 | BREAKER;MNFR:ABB,PTNO:S271-K4 | BREAKER | S271-K4 | 3000014 | ABB | ABB | S271-K4 | [5 empty] | https://www.radwell.co.uk/en-GB/Buy/ASEA%20BROWN%20BOVERI/ASEA%20BROWN%20BOVERI/S271-K4 | [10 empty] | Enriched | 39121603 Miniature circuit breakers | CIRCUIT BREAKER | MINIATURE | TYPE |  | CURRENT RATING | 4 A | VOLTAGE RATING | 230/400 VAC | NUMBER OF POLES | 1 | INTERRUPT RATING |  | FREQUENCY RATING |  | TRIP CLASS | K | TRIP SETTING |  | MOUNTING TYPE |  | TERMINAL TYPE |  | SIZE |  | CERTIFICATION/STANDARD |  | ADDITIONAL FEATURES | [48 empty] | Production Completed
STP_009 | Data Enrichment | MUF | OK | 2023-06-26 | 2023-06-26 |  | 1274644 | 1274644 | BREAKER;NHP,ZS125M332TF | BREAKER;MNFR:NHP,PTNO:ZS125M332TF | 01)CNW (MOUNT ISA) ELECT WHO,01)NHPZS125M332TF,BREAKER | ZS125M332TF | 3000664 | NHP | NHP | ZS125M332TF | [5 empty] | https://www.nhp.com.au/product/zs125m332tf | [10 empty] | Enriched | 39121614 Earth leakage circuit breakers | BREAKER | EARTH LEAKAGE | TYPE |  | LEAKAGE CURRENT | 30 MA TO 3 A | VOLTAGE RATING | 415 VAC | NUMBER OF POLES | 3 | CURRENT RATING | 32 A | INTERRUPT RATING | 65 KA | MOUNTING METHOD | CHASSIS/PANEL | CURVE |  | DIMENSIONS | 90 WDX155 HT X68 DP MM | ENCLOSURE |  | HAZARD CLASS |  | CERTIFICATION/STANDARD | CE, DEKRA, RCM | ADDITIONAL FEATURES EN | [48 empty] | Production Completed
STP_009 | Data Enrichment | MUF | OK | 2023-06-26 | 2023-06-26 |  | 1213119 | 1213119 | NUT,FLG;DRVT,IFI02590 | NUT,FLANGE;MNFR:DRIVETRAIN,PTNO:IFI02590 | 01)DRIVETRAIN AUSTRALIA,01)IFI02590,NUT,FLANGE | IFI02590 | 3000461 | DRIVETRAIN | DRIVETRAIN | IFI02590 | [5 empty] | URL NOT FOUND | [10 empty] | Cleansed | 31161712 Flange nuts | NUT | FLANGE | TYPE |  | THREAD SIZE |  | THREAD TYPE |  | MATERIAL |  | MATERIAL SPECIFICATION |  | COATING/FINISH |  | WIDTH ACROSS FLAT |  | FLANGE DIAMETER |  | FLANGE THICKNESS |  | HAZARD CLASS |  | CERTIFICATION/STANDARD |  | ADDITIONAL FEATURES EN | [50 empty] | Production Completed
STP_009 | Data Enrichment | MUF | OK | 2023-06-26 | 2023-06-26 |  | 1269766 | 1269766 | NUT,FLG;MILW,610945005 | NUT,FLANGE;MNFR:MILWAUKEE ELECTRIC TOOL,PTNO:610945005 | 01)TOOL 'N' TACKLE,01)610945005,NUT,FLANGE | 610945005 | 3000317 | MILWAUKEE ELECTRIC TOOL | MILWAUKEE ELECTRIC TOOL | 610945005 | [5 empty] | https://www.thetoolstoreparts.com.au/milwaukee-610945005-flange-nut-steel | [10 empty] | Enriched | 31161712 Flange nuts | NUT | FLANGE | TYPE |  | THREAD SIZE |  | THREAD TYPE |  | MATERIAL | STEEL | MATERIAL SPECIFICATION |  | COATING/FINISH |  | WIDTH ACROSS FLAT |  | FLANGE DIAMETER |  | FLANGE THICKNESS |  | HAZARD CLASS |  | CERTIFICATION/STANDARD |  | ADDITIONAL FEATURES EN | [50 empty] | Production Completed
STP_009 | Data Enrichment | MUF | OK | 2023-06-26 | 2023-06-26 |  | 1216595 | 1216595 | NUT,HEX;DRVT,86D000012H | NUT,HEXAGON;MNFR:DRIVETRAIN,PTNO:86D000012H |  | 86D000012H | 3000461 | DRIVETRAIN | DRIVETRAIN | 86D000012H | [5 empty] | URL NOT FOUND | [10 empty] | Cleansed | 31161727 Hexagonal nuts | NUT | HEXAGON | TYPE |  | THREAD SIZE |  | THREAD TYPE |  | WIDTH ACROSS FLAT |  | MATERIAL |  | MATERIAL SPECIFICATION |  | COATING/FINISH |  | HEIGHT |  | HAZARD CLASS |  | CERTIFICATION/STANDARD |  | ADDITIONAL FEATURES EN | [52 empty] | Production Completed
STP_009 | Data Enrichment | MUF | OK | 2023-06-26 | 2023-06-26 |  | 1213349 | 1213349 | NUT,HEX;DRVT,IFI27502 | NUT,HEXAGON;MNFR:DRIVETRAIN,PTNO:IFI27502 | 01)DRIVETRAIN AUSTRALIA,01)IFI27502,NUT,HEXAGON | IFI27502 | 3000461 | DRIVETRAIN | DRIVETRAIN | IFI27502 | [5 empty] | URL NOT FOUND | [10 empty] | Cleansed | 31161727 Hexagonal nuts | NUT | HEXAGON | TYPE |  | THREAD SIZE |  | THREAD TYPE |  | WIDTH ACROSS FLAT |  | MATERIAL |  | MATERIAL SPECIFICATION |  | COATING/FINISH |  | HEIGHT |  | HAZARD CLASS |  | CERTIFICATION/STANDARD |  | ADDITIONAL FEATURES EN | [52 empty] | Production Completed
STP_009 | Data Enrichment | MUF | OK | 2023-06-26 | 2023-06-26 |  | 1213350 | 1213350 | NUT,HEX;DRVT,IFI27503 | NUT,HEXAGON;MNFR:DRIVETRAIN,PTNO:IFI27503 | 01)DRIVETRAIN AUSTRALIA,01)IFI27503,NUT,HEXAGON | IFI27503 | 3000461 | DRIVETRAIN | DRIVETRAIN | IFI27503 | [5 empty] | URL NOT FOUND | [10 empty] | Cleansed | 31161727 Hexagonal nuts | NUT | HEXAGON | TYPE |  | THREAD SIZE |  | THREAD TYPE |  | WIDTH ACROSS FLAT |  | MATERIAL |  | MATERIAL SPECIFICATION |  | COATING/FINISH |  | HEIGHT |  | HAZARD CLASS |  | CERTIFICATION/STANDARD |  | ADDITIONAL FEATURES EN | [52 empty] | Production Completed
STP_009 | Data Enrichment | MUF | OK | 2023-06-26 | 2023-06-26 |  | 1213542 | 1213542 | NUT,HEX;DRVT,NG8PC12 | NUT,HEXAGON;MNFR:DRIVETRAIN,PTNO:NG8PC12 |  | NG8PC12 | 3000461 | DRIVETRAIN | DRIVETRAIN | NG8PC12 | [5 empty] | URL NOT FOUND | [10 empty] | Cleansed | 31161727 Hexagonal nuts | NUT | HEXAGON | TYPE |  | THREAD SIZE |  | THREAD TYPE |  | WIDTH ACROSS FLAT |  | MATERIAL |  | MATERIAL SPECIFICATION |  | COATING/FINISH |  | HEIGHT |  | HAZARD CLASS |  | CERTIFICATION/STANDARD |  | ADDITIONAL FEATURES EN | [52 empty] | Production Completed
STP_009 | Data Enrichment | MUF | OK | 2023-06-26 | 2023-06-26 |  | 1213544 | 1213544 | NUT,HEX;DRVT,NG8PC516 | NUT,HEXAGON;MNFR:DRIVETRAIN,PTNO:NG8PC516 |  | NG8PC516 | 3000461 | DRIVETRAIN | DRIVETRAIN | NG8PC516 | [5 empty] | URL NOT FOUND | [10 empty] | Cleansed | 31161727 Hexagonal nuts | NUT | HEXAGON | TYPE |  | THREAD SIZE |  | THREAD TYPE |  | WIDTH ACROSS FLAT |  | MATERIAL |  | MATERIAL SPECIFICATION |  | COATING/FINISH |  | HEIGHT |  | HAZARD CLASS |  | CERTIFICATION/STANDARD |  | ADDITIONAL FEATURES EN | [52 empty] | Production Completed
STP_009 | Data Enrichment | MUF | OK | 2023-06-26 | 2023-06-26 |  | 1213547 | 1213547 | NUT,HEX;DRVT,NMTS14-1 | NUT,HEXAGON;MNFR:DRIVETRAIN,PTNO:NMTS14-1 |  | NMTS14-1 | 3000461 | DRIVETRAIN | DRIVETRAIN | NMTS14-1 | [5 empty] | URL NOT FOUND | [10 empty] | Cleansed | 31161727 Hexagonal nuts | NUT | HEXAGON | TYPE |  | THREAD SIZE |  | THREAD TYPE |  | WIDTH ACROSS FLAT |  | MATERIAL |  | MATERIAL SPECIFICATION |  | COATING/FINISH |  | HEIGHT |  | HAZARD CLASS |  | CERTIFICATION/STANDARD |  | ADDITIONAL FEATURES EN | [52 empty] | Production Completed
STP_009 | Data Enrichment | MUF | OK | 2023-06-26 | 2023-06-26 |  | 1323590 | 1323590 | NUT,LCK;ABB,433-6-4102 REV02 ITEM 18 | NUT,LOCK;MNFR:ABB,PTNO:433-6-4102 REV02 ITEM 18 | NUT,LOCK | 433-6-4102 REV02 ITEM 18 | 3000014 | ABB | ABB | 433-6-4102 | [5 empty] | URL NOT FOUND |  | 18 |  | REV 02 | [6 empty] | Cleansed | 31161716 Locknuts | NUT | LOCK | TYPE |  | LOCKING METHOD |  | THREAD SIZE |  | THREAD TYPE |  | WIDTH ACROSS FLAT |  | MATERIAL |  | MATERIAL SPECIFICATION |  | COATING/FINISH |  | HEIGHT |  | HAZARD CLASS |  | CERTIFICATION/STANDARD |  | ADDITIONAL FEATURES EN | [50 empty] | Production Completed
STP_009 | Data Enrichment | MUF | OK | 2023-06-26 | 2023-06-26 |  | 1219750 | 1219750 | NUT,LCK;CASJ,86528579,M8X1.25 | NUT,LOCK;MNFR:CASE J I CO,PTNO:86528579,ADDITIONAL FEATURES EN:M8X1.25 | 01)MAK DIESEL & EARTHMOVING,01)86528579,NUT,LOCK,01)M8X1.25 | 86528579 | 3000248 | CASE J I CO | CASE J I CO | 86528579 | [5 empty] | https://www.mycnhistore.com/gb/en/casece/cn/lock-nut/p/86528579 | [10 empty] | Cleansed | 31161716 Locknuts | NUT | LOCK | TYPE |  | LOCKING METHOD |  | THREAD SIZE | M8X1.25 | THREAD TYPE |  | WIDTH ACROSS FLAT |  | MATERIAL |  | MATERIAL SPECIFICATION |  | COATING/FINISH |  | HEIGHT |  | HAZARD CLASS |  | CERTIFICATION/STANDARD |  | ADDITIONAL FEATURES EN | [50 empty] | Production Completed
STP_009 | Data Enrichment | MUF | OK | 2023-06-26 | 2023-06-26 |  | 1252853 | 1252853 | NUT,LCK;DIEC,BAG4109 | NUT,LOCK;MNFR:DIECI,PTNO:BAG4109,ADDITIONAL FEATURES EN:SELF LOCKING | NUT,LOCK,01)SELF LOCKING | BAG4109 | 3000511 | DIECI | DIECI | BAG4109 | [5 empty] | https://partnersfarming.com/catalogue/teleskopichni_navantazhuvachi/dieci/zapchastini_inshi4/dieci-2301.html | [10 empty] | Cleansed | 31161716 Locknuts | NUT | LOCK | TYPE |  | LOCKING METHOD | SELF LOCKING | THREAD SIZE |  | THREAD TYPE |  | WIDTH ACROSS FLAT |  | MATERIAL |  | MATERIAL SPECIFICATION |  | COATING/FINISH |  | HEIGHT |  | HAZARD CLASS |  | CERTIFICATION/STANDARD |  | ADDITIONAL FEATURES EN | [50 empty] | Production Completed
STP_009 | Data Enrichment | MUF | OK | 2023-06-26 | 2023-06-26 |  | 1216596 | 1216596 | NUT,LCK;DRVT,103522 | NUT,LOCK;MNFR:DRIVETRAIN,PTNO:103522 |  | 103522 | 3000461 | DRIVETRAIN | DRIVETRAIN | 103522 | [5 empty] | URL NOT FOUND | [10 empty] | Cleansed | 31161716 Locknuts | NUT | LOCK | TYPE |  | LOCKING METHOD |  | THREAD SIZE |  | THREAD TYPE |  | WIDTH ACROSS FLAT |  | MATERIAL |  | MATERIAL SPECIFICATION |  | COATING/FINISH |  | HEIGHT |  | HAZARD CLASS |  | CERTIFICATION/STANDARD |  | ADDITIONAL FEATURES EN | [50 empty] | Production Completed
STP_009 | Data Enrichment | MUF | OK | 2023-06-26 | 2023-06-26 |  | 1270821 | 1270821 | NUT,LCK;SKF,KM16,KWY | NUT,LOCK;MNFR:SKF,PTNO:KM16,ADDITIONAL FEATURES EN:KEYWAY | 01)APPLIED INDUSTRIAL TECHNO,01)KM16,NUT,LOCK,01)KEYWAY | KM16 | 3000348 | SKF | SKF | KM16 | [5 empty] | https://www.skf.com/sg/products/rolling-bearings/accessories/lock-nuts/keyway/productid-KM%2016 | [10 empty] | Enriched | 31161716 Locknuts | NUT | LOCK | TYPE | KEYWAY | LOCKING METHOD | LOCK WASHER | THREAD SIZE | M80X2 | THREAD TYPE |  | WIDTH ACROSS FLAT | 15 MM | MATERIAL |  | MATERIAL SPECIFICATION |  | COATING/FINISH |  | HEIGHT |  | HAZARD CLASS |  | CERTIFICATION/STANDARD |  | ADDITIONAL FEATURES EN | [50 empty] | Production Completed
STP_009 | Data Enrichment | MUF | OK | 2023-06-26 | 2023-06-26 |  | 1270822 | 1270822 | NUT,LCK;SKF,KM4,KWY | NUT,LOCK;MNFR:SKF,PTNO:KM4,ADDITIONAL FEATURES EN:KEYWAY | 01)APPLIED INDUSTRIAL TECHNO,01)KM4,NUT,LOCK,01)KEYWAY | KM4 | 3000348 | SKF | SKF | KM4 | [5 empty] | https://www.skf.com/my/products/rolling-bearings/accessories/lock-nuts/keyway/productid-KM%204 | [10 empty] | Enriched | 31161716 Locknuts | NUT | LOCK | TYPE | KEYWAY | LOCKING METHOD | LOCK WASHER | THREAD SIZE | M20X1 | THREAD TYPE |  | WIDTH ACROSS FLAT | 6 MM | MATERIAL |  | MATERIAL SPECIFICATION |  | COATING/FINISH |  | HEIGHT |  | HAZARD CLASS |  | CERTIFICATION/STANDARD |  | ADDITIONAL FEATURES EN | [50 empty] | Production Completed
STP_009 | Data Enrichment | MUF | OK | 2023-06-26 | 2023-06-26 |  | 1270823 | 1270823 | NUT,LCK;SKF,KM5,KWY | NUT,LOCK;MNFR:SKF,PTNO:KM5,ADDITIONAL FEATURES EN:KEYWAY | 01)APPLIED INDUSTRIAL TECHNO,01)KM5,NUT,LOCK,01)KEYWAY | KM5 | 3000348 | SKF | SKF | KM5 | [5 empty] | https://www.skf.com/us/products/rolling-bearings/accessories/lock-nuts/keyway/productid-KM%205 | [10 empty] | Enriched | 31161716 Locknuts | NUT | LOCK | TYPE | KEYWAY | LOCKING METHOD | LOCK WASHER | THREAD SIZE | M25X1.5 | THREAD TYPE |  | WIDTH ACROSS FLAT | 7 MM | MATERIAL |  | MATERIAL SPECIFICATION |  | COATING/FINISH |  | HEIGHT |  | HAZARD CLASS |  | CERTIFICATION/STANDARD |  | ADDITIONAL FEATURES EN | [50 empty] | Production Completed
STP_009 | Data Enrichment | MUF | OK | 2023-06-26 | 2023-06-26 |  | 1270824 | 1270824 | NUT,LCK;SKF,KM6,KWY | NUT,LOCK;MNFR:SKF,PTNO:KM6,ADDITIONAL FEATURES EN:KEYWAY | 01)APPLIED INDUSTRIAL TECHNO,01)KM6,NUT,LOCK,01)KEYWAY | KM6 | 3000348 | SKF | SKF | KM6 | [5 empty] | https://www.skf.com/id/products/rolling-bearings/accessories/lock-nuts/keyway/productid-KM%206 | [10 empty] | Enriched | 31161716 Locknuts | NUT | LOCK | TYPE | KEYWAY | LOCKING METHOD | LOCK WASHER | THREAD SIZE | M30X1.5 | THREAD TYPE |  | WIDTH ACROSS FLAT | 7 MM | MATERIAL |  | MATERIAL SPECIFICATION |  | COATING/FINISH |  | HEIGHT |  | HAZARD CLASS |  | CERTIFICATION/STANDARD |  | ADDITIONAL FEATURES EN | [50 empty] | Production Completed
STP_009 | Data Enrichment | MUF | OK | 2023-06-26 | 2023-06-26 |  | 1219374 | 1219374 | NUT,TUBE FTG;PRKH,10 BU-S | NUT,TUBE FITTING;MNFR:PARKER HANNIFIN,PTNO:10 BU-S | 01)PRO-DRAULICS,01)10 BU-S,NUT,TUBE FITTING | 10 BU-S | 3000331 | PARKER HANNIFIN | PARKER HANNIFIN | 10 BU-S | [5 empty] | http://www.parkerstore.jp/phj/catalog/pdf/english_ex/EFCG9_Industrial_Tube_Fittings_Adapters_and_Equipment-Cat_4300_EN/EFCG9_Tube_Fittings_4300_2_Ferulok_Flareless_Bite_Type_Fittings.pdf | [10 empty] | Enriched | 31161700 Nuts | NUT | TUBE FITTING | TYPE | FLARELESS | THREAD SIZE | 7/8 IN-14 TPI | THREAD TYPE | UN/UNF-2B | WIDTH ACROSS FLAT | 1 IN | MATERIAL | STEEL | MATERIAL SPECIFICATION |  | COATING/FINISH |  | HEIGHT | 59/64 IN | HAZARD CLASS |  | CERTIFICATION/STANDARD | SAE 080110 | ADDITIONAL FEATURES EN | [52 empty] | Production Completed
STP_009 | Data Enrichment | MUF | OK | 2023-06-26 | 2023-06-26 |  | 1219375 | 1219375 | NUT,TUBE FTG;PRKH,12 BU-S | NUT,TUBE FITTING;MNFR:PARKER HANNIFIN,PTNO:12 BU-S | 01)PRO-DRAULICS,01)12 BU-S,NUT,TUBE FITTING | 12 BU-S | 3000331 | PARKER HANNIFIN | PARKER HANNIFIN | 12 BU-S | [5 empty] | http://www.parkerstore.jp/phj/catalog/pdf/english_ex/EFCG9_Industrial_Tube_Fittings_Adapters_and_Equipment-Cat_4300_EN/EFCG9_Tube_Fittings_4300_2_Ferulok_Flareless_Bite_Type_Fittings.pdf | [10 empty] | Enriched | 31161700 Nuts | NUT | TUBE FITTING | TYPE | FLARELESS | THREAD SIZE | 1-1/16-12 TPI | THREAD TYPE | UN/UNF-2B | WIDTH ACROSS FLAT | 1-1/4 IN | MATERIAL | STEEL | MATERIAL SPECIFICATION |  | COATING/FINISH |  | HEIGHT | 31/32 IN | HAZARD CLASS |  | CERTIFICATION/STANDARD | SAE 080110 | ADDITIONAL FEATURES EN | [52 empty] | Production Completed
STP_009 | Data Enrichment | MUF | OK | 2023-06-26 | 2023-06-26 |  | 1219376 | 1219376 | NUT,TUBE FTG;PRKH,16 BU-S | NUT,TUBE FITTING;MNFR:PARKER HANNIFIN,PTNO:16 BU-S | 01)PRO-DRAULICS,01)16 BU-S,NUT,TUBE FITTING | 16 BU-S | 3000331 | PARKER HANNIFIN | PARKER HANNIFIN | 16 BU-S | [5 empty] | http://www.parkerstore.jp/phj/catalog/pdf/english_ex/EFCG9_Industrial_Tube_Fittings_Adapters_and_Equipment-Cat_4300_EN/EFCG9_Tube_Fittings_4300_2_Ferulok_Flareless_Bite_Type_Fittings.pdf | [10 empty] | Enriched | 31161700 Nuts | NUT | TUBE FITTING | TYPE | FLARELESS | THREAD SIZE | 1-5/16-12 TPI | THREAD TYPE | UN/UNF-2B | WIDTH ACROSS FLAT | 1-1/2 IN | MATERIAL | STEEL | MATERIAL SPECIFICATION |  | COATING/FINISH |  | HEIGHT | 1-3/64 IN | HAZARD CLASS |  | CERTIFICATION/STANDARD | SAE 080110 | ADDITIONAL FEATURES EN | [52 empty] | Production Completed
STP_009 | Data Enrichment | MUF | OK | 2023-06-26 | 2023-06-26 |  | 1219371 | 1219371 | NUT,TUBE FTG;PRKH,4 BU-S | NUT,TUBE FITTING;MNFR:PARKER HANNIFIN,PTNO:4 BU-S | 01)PRO-DRAULICS,01)4 BU-S,NUT,TUBE FITTING | 4 BU-S | 3000331 | PARKER HANNIFIN | PARKER HANNIFIN | 4 BU-S | [5 empty] | http://www.parkerstore.jp/phj/catalog/pdf/english_ex/EFCG9_Industrial_Tube_Fittings_Adapters_and_Equipment-Cat_4300_EN/EFCG9_Tube_Fittings_4300_2_Ferulok_Flareless_Bite_Type_Fittings.pdf | [10 empty] | Enriched | 31161700 Nuts | NUT | TUBE FITTING | TYPE | FLARELESS | THREAD SIZE | 7/16-20 TPI | THREAD TYPE | UN/UNF-2B | WIDTH ACROSS FLAT | 9/16 IN | MATERIAL | STEEL | MATERIAL SPECIFICATION |  | COATING/FINISH |  | HEIGHT | 45/64 IN | HAZARD CLASS |  | CERTIFICATION/STANDARD | SAE 080110 | ADDITIONAL FEATURES EN | [52 empty] | Production Completed
STP_009 | Data Enrichment | MUF | OK | 2023-06-26 | 2023-06-26 |  | 1219372 | 1219372 | NUT,TUBE FTG;PRKH,6 BU-S | NUT,TUBE FITTING;MNFR:PARKER HANNIFIN,PTNO:6 BU-S | 01)PRO-DRAULICS,01)6 BU-S,NUT,TUBE FITTING | 6 BU-S | 3000331 | PARKER HANNIFIN | PARKER HANNIFIN | 6 BU-S | [5 empty] | http://www.parkerstore.jp/phj/catalog/pdf/english_ex/EFCG9_Industrial_Tube_Fittings_Adapters_and_Equipment-Cat_4300_EN/EFCG9_Tube_Fittings_4300_2_Ferulok_Flareless_Bite_Type_Fittings.pdf | [10 empty] | Enriched | 31161700 Nuts | NUT | TUBE FITTING | TYPE | FLARELESS | THREAD SIZE | 9/16-18 TPI | THREAD TYPE | UN/UNF-2B | WIDTH ACROSS FLAT | 11/16 IN | MATERIAL | STEEL | MATERIAL SPECIFICATION |  | COATING/FINISH |  | HEIGHT | 3/4 IN | HAZARD CLASS |  | CERTIFICATION/STANDARD | SAE 080110 | ADDITIONAL FEATURES EN | [52 empty] | Production Completed
STP_009 | Data Enrichment | MUF | OK | 2023-06-26 | 2023-06-26 |  | 1219373 | 1219373 | NUT,TUBE FTG;PRKH,8 BU-S | NUT,TUBE FITTING;MNFR:PARKER HANNIFIN,PTNO:8 BU-S | 01)PRO-DRAULICS,01)8 BU-S,NUT,TUBE FITTING | 8 BU-S | 3000331 | PARKER HANNIFIN | PARKER HANNIFIN | 8 BU-S | [5 empty] | http://www.parkerstore.jp/phj/catalog/pdf/english_ex/EFCG9_Industrial_Tube_Fittings_Adapters_and_Equipment-Cat_4300_EN/EFCG9_Tube_Fittings_4300_2_Ferulok_Flareless_Bite_Type_Fittings.pdf | [10 empty] | Enriched | 31161700 Nuts | NUT | TUBE FITTING | TYPE | FLARELESS | THREAD SIZE | 3/4-16 TPI | THREAD TYPE | UN/UNF-2B | WIDTH ACROSS FLAT | 7/8 IN | MATERIAL | STEEL | MATERIAL SPECIFICATION |  | COATING/FINISH |  | HEIGHT | 27/32 IN | HAZARD CLASS |  | CERTIFICATION/STANDARD | SAE 080110 | ADDITIONAL FEATURES EN | [52 empty] | Production Completed
STP_009 | Data Enrichment | MUF | OK | 2023-06-26 | 2023-06-26 |  | 1252857 | 1252857 | NUT,WNG;DIEC,BAE4220 | NUT,WING;MNFR:DIECI,PTNO:BAE4220,ADDITIONAL FEATURES EN:COATING/FINISH:ZINC | NUT,WING,01)COATING/FINISH:ZINC | BAE4220 | 3000511 | DIECI | DIECI | BAE4220 | [5 empty] | URL NOT FOUND | [10 empty] | Cleansed | 31161717 Wing nuts | NUT | WING | TYPE |  | THREAD SIZE |  | THREAD TYPE |  | MATERIAL |  | MATERIAL SPECIFICATION |  | COATING/FINISH | ZINC | OVERALL HEIGHT |  | WING SIZE |  | BASE DIAMETER |  | HAZARD CLASS |  | CERTIFICATION/STANDARD |  | ADDITIONAL FEATURES EN | [50 empty] | Production Completed
STP_009 | Data Enrichment | MUF | OK | 2023-06-26 | 2023-06-26 |  | 1213132 | 1213132 | NUT,WNG;DRVT,IFI02835 | NUT,WING;MNFR:DRIVETRAIN,PTNO:IFI02835 | 01)DRIVETRAIN AUSTRALIA,01)IFI02835,NUT,WING | IFI02835 | 3000461 | DRIVETRAIN | DRIVETRAIN | IFI02835 | [5 empty] | URL NOT FOUND | [10 empty] | Cleansed | 31161717 Wing nuts | NUT | WING | TYPE |  | THREAD SIZE |  | THREAD TYPE |  | MATERIAL |  | MATERIAL SPECIFICATION |  | COATING/FINISH |  | OVERALL HEIGHT |  | WING SIZE |  | BASE DIAMETER |  | HAZARD CLASS |  | CERTIFICATION/STANDARD |  | ADDITIONAL FEATURES EN | [50 empty] | Production Completed
STP_009 | Data Enrichment | MUF | OK | 2023-06-26 | 2023-06-26 |  | 1213211 | 1213211 | NUT,WNG;DRVT,IFI14201 | NUT,WING;MNFR:DRIVETRAIN,PTNO:IFI14201 | 01)DRIVETRAIN AUSTRALIA,01)IFI14201,NUT,WING | IFI14201 | 3000461 | DRIVETRAIN | DRIVETRAIN | IFI14201 | [5 empty] | URL NOT FOUND | [10 empty] | Cleansed | 31161717 Wing nuts | NUT | WING | TYPE |  | THREAD SIZE |  | THREAD TYPE |  | MATERIAL |  | MATERIAL SPECIFICATION |  | COATING/FINISH |  | OVERALL HEIGHT |  | WING SIZE |  | BASE DIAMETER |  | HAZARD CLASS |  | CERTIFICATION/STANDARD |  | ADDITIONAL FEATURES EN | [50 empty] | Production Completed
STP_009 | Data Enrichment | MUF | OK | 2023-06-26 | 2023-06-26 |  | 1245768 | 1245768 | NUT;ABB,20M10N | NUT;MNFR:ABB,PTNO:20M10N | NUT | 20M10N | 3000014 | ABB | ABB | 20M10N | [5 empty] | URL NOT FOUND | [10 empty] | Cleansed | 31161700 Nuts | NUT | NO MODIFIER | TYPE |  | THREAD SIZE |  | THREAD TYPE |  | MATERIAL |  | MATERIAL SPECIFICATION |  | HEIGHT |  | COATING/FINISH |  | HAZARD CLASS |  | CERTIFICATION/STANDARD |  | ADDITIONAL FEATURES EN | [54 empty] | Production Completed
STP_009 | Data Enrichment | MUF | OK | 2023-06-26 | 2023-06-26 |  | 1245769 | 1245769 | NUT;ABB,30M10N | NUT;MNFR:ABB,PTNO:30M10N | NUT | 30M10N | 3000014 | ABB | ABB | 30M10N | [5 empty] | URL NOT FOUND | [10 empty] | Cleansed | 31161700 Nuts | NUT | NO MODIFIER | TYPE |  | THREAD SIZE |  | THREAD TYPE |  | MATERIAL |  | MATERIAL SPECIFICATION |  | HEIGHT |  | COATING/FINISH |  | HAZARD CLASS |  | CERTIFICATION/STANDARD |  | ADDITIONAL FEATURES EN | [54 empty] | Production Completed
STP_009 | Data Enrichment | MUF | OK | 2023-06-26 | 2023-06-26 |  | 1218086 | 1218086 | NUT;ABB,9262 370-CM POS 12 | NUT;MNFR:ABB,PTNO:9262 370-CM POS 12 | NUT | 9262 370-CM POS 12 | 3000014 | ABB | ABB | 9262 370-CM | [5 empty] | URL NOT FOUND |  |  |  |  | POS 12 | [5 empty] | Cleansed | 31161700 Nuts | NUT | NO MODIFIER | TYPE |  | THREAD SIZE |  | THREAD TYPE |  | MATERIAL |  | MATERIAL SPECIFICATION |  | HEIGHT |  | COATING/FINISH |  | HAZARD CLASS |  | CERTIFICATION/STANDARD |  | ADDITIONAL FEATURES EN | [54 empty] | Production Completed
STP_009 | Data Enrichment | MUF | OK | 2023-06-26 | 2023-06-26 |  | 1324669 | 1324669 | NUT;ABB,9262 370-CM POS 5 | NUT;MNFR:ABB,PTNO:9262 370-CM POS 5 | NUT | 9262 370-CM POS 5 | 3000014 | ABB | ABB | 9262 370-CM | [5 empty] | URL NOT FOUND |  |  |  |  | POS 5 | [5 empty] | Cleansed | 31161700 Nuts | NUT | NO MODIFIER | TYPE |  | THREAD SIZE |  | THREAD TYPE |  | MATERIAL |  | MATERIAL SPECIFICATION |  | HEIGHT |  | COATING/FINISH |  | HAZARD CLASS |  | CERTIFICATION/STANDARD |  | ADDITIONAL FEATURES EN | [54 empty] | Production Completed
STP_009 | Data Enrichment | MUF | OK | 2023-06-26 | 2023-06-26 |  | 1217879 | 1217879 | NUT;ASWP,DU AAA1216000,M16 | NUT;MNFR:AUSWEEP,PTNO:DU AAA1216000,ADDITIONAL FEATURES EN:M16 | 01)AUSTRALIAN SWEEPER CORP P,01)DU AAA1216000,NUT,01)M16 | DU AAA1216000 | 3000416 | AUSWEEP | AUSWEEP | DU AAA1216000 | DULEVO |  |  |  |  | https://www.crescentindustrial.co.uk/wp-content/uploads/2021/06/TF850R-SRS_Topfloor_Precinct_Sweeper_Parts_Diagrams__Lists.pdf | [10 empty] | Enriched | 31161716 Locknuts | NUT | LOCK | TYPE |  | LOCKING METHOD |  | THREAD SIZE | M16 | THREAD TYPE |  | WIDTH ACROSS FLAT |  | MATERIAL |  | MATERIAL SPECIFICATION |  | COATING/FINISH |  | HEIGHT |  | HAZARD CLASS |  | CERTIFICATION/STANDARD |  | ADDITIONAL FEATURES | [50 empty] | Production Completed
STP_009 | Data Enrichment | MUF | OK | 2023-06-26 | 2023-06-26 |  | 1219460 | 1219460 | NUT;CASJ,12574921 | NUT;MNFR:CASE J I CO,PTNO:12574921 | 01)MAK DIESEL & EARTHMOVING,01)12574921,NUT | 12574921 | 3000248 | CASE J I CO | CASE J I CO | 12574921 | [5 empty] | https://parts.southeasternequip.com/product/case-lock-nut-12574921/ | [10 empty] | Enriched | 31161716 Locknuts | NUT | LOCK | TYPE |  | LOCKING METHOD |  | THREAD SIZE | M16X1.5 | THREAD TYPE |  | WIDTH ACROSS FLAT |  | MATERIAL | CARBON STEEL | MATERIAL SPECIFICATION | CLASS 10 | COATING/FINISH |  | HEIGHT |  | HAZARD CLASS |  | CERTIFICATION/STANDARD |  | ADDITIONAL FEATURES | [50 empty] | Production Completed
STP_009 | Data Enrichment | MUF | OK | 2023-06-26 | 2023-06-26 |  | 1219760 | 1219760 | NUT;CASJ,47049031 | NUT;MNFR:CASE J I CO,PTNO:47049031 | 01)MAK DIESEL & EARTHMOVING,01)47049031,NUT | 47049031 | 3000248 | CASE J I CO | CASE J I CO | 47049031 | [5 empty] | https://parts.southeasternequip.com/product/case-nut-47049031/ | [10 empty] | Enriched | 31161700 Nuts | NUT | NO MODIFIER | TYPE |  | THREAD SIZE | M10X1.5 | THREAD TYPE |  | MATERIAL | CARBON STEEL | MATERIAL SPECIFICATION | CLASS 10 | HEIGHT |  | COATING/FINISH |  | HAZARD CLASS |  | CERTIFICATION/STANDARD |  | ADDITIONAL FEATURES EN | [54 empty] | Production Completed
STP_009 | Data Enrichment | MUF | OK | 2023-06-26 | 2023-06-26 |  | 1219753 | 1219753 | NUT;CASJ,85820008,M14 | NUT;MNFR:CASE J I CO,PTNO:85820008,ADDITIONAL FEATURES EN:M14 | 01)MAK DIESEL & EARTHMOVING,01)85820008,NUT,01)M14 | 85820008 | 3000248 | CASE J I CO | CASE J I CO | 85820008 | [5 empty] | https://www.mycnhistore.com/us/en/caseih/category/hardware/nuts/nut/p/85820008 | [10 empty] | Enriched | 31161727 Hexagonal nuts | NUT | HEXAGON | TYPE |  | THREAD SIZE | M14X2 | THREAD TYPE |  | WIDTH ACROSS FLAT |  | MATERIAL |  | MATERIAL SPECIFICATION |  | COATING/FINISH |  | HEIGHT |  | HAZARD CLASS |  | CERTIFICATION/STANDARD |  | ADDITIONAL FEATURES EN | [52 empty] | Production Completed
STP_009 | Data Enrichment | MUF | OK | 2023-06-26 | 2023-06-26 |  | 1322009 | 1322009 | NUT;CUM,5263462 | NUT;MNFR:CUMMINS,PTNO:5263462 | NUT | 5263462 | 3000018 | CUMMINS | CUMMINS | 5263462 | [5 empty] | https://shop.cummins.com/CSSNAStore/s/product/a2w4N000003sIwUQAU/cummins-twelve-point-nut-5263462 | [10 empty] | Enriched | 31161700 Nuts | NUT | NO MODIFIER | TYPE | 12-POINT | THREAD SIZE |  | THREAD TYPE |  | MATERIAL |  | MATERIAL SPECIFICATION |  | HEIGHT |  | COATING/FINISH |  | HAZARD CLASS |  | CERTIFICATION/STANDARD |  | ADDITIONAL FEATURES EN | [54 empty] | Production Completed
STP_009 | Data Enrichment | MUF | OK | 2023-06-26 | 2023-06-26 |  | 1252964 | 1252964 | NUT;DIEC,1P.RTG386632 | NUT;MNFR:DIECI,PTNO:1P.RTG386632,ADDITIONAL FEATURES EN:RING | NUT,01)RING | 1P.RTG386632 | 3000511 | DIECI | DIECI | 1P.RTG386632 | [5 empty] | URL NOT FOUND | [10 empty] | Cleansed | 31161700 Nuts | NUT | NO MODIFIER | TYPE | RING | THREAD SIZE |  | THREAD TYPE |  | MATERIAL |  | MATERIAL SPECIFICATION |  | HEIGHT |  | COATING/FINISH |  | HAZARD CLASS |  | CERTIFICATION/STANDARD |  | ADDITIONAL FEATURES EN | [54 empty] | Production Completed
STP_009 | Data Enrichment | MUF | OK | 2023-06-26 | 2023-06-26 |  | 1252974 | 1252974 | NUT;DIEC,7S.310521AA | NUT;MNFR:DIECI,PTNO:7S.310521AA,ADDITIONAL FEATURES EN:COVER | NUT,01)COVER | 7S.310521AA | 3000511 | DIECI | DIECI | 7S.310521AA | [5 empty] | https://pdfcoffee.com/download/dieci-icarus-4017-sn-1792010-parts-pdf-free.html | [10 empty] | Cleansed | 31161700 Nuts | NUT | NO MODIFIER | TYPE | COVER | THREAD SIZE |  | THREAD TYPE |  | MATERIAL |  | MATERIAL SPECIFICATION |  | HEIGHT |  | COATING/FINISH |  | HAZARD CLASS |  | CERTIFICATION/STANDARD |  | ADDITIONAL FEATURES EN | [54 empty] | Production Completed
STP_009 | Data Enrichment | MUF | OK | 2023-06-26 | 2023-06-26 |  | 1252828 | 1252828 | NUT;DIEC,BAM1107 | NUT;MNFR:DIECI,PTNO:BAM1107,ADDITIONAL FEATURES EN:RING | NUT,01)RING | BAM1107 | 3000511 | DIECI | DIECI | BAM1107 | [5 empty] | URL NOT FOUND | [10 empty] | Cleansed | 31161700 Nuts | NUT | NO MODIFIER | TYPE | RING | THREAD SIZE |  | THREAD TYPE |  | MATERIAL |  | MATERIAL SPECIFICATION |  | HEIGHT |  | COATING/FINISH |  | HAZARD CLASS |  | CERTIFICATION/STANDARD |  | ADDITIONAL FEATURES EN | [54 empty] | Production Completed
STP_009 | Data Enrichment | MUF | OK | 2023-06-26 | 2023-06-26 |  | 1252862 | 1252862 | NUT;DIEC,BAM1108 | NUT;MNFR:DIECI,PTNO:BAM1108,ADDITIONAL FEATURES EN:RING | NUT,01)RING | BAM1108 | 3000511 | DIECI | DIECI | BAM1108 | [5 empty] | https://machineserve.co.uk/product/dieci-self-locking-nut-bam1108/ | [10 empty] | Cleansed | 31161716 Locknuts | NUT | LOCK | TYPE | RING | LOCKING METHOD | SELF LOCKING | THREAD SIZE |  | THREAD TYPE |  | WIDTH ACROSS FLAT |  | MATERIAL |  | MATERIAL SPECIFICATION |  | COATING/FINISH |  | HEIGHT |  | HAZARD CLASS |  | CERTIFICATION/STANDARD |  | ADDITIONAL FEATURES | [50 empty] | Production Completed
STP_009 | Data Enrichment | MUF | OK | 2023-06-26 | 2023-06-26 |  | 1252861 | 1252861 | NUT;DIEC,BAM1109 | NUT;MNFR:DIECI,PTNO:BAM1109,ADDITIONAL FEATURES EN:RING | NUT,01)RING | BAM1109 | 3000511 | DIECI | DIECI | BAM1109 | [5 empty] | URL NOT FOUND | [10 empty] | Cleansed | 31161700 Nuts | NUT | NO MODIFIER | TYPE | RING | THREAD SIZE |  | THREAD TYPE |  | MATERIAL |  | MATERIAL SPECIFICATION |  | HEIGHT |  | COATING/FINISH |  | HAZARD CLASS |  | CERTIFICATION/STANDARD |  | ADDITIONAL FEATURES EN | [54 empty] | Production Completed
STP_009 | Data Enrichment | MUF | OK | 2023-06-26 | 2023-06-26 |  | 1333637 | 1333637 | NUT;DIEC,BHE1408/LC | NUT;MNFR:DIECI,PTNO:BHE1408/LC,ADDITIONAL FEATURES EN:RING | NUT,01)RING | BHE1408/LC | 3000511 | DIECI | DIECI | BHE1408/LC | [5 empty] | https://dl200.dokumen.tips/file_download/file1/55cf98f5550346d0339ab537?ext=pdf&vaild=ac05a1879813333d2cde7461093971e4d42fc9e7bca609fb6fa558dc914688f899aa945ecdb9d0e3436b6ee653c78d2afcbf1fd7b1d4b41651b1a9beb8c9a259qqF%2F2JMiqlTQq8j6bFmoWyEoNV1Bo3sJE7%2BJIEwuP%2FJLmgdsshi71yR0joQgvwtdgpB3b3I41jqne%2FxkCMN0B4FZ6kD2ShlC21CTJIZ%2BL2U%3D | [10 empty] | Cleansed | 31161700 Nuts | NUT | NO MODIFIER | TYPE | RING | THREAD SIZE |  | THREAD TYPE |  | MATERIAL |  | MATERIAL SPECIFICATION |  | HEIGHT |  | COATING/FINISH |  | HAZARD CLASS |  | CERTIFICATION/STANDARD |  | ADDITIONAL FEATURES EN | [54 empty] | Production Completed
STP_009 | Data Enrichment | MUF | OK | 2023-06-26 | 2023-06-26 |  | 1333636 | 1333636 | NUT;DIEC,BHE1431/LC | NUT;MNFR:DIECI,PTNO:BHE1431/LC,ADDITIONAL FEATURES EN:RING | NUT,01)RING | BHE1431/LC | 3000511 | DIECI | DIECI | BHE1431/LC | [5 empty] | https://dl200.dokumen.tips/file_download/file1/55cf98f5550346d0339ab537?ext=pdf&vaild=ac05a1879813333d2cde7461093971e4d42fc9e7bca609fb6fa558dc914688f899aa945ecdb9d0e3436b6ee653c78d2afcbf1fd7b1d4b41651b1a9beb8c9a259qqF%2F2JMiqlTQq8j6bFmoWyEoNV1Bo3sJE7%2BJIEwuP%2FJLmgdsshi71yR0joQgvwtdgpB3b3I41jqne%2FxkCMN0B4FZ6kD2ShlC21CTJIZ%2BL2U%3D | [10 empty] | Cleansed | 31161700 Nuts | NUT | NO MODIFIER | TYPE | RING | THREAD SIZE |  | THREAD TYPE |  | MATERIAL |  | MATERIAL SPECIFICATION |  | HEIGHT |  | COATING/FINISH |  | HAZARD CLASS |  | CERTIFICATION/STANDARD |  | ADDITIONAL FEATURES EN | [54 empty] | Production Completed
STP_009 | Data Enrichment | MUF | OK | 2023-06-26 | 2023-06-26 |  | 1213153 | 1213153 | NUT;DRVT,IFI04037 | NUT;MNFR:DRIVETRAIN,PTNO:IFI04037 | 01)DRIVETRAIN AUSTRALIA,01)IFI04037,NUT | IFI04037 | 3000461 | DRIVETRAIN | DRIVETRAIN | IFI04037 | [5 empty] | URL NOT FOUND | [10 empty] | Cleansed | 31161700 Nuts | NUT | NO MODIFIER | TYPE |  | THREAD SIZE |  | THREAD TYPE |  | MATERIAL |  | MATERIAL SPECIFICATION |  | HEIGHT |  | COATING/FINISH |  | HAZARD CLASS |  | CERTIFICATION/STANDARD |  | ADDITIONAL FEATURES EN | [54 empty] | Production Completed
STP_009 | Data Enrichment | MUF | OK | 2023-06-26 | 2023-06-26 |  | 1213154 | 1213154 | NUT;DRVT,IFI04038 | NUT;MNFR:DRIVETRAIN,PTNO:IFI04038 | 01)DRIVETRAIN AUSTRALIA,01)IFI04038,NUT | IFI04038 | 3000461 | DRIVETRAIN | DRIVETRAIN | IFI04038 | [5 empty] | URL NOT FOUND | [10 empty] | Cleansed | 31161700 Nuts | NUT | NO MODIFIER | TYPE |  | THREAD SIZE |  | THREAD TYPE |  | MATERIAL |  | MATERIAL SPECIFICATION |  | HEIGHT |  | COATING/FINISH |  | HAZARD CLASS |  | CERTIFICATION/STANDARD |  | ADDITIONAL FEATURES EN | [54 empty] | Production Completed
STP_009 | Data Enrichment | MUF | OK | 2023-06-26 | 2023-06-26 |  | 1213156 | 1213156 | NUT;DRVT,IFI04047 | NUT;MNFR:DRIVETRAIN,PTNO:IFI04047 | 01)DRIVETRAIN AUSTRALIA,01)IFI04047,NUT | IFI04047 | 3000461 | DRIVETRAIN | DRIVETRAIN | IFI04047 | [5 empty] | URL NOT FOUND | [10 empty] | Cleansed | 31161700 Nuts | NUT | NO MODIFIER | TYPE |  | THREAD SIZE |  | THREAD TYPE |  | MATERIAL |  | MATERIAL SPECIFICATION |  | HEIGHT |  | COATING/FINISH |  | HAZARD CLASS |  | CERTIFICATION/STANDARD |  | ADDITIONAL FEATURES EN | [54 empty] | Production Completed
STP_009 | Data Enrichment | MUF | OK | 2023-06-26 | 2023-06-26 |  | 1213328 | 1213328 | NUT;DRVT,IFI25341 | NUT;MNFR:DRIVETRAIN,PTNO:IFI25341 | 01)DRIVETRAIN AUSTRALIA,01)IFI25341,NUT | IFI25341 | 3000461 | DRIVETRAIN | DRIVETRAIN | IFI25341 | [5 empty] | URL NOT FOUND | [10 empty] | Cleansed | 31161700 Nuts | NUT | NO MODIFIER | TYPE |  | THREAD SIZE |  | THREAD TYPE |  | MATERIAL |  | MATERIAL SPECIFICATION |  | HEIGHT |  | COATING/FINISH |  | HAZARD CLASS |  | CERTIFICATION/STANDARD |  | ADDITIONAL FEATURES EN | [54 empty] | Production Completed
STP_009 | Data Enrichment | MUF | OK | 2023-06-26 | 2023-06-26 |  | 1213406 | 1213406 | NUT;DRVT,IFI31311 | NUT;MNFR:DRIVETRAIN,PTNO:IFI31311 |  | IFI31311 | 3000461 | DRIVETRAIN | DRIVETRAIN | IFI31311 | [5 empty] | URL NOT FOUND | [10 empty] | Cleansed | 31161700 Nuts | NUT | NO MODIFIER | TYPE |  | THREAD SIZE |  | THREAD TYPE |  | MATERIAL |  | MATERIAL SPECIFICATION |  | HEIGHT |  | COATING/FINISH |  | HAZARD CLASS |  | CERTIFICATION/STANDARD |  | ADDITIONAL FEATURES EN | [54 empty] | Production Completed
STP_009 | Data Enrichment | MUF | OK | 2023-06-26 | 2023-06-26 |  | 1213452 | 1213452 | NUT;DRVT,IFI31702 | NUT;MNFR:DRIVETRAIN,PTNO:IFI31702 |  | IFI31702 | 3000461 | DRIVETRAIN | DRIVETRAIN | IFI31702 | [5 empty] | URL NOT FOUND | [10 empty] | Cleansed | 31161700 Nuts | NUT | NO MODIFIER | TYPE |  | THREAD SIZE |  | THREAD TYPE |  | MATERIAL |  | MATERIAL SPECIFICATION |  | HEIGHT |  | COATING/FINISH |  | HAZARD CLASS |  | CERTIFICATION/STANDARD |  | ADDITIONAL FEATURES EN | [54 empty] | Production Completed
STP_009 | Data Enrichment | MUF | OK | 2023-06-26 | 2023-06-26 |  | 1275557 | 1275557 | NUT;DRVT,IFI33030 | NUT;MNFR:DRIVETRAIN,PTNO:IFI33030 | 01)DRIVETRAIN,01)IFI33030,NUT | IFI33030 | 3000461 | DRIVETRAIN | DRIVETRAIN | IFI33030 | [5 empty] | URL NOT FOUND | [10 empty] | Cleansed | 31161700 Nuts | NUT | NO MODIFIER | TYPE |  | THREAD SIZE |  | THREAD TYPE |  | MATERIAL |  | MATERIAL SPECIFICATION |  | HEIGHT |  | COATING/FINISH |  | HAZARD CLASS |  | CERTIFICATION/STANDARD |  | ADDITIONAL FEATURES EN | [54 empty] | Production Completed
STP_009 | Data Enrichment | MUF | OK | 2023-06-26 | 2023-06-26 |  | 1213492 | 1213492 | NUT;DRVT,IFI33362 | NUT;MNFR:DRIVETRAIN,PTNO:IFI33362 |  | IFI33362 | 3000461 | DRIVETRAIN | DRIVETRAIN | IFI33362 | [5 empty] | URL NOT FOUND | [10 empty] | Cleansed | 31161700 Nuts | NUT | NO MODIFIER | TYPE |  | THREAD SIZE |  | THREAD TYPE |  | MATERIAL |  | MATERIAL SPECIFICATION |  | HEIGHT |  | COATING/FINISH |  | HAZARD CLASS |  | CERTIFICATION/STANDARD |  | ADDITIONAL FEATURES EN | [54 empty] | Production Completed
STP_009 | Data Enrichment | MUF | OK | 2023-06-26 | 2023-06-26 |  | 1213543 | 1213543 | NUT;DRVT,NG8PC34 | NUT;MNFR:DRIVETRAIN,PTNO:NG8PC34 |  | NG8PC34 | 3000461 | DRIVETRAIN | DRIVETRAIN | NG8PC34 | [5 empty] | URL NOT FOUND | [10 empty] | Cleansed | 31161700 Nuts | NUT | NO MODIFIER | TYPE |  | THREAD SIZE |  | THREAD TYPE |  | MATERIAL |  | MATERIAL SPECIFICATION |  | HEIGHT |  | COATING/FINISH |  | HAZARD CLASS |  | CERTIFICATION/STANDARD |  | ADDITIONAL FEATURES EN | [54 empty] | Production Completed
STP_009 | Data Enrichment | MUF | OK | 2023-06-26 | 2023-06-26 |  | 1213545 | 1213545 | NUT;DRVT,NG8PC58 | NUT;MNFR:DRIVETRAIN,PTNO:NG8PC58 |  | NG8PC58 | 3000461 | DRIVETRAIN | DRIVETRAIN | NG8PC58 | [5 empty] | URL NOT FOUND | [10 empty] | Cleansed | 31161700 Nuts | NUT | NO MODIFIER | TYPE |  | THREAD SIZE |  | THREAD TYPE |  | MATERIAL |  | MATERIAL SPECIFICATION |  | HEIGHT |  | COATING/FINISH |  | HAZARD CLASS |  | CERTIFICATION/STANDARD |  | ADDITIONAL FEATURES EN | [54 empty] | Production Completed
STP_009 | Data Enrichment | MUF | OK | 2023-06-26 | 2023-06-26 |  | 1213546 | 1213546 | NUT;DRVT,NG8PC916 | NUT;MNFR:DRIVETRAIN,PTNO:NG8PC916 |  | NG8PC916 | 3000461 | DRIVETRAIN | DRIVETRAIN | NG8PC916 | [5 empty] | URL NOT FOUND | [10 empty] | Cleansed | 31161700 Nuts | NUT | NO MODIFIER | TYPE |  | THREAD SIZE |  | THREAD TYPE |  | MATERIAL |  | MATERIAL SPECIFICATION |  | HEIGHT |  | COATING/FINISH |  | HAZARD CLASS |  | CERTIFICATION/STANDARD |  | ADDITIONAL FEATURES EN | [54 empty] | Production Completed
STP_009 | Data Enrichment | MUF | OK | 2023-06-26 | 2023-06-26 |  | 1268433 | 1268433 | NUT;FLOW,E-.81666/1215,IMPLR,DIS END | NUT;MNFR:FLOWSERVE,PTNO:E-.81666/1215,ADDITIONAL FEATURES EN:IMPELLER,DIS END | 01)FLOWSERVE AUSTRALIA,01)E-.81666/1215,NUT,01)IMPELLER,DIS END | E-.81666/1215 | 3000277 | FLOWSERVE | FLOWSERVE | E-.81666/1215 | [5 empty] | URL NOT FOUND | [10 empty] | Cleansed | 31161700 Nuts | NUT | NO MODIFIER | TYPE | IMPELLER,DISCHARGE END | THREAD SIZE |  | THREAD TYPE |  | MATERIAL |  | MATERIAL SPECIFICATION |  | HEIGHT |  | COATING/FINISH |  | HAZARD CLASS |  | CERTIFICATION/STANDARD |  | ADDITIONAL FEATURES EN | [54 empty] | Production Completed
STP_009 | Data Enrichment | MUF | OK | 2023-06-26 | 2023-06-26 |  | 1268432 | 1268432 | NUT;FLOW,E-.81667/1215,IMPLR,SUCTION END | NUT;MNFR:FLOWSERVE,PTNO:E-.81667/1215,ADDITIONAL FEATURES EN:IMPELLER,SUCTION END | 01)FLOWSERVE AUSTRALIA,01)E-.81667/1215,NUT,01)IMPELLER,SUCTION END | E-.81667/1215 | 3000277 | FLOWSERVE | FLOWSERVE | E-.81667/1215 | [5 empty] | URL NOT FOUND | [10 empty] | Cleansed | 31161700 Nuts | NUT | NO MODIFIER | TYPE | IMPELLER,SUCTION END | THREAD SIZE |  | THREAD TYPE |  | MATERIAL |  | MATERIAL SPECIFICATION |  | HEIGHT |  | COATING/FINISH |  | HAZARD CLASS |  | CERTIFICATION/STANDARD |  | ADDITIONAL FEATURES EN | [54 empty] | Production Completed
STP_009 | Data Enrichment | MUF | OK | 2023-06-26 | 2023-06-26 |  | 1268429 | 1268429 | NUT;FLOW,E.93615/1215,SPDL | NUT;MNFR:FLOWSERVE,PTNO:E.93615/1215,ADDITIONAL FEATURES EN:SPINDLE | 01)FLOWSERVE AUSTRALIA,01)E.93615/1215,NUT,01)SPINDLE | E.93615/1215 | 3000277 | FLOWSERVE | FLOWSERVE | E.93615/1215 | [5 empty] | URL NOT FOUND | [10 empty] | Cleansed | 31161700 Nuts | NUT | NO MODIFIER | TYPE | SPINDLE | THREAD SIZE |  | THREAD TYPE |  | MATERIAL |  | MATERIAL SPECIFICATION |  | HEIGHT |  | COATING/FINISH |  | HAZARD CLASS |  | CERTIFICATION/STANDARD |  | ADDITIONAL FEATURES EN | [54 empty] | Production Completed
STP_009 | Data Enrichment | MUF | OK | 2023-06-26 | 2023-06-26 |  | 1242559 | 1242559 | NUT;HYS,1581896 | NUT;MNFR:HYSTER,PTNO:1581896 | 01)110 FT FORK CRANE,01)HYSTER,NUT | 1581896 | 3000023 | HYSTER | HYSTER | 1581896 | [5 empty] | https://intellaparts.com/p/HYS-1581896/HCE-852-NUT-34-UNF.html | [10 empty] | Enriched | 31161700 Nuts | NUT | NO MODIFIER | TYPE |  | THREAD SIZE | 3/4 IN | THREAD TYPE | UNF | MATERIAL |  | MATERIAL SPECIFICATION |  | HEIGHT |  | COATING/FINISH |  | HAZARD CLASS |  | CERTIFICATION/STANDARD |  | ADDITIONAL FEATURES EN | [54 empty] | Production Completed
STP_009 | Data Enrichment | MUF | OK | 2023-06-26 | 2023-06-26 |  | 1268930 | 1268930 | NUT;MAN,23652-12051 | NUT;MNFR:MANITOU,PTNO:23652-12051 | 01)JUNGHEINRICH AUSTRALIA PT,01)23652-12051,NUT | 23652-12051 | 3000007 | MANITOU | MANITOU | 23652-12051 | TCM |  |  |  |  | https://shop.moderngroup.com/23652-12051-tcm-forklift-nut-top-lock-5-16-24/ | [10 empty] | Enriched | 31161716 Locknuts | NUT | LOCK | TYPE | TOP | LOCKING METHOD |  | THREAD SIZE | 5/16 IN-24 TPI | THREAD TYPE |  | WIDTH ACROSS FLAT |  | MATERIAL |  | MATERIAL SPECIFICATION |  | COATING/FINISH |  | HEIGHT |  | HAZARD CLASS |  | CERTIFICATION/STANDARD |  | ADDITIONAL FEATURES | [50 empty] | Production Completed
STP_009 | Data Enrichment | MUF | OK | 2023-06-26 | 2023-06-26 |  | 1273078 | 1273078 | NUT;MAN,485980 | NUT;MNFR:MANITOU,PTNO:485980 | 01)RDO EQUIPMENT PTY LTD,01)485980,NUT | 485980 | 3000007 | MANITOU | MANITOU | 485980 | [5 empty] | https://servua.com/ru/gayka-manitou-485980/ | [10 empty] | Cleansed | 31161700 Nuts | NUT | NO MODIFIER | TYPE |  | THREAD SIZE |  | THREAD TYPE |  | MATERIAL |  | MATERIAL SPECIFICATION |  | HEIGHT |  | COATING/FINISH |  | HAZARD CLASS |  | CERTIFICATION/STANDARD |  | ADDITIONAL FEATURES EN | [54 empty] | Production Completed
STP_009 | Data Enrichment | MUF | OK | 2023-06-26 | 2023-06-26 |  | 1274175 | 1274175 | NUT;MAN,58528 | NUT;MNFR:MANITOU,PTNO:58528 | 01)JUNGHEINRICH AUSTRALIA PT,01)58528,NUT | 58528 | 3000007 | MANITOU | MANITOU | 58528 | [5 empty] | https://www.handpalettrucks.com/58528-manitou.html | [10 empty] | Cleansed | 31161700 Nuts | NUT | NO MODIFIER | TYPE |  | THREAD SIZE |  | THREAD TYPE |  | MATERIAL |  | MATERIAL SPECIFICATION |  | HEIGHT |  | COATING/FINISH |  | HAZARD CLASS |  | CERTIFICATION/STANDARD |  | ADDITIONAL FEATURES EN | [54 empty] | Production Completed
STP_009 | Data Enrichment | MUF | OK | 2023-06-26 | 2023-06-26 |  | 1269774 | 1269774 | NUT;MILW,671686001,HEX,M5 X 0.8MM | NUT;MNFR:MILWAUKEE ELECTRIC TOOL,PTNO:671686001,ADDITIONAL FEATURES EN:HEX,M5 X 0.8MM | 01)TOOL 'N' TACKLE,01)671686001,NUT,01)HEX,M5 X 0.8MM | 671686001 | 3000317 | MILWAUKEE ELECTRIC TOOL | MILWAUKEE ELECTRIC TOOL | 671686001 | [5 empty] | https://toolpartsonline.ca/shop/milwaukee/671686001/ | [9 empty] | C | Cleansed | 31161727 Hexagonal nuts | NUT | HEXAGON | TYPE |  | THREAD SIZE | M5X0.8 | THREAD TYPE |  | WIDTH ACROSS FLAT |  | MATERIAL |  | MATERIAL SPECIFICATION |  | COATING/FINISH |  | HEIGHT |  | HAZARD CLASS |  | CERTIFICATION/STANDARD |  | ADDITIONAL FEATURES | [52 empty] | Production Completed
STP_009 | Data Enrichment | MUF | OK | 2023-06-26 | 2023-06-26 |  | 1276123 | 1276123 | NUT;SIE,180(DIN-981) | NUT;MNFR:SIEMENS,PTNO:180(DIN-981) | NUT | 180(DIN-981) | 3000032 | SIEMENS | SIEMENS | 180 | [5 empty] | URL NOT FOUND | [10 empty] | Cleansed | 31161716 Locknuts | NUT | LOCK | TYPE |  | LOCKING METHOD |  | THREAD SIZE |  | THREAD TYPE |  | WIDTH ACROSS FLAT |  | MATERIAL |  | MATERIAL SPECIFICATION |  | COATING/FINISH |  | HEIGHT |  | HAZARD CLASS |  | CERTIFICATION/STANDARD | DIN 981 | ADDITIONAL FEATURES | [50 empty] | Production Completed
STP_009 | Data Enrichment | MUF | OK | 2023-06-26 | 2023-06-26 |  | 1217537 | 1217537 | NUT;SIE,2BY1750-1AA76 | NUT;MNFR:SIEMENS,PTNO:2BY1750-1AA76 | NUT | 2BY1750-1AA76 | 3000032 | SIEMENS | SIEMENS | 2BY1750-1AA76 | [5 empty] | URL NOT FOUND | [10 empty] | Cleansed | 31161700 Nuts | NUT | NO MODIFIER | TYPE |  | THREAD SIZE |  | THREAD TYPE |  | MATERIAL |  | MATERIAL SPECIFICATION |  | HEIGHT |  | COATING/FINISH |  | HAZARD CLASS |  | CERTIFICATION/STANDARD |  | ADDITIONAL FEATURES EN | [54 empty] | Production Completed
STP_009 | Data Enrichment | MUF | OK | 2023-06-26 | 2023-06-26 |  | 1275941 | 1275941 | NUT;SKF,HMV126E,HYDR,DRIVE END | NUT;MNFR:SKF,PTNO:HMV126E,ADDITIONAL FEATURES EN:HYDRAULIC,DRIVE END | 01)APPLIED INDUSTRIAL TECHNO M,01)HMV126E,NUT,01)HYDRAULIC,DRIVE END | HMV126E | 3000348 | SKF | SKF | HMV126E | [5 empty] | https://www.skf.com/sg/productinfo/productid-HMV%20126E | [10 empty] | Enriched | 31161700 Nuts | NUT | NO MODIFIER | TYPE | HYDRAULIC,DRIVE END | THREAD SIZE | 630X6 | THREAD TYPE |  | MATERIAL |  | MATERIAL SPECIFICATION |  | HEIGHT |  | COATING/FINISH |  | HAZARD CLASS |  | CERTIFICATION/STANDARD |  | ADDITIONAL FEATURES EN | [54 empty] | Production Completed
STP_009 | Data Enrichment | MUF | OK | 2023-06-26 | 2023-06-26 |  | 1275940 | 1275940 | NUT;SKF,HMV92E,HYDR,NON-DRIVE END | NUT;MNFR:SKF,PTNO:HMV92E,ADDITIONAL FEATURES EN:HYDRAULIC,NON-DRIVE END | 01)APPLIED INDUSTRIAL TECHNO M,01)HMV92E,NUT,01)HYDRAULIC,NON-DRIVE END | HMV92E | 3000348 | SKF | SKF | HMV92E | [5 empty] | https://www.skf.com/ph/productinfo/productid-HMV%2092E | [10 empty] | Enriched | 31161700 Nuts | NUT | NO MODIFIER | TYPE | HYDRAULIC,NON-DRIVE END | THREAD SIZE | 460X5 | THREAD TYPE |  | MATERIAL |  | MATERIAL SPECIFICATION |  | HEIGHT |  | COATING/FINISH |  | HAZARD CLASS |  | CERTIFICATION/STANDARD |  | ADDITIONAL FEATURES EN | [54 empty] | Production Completed
STP_009 | Data Enrichment | MUF | OK | 2023-06-26 | 2023-06-26 |  | 1274125 | 1274125 | NUT;WEI,915.006.055 | TUERCA;MNFR:WEIR,PTNO:915.006.055, | NUT | 915.006.055 | 3000036 | WEIR | WEIR | 915.006.055 | [5 empty] | URL NOT FOUND | [9 empty] | TUERCA | Cleansed | 31161700 Nuts | NUT | NO MODIFIER | TYPE |  | THREAD SIZE |  | THREAD TYPE |  | MATERIAL |  | MATERIAL SPECIFICATION |  | HEIGHT |  | COATING/FINISH |  | HAZARD CLASS |  | CERTIFICATION/STANDARD |  | ADDITIONAL FEATURES EN | [54 empty] | Production Completed