## Sheet1
Project | Activities | Production User | Production Comments | Start Date | End Date | Remarks | Griha ID | Material | MAKTX_MARA | TEXT_EN | Class_Char_Values | MFRPN | MFRNR | MFRNR DES (Name) | MNFR | PTNO | Verified MNFR from web | MNFR 1 | PTNO 1 | MNFR 2 | PTNO 2 | Reference URL | Reference URL1 | Item Number | DWG | DRAWING VERSION | POS/TAG | Equipment Type | Equipment Manufacturer | Equipment Model | Equipment Serial | Unused Text | Enriched/Cleansed | UNSPSC Ver.23.07 | Noun | Modifier | Attribute Name 1 | Attribute Value 1 | Attribute Name 2 | Attribute Value 2 | Attribute Name 3 | Attribute Value 3 | Attribute Name 4 | Attribute Value 4 | Attribute Name 5 | Attribute Value 5 | Attribute Name 6 | Attribute Value 6 | Attribute Name 7 | Attribute Value 7 | Attribute Name 8 | Attribute Value 8 | Attribute Name 9 | Attribute Value 9 | Attribute Name 10 | Attribute Value 10 | Attribute Name 11 | Attribute Value 11 | Attribute Name 12 | Attribute Value 12 | Attribute Name 13 | Attribute Value 13 | Attribute Name 14 | Attribute Value 14 | Attribute Name 15 | Attribute Value 15 | Attribute Name 16 | Attribute Value 16 | Attribute Name 17 | Attribute Value 17 | Attribute Name 18 | Attribute Value 18 | Attribute Name 19 | Attribute Value 19 | Attribute Name 20 | Attribute Value 20 | Attribute Name 21 | Attribute Value 21 | Attribute Name 22 | Attribute Value 22 | Attribute Name 23 | Attribute Value 23 | Attribute Name 24 | Attribute Value 24 | Attribute Name 25 | Attribute Value 25 | Attribute Name 26 | Attribute Value 26 | Attribute Name 27 | Attribute Value 27 | Attribute Name 28 | Attribute Value 28 | Attribute Name 29 | Attribute Value 29 | Attribute Name 30 | Attribute Value 30 | Attribute Name 31 | Attribute Value 31 | Attribute Name 32 | Attribute Value 32 | Attribute Name 33 | Attribute Value 33 | Attribute Name 34 | Attribute Value 34 | Attribute Name 35 | Attribute Value 35 | Attribute Name 36 | Attribute Value 36 | Remaining_Information | Status
STP_009 | Data Enrichment | SCS | OK | 2023-06-27 | 03-07-2023 |  | 1276129 | 1276129 | ADAPTER,BRG;SKF,H2324E,SLV | ADAPTER,BEARING;MNFR:SKF,PTNO:H2324E,ADDITIONAL FEATURES EN:SLEEVE | 01)APPLIED INDUSTRIAL TECHNO,01)H2324E,ADAPTER,BEARING,01)SLEEVE | H2324E | 3000348 | SKF | SKF | H2324E |  | APPLIED INDUSTRIAL TECHNO | [14 empty] | Enriched |  | ADAPTER | SLEEVE | TYPE | BEARING | BORE SIZE | 110 MM | WIDTH | 112 MM | TAPER SIZE | 1:12 | THREAD SIZE | M120X2MM | MATERIAL |  | CERTIFICATION/STANDARD |  | ADDITIONAL FEATURES | [58 empty] | Production Completed
STP_009 | Data Enrichment | SCS | OK | 2023-06-27 | 03-07-2023 | Processed based on Websource, Conflict w.r.t Input | 1266634 | 1266634 | ADAPTER,CBL;NHP,442LACUSB10,RS232,10 M | ADAPTER,CABLE;MNFR:NHP,PTNO:442LACUSB10,ADDITIONAL FEATURES EN:RS232,10 M | 01)NHP ELECTRICAL ENGINEERIN,01)442LACUSB10,ADAPTER,CABLE,01)RS232,10 M | 442LACUSB10 | 3000664 | NHP | NHP | 442LACUSB10 | [5 empty] | https://prdsccdnstorage.blob.core.windows.net/techdatasheets/442LACUSB10-161187-datasheet.pdf?sv=2019-02-02&ss=b&srt=sco&sp=rwdlac&se=2050-02-24T14:36:22Z&st=2020-02-24T06:36:22Z&spr=https&sig=ZYSSzNvPIpdF2duj%2B0Q%2Fxscgj9MvyEATcIdm%2Bn6Urmc%3D | https://www.codale.com/product/detail/3549120/allen-bradley-rockwell-442l-acusb-10 | [11 empty] | CABLE | COMMUNICATION | TYPE | RS232 PROGRAMMING | IMPEDANCE |  | DIAMETER |  | CONDUCTOR SIZE |  | CORE STRANDS |  | NUMBER OF CONDUCTORS |  | CONDUCTOR MATERIAL | ALUMINUM | JACKET MATERIAL |  | INSULATION MATERIAL |  | LENGTH | 10 M | VOLTAGE RATING | 24 VDC | TEMPERATURE RATING |  | HAZARD CLASS |  | CERTIFICATION/STANDARD | CCC,KC | ADDITIONAL FEATURES | C/W USB CONNECTOR | [43 empty] | Production Completed
STP_009 | Data Enrichment | SCS | OK | 2023-06-27 | 03-07-2023 |  | 1240294 | 1240294 | ADAPTER,COMM;CONCTR,BUS | ADAPTER,COMMUNICATION;TYPE:CONNECTOR,CONNECTOR END 1:BUS,ADDITIONAL FEATURES EN:SIMATIC DP, FOR PROFIBUS UP TO 12 MBIT/S WITH TILTED CABLE OUTLET,15,8 X 54 X 39,5 MM W X H X D, TERMINAT RESIST, WITH PG SOCKET,MNFR:SIEMENS,PTNO:6ES7972-0BB42-0XA0 | EN_01)CONNECTOR,EN_01)BUS,01)SIMATIC DP, FOR PROFIBUS UP,02)15,8 X 54 X 39,5 MM W X H X,CONNECTOR,01)BUS,FOR SIMATIC DP,01)BUS,POUR SIMATIC DP | 6ES7972-0BB42-0XA0 | 3000032 | SIEMENS | SIEMENS | 6ES7972-0BB42-0XA0 | [5 empty] | https://mall.industry.siemens.com/mall/en/ww/Catalog/Product/6ES7972-0BB42-0XA0 | https://docs.rs-online.com/2be0/A700000006979735.pdf | [9 empty] | Enriched |  | ADAPTER | COMMUNICATION | TYPE | PROFIBUS CONNECTOR | CONNECTOR END 1 | RS485 BUS | CONNECTOR END 2 | PG SOCKET | INTERFACE TYPE |  | POWER SUPPLY |  | INPUT RATING |  | OUTPUT RATING |  | MATERIAL |  | HAZARD CLASS |  | CERTIFICATION/STANDARD |  | ADDITIONAL FEATURES EN | SIMATIC DP,FOR PROFIBUS UP TO 12 MBIT/S C/W TILTED CABLE OUTLET, SIZE: 15.8 WDX54 HTX39.5 DP MM,TERMINAT RESIST | [51 empty] | Production Completed
STP_009 | Data Enrichment | SCS | OK | 2023-06-27 | 03-07-2023 |  | 1241554 | 1241554 | ADAPTER,COMM;CONCTR,BUS, PG SOCKET | ADAPTER,COMMUNICATION;TYPE:CONNECTOR,CONNECTOR END 1:BUS,ADDITIONAL FEATURES EN:SIMATIC DP, PROFIBUS UP TO12 MBIT/S 90 DEGREE ANGLE CABLE OUTLET, 1,5,8 X 64 X 35,6 MM, WXHXD, TERMINAT. RESISTW/ ISOLAT FUNCTION, WITH, PG SOCKET,MNFR:SIEMENS,PTNO:6ES7972- 0BB12-0XA0 | EN_01)CONNECTOR,EN_01)BUS,01)SIMATIC DP, PROFIBUS UP TO1,02)5,8 X 64 X 35,6 MM, WXHXD,03) PG SOCKET,CONNECTOR,01)PROFIBUS,C/PG EN,02)90DEG SIST AREA220,03)TRAN SPMINERAL-FAJAOVERLAND,01)PROFIBUS,C/PG EN,02)90DEG SIST AREA220,03)TRAN SPMINERAL-FAJAOVERLAND | 6ES7972-0BB12-0XA0 | 3000032 | SIEMENS | SIEMENS | 6ES7972-0BB12-0XA0 | [5 empty] | https://mall.industry.siemens.com/mall/en/ww/Catalog/Product/?mlfb=6ES7972-0BB12-0XA0 | https://media.distributordatasolutions.com/seimens/2017q1/6be82ac6578a69717644160cd170cb87dc919391.pdf | [8 empty] | SIST AREA220, TRAN SPMINERAL-FAJAOVERLAND | Enriched |  | ADAPTER | COMMUNICATION | TYPE | PROFIBUS CONNECTOR | CONNECTOR END 1 | RS485 BUS | CONNECTOR END 2 | PG SOCKET | INTERFACE TYPE |  | POWER SUPPLY |  | INPUT RATING |  | OUTPUT RATING |  | MATERIAL |  | HAZARD CLASS |  | CERTIFICATION/STANDARD |  | ADDITIONAL FEATURES EN | SIMATIC DP,FOR PROFIBUS UP TO 12 MBIT/S C/W 90 DEGREE ANGLE CABLE OUTLET, SIZE: 15.8 WDX64 HTX35.6 DP MM,TERMINAT. RESISTW/ISOLAT FUNCTION | [51 empty] | Production Completed
STP_009 | Data Enrichment | SCS | OK | 2023-06-27 | 03-07-2023 |  | 1272897 | 1272897 | ADAPTER,CONDT;SCHN,269/32BK | ADAPTER,CONDUIT;MNFR:SCHNEIDER INC,PTNO:269/32BK | 01)CNW (MOUNT ISA) ELECT WHO,01)CLI269/32BK,ADAPTER,CONDUIT | 269/32BK | 3000344 | SCHNEIDER INC | SCHNEIDER INC | 269/32BK |  | CNW (MOUNT ISA) ELECT WHO | CLI269/32BK |  |  | https://www.clipsal.com/products/detail?CatNo=269/32&itemno=269/32-BK&tab-document-1=0 | https://eref.se.com/au/en/middys/product-pdf/269/32-BK ¦ https://www.blackwoods.com.au/electrical/conduit-fittings/conduit-fittings-connectors/clipsal-cable-management-269-32-bk-flexible-conduit-terminators-straight-terminators-32mm-black/p/01917358 | [9 empty] | Enriched |  | ADAPTER | CONDUIT | TYPE | FLEXIBLE, STRAIGHT | SIZE | 32 ODX55 LG MM | END CONNECTION | 32 MM MALE THREAD X PLAIN MALE END | MATERIAL | PLASTIC | COATING/FINISH |  | TEMPERATURE RATING |  | HAZARD CLASS |  | CERTIFICATION/STANDARD |  | ADDITIONAL FEATURES EN | COLOR: BLACK | [55 empty] | Production Completed
STP_009 | Data Enrichment | SCS | OK | 2023-06-27 | 03-07-2023 |  | 1276238 | 1276238 | ADAPTER,ELEC;LENV,4X20E75123,230W AC | ADAPTER,ELECTRICAL;MNFR:LENOVO,PTNO:4X20E75123,ADDITIONAL FEATURES EN:230W AC | 01)LENOVO (AUSTRALIA & NEW Z,01)4X20E75123,ADAPTER,ELECTRICAL,01)230W AC | 4X20E75123 | 3000491 | LENOVO | LENOVO | 4X20E75123 | [5 empty] | https://www.lmc.com.au/lenovo-thinkpad-230w-ac-adapter-slim-tip-4x20e75123 | https://www.cpumedics.com/lenovo-4x20e75123-thinkpad-230w-ac-adapter-slim-tip/ | [9 empty] | CLEANSED |  | ADAPTER | ELECTRICAL | TYPE | AC | INPUT RATING |  | OUTPUT RATING | 230 W | CONNECTION TYPE |  | MATERIAL |  | COLOUR |  | NUMBER OF INPUTS |  | NUMBER OF OUTPUTS |  | MOUNTING TYPE |  | HAZARD CLASS |  | CERTIFICATION/STANDARD |  | ADDITIONAL FEATURES EN | [50 empty] | Production Completed
STP_009 | Data Enrichment | SCS | OK | 2023-06-27 | 03-07-2023 |  | 1333317 | 1333317 | ADAPTER,TUBE-HSE;DIEC,BHA0298 | ADAPTER,TUBE TO HOSE;MNFR:DIECI,PTNO:BHA0298,ADDITIONAL FEATURES EN:HOLDER, CURVE,TUBE SIZE:1/4 IN | ADAPTER,TUBE TO HOSE,01)HOLDER, CURVE,TUBE SIZE:1/4 IN | BHA0298 | 3000511 | DIECI | DIECI | BHA0298 | [5 empty] | https://pdfcoffee.com/download/a10000-telaio-parafanghi-carpenteria-degelmanpdf-pdf-free.html | [10 empty] | CLEANSED |  | ADAPTER | TUBE TO HOSE | TYPE |  | TUBE SIZE | 1/4 IN | HOSE SIZE |  | TUBE CONNECTION |  | HOSE CONNECTION |  | LENGTH |  | PRESSURE CLASS/RATING |  | MATERIAL |  | MATERIAL SPECIFICATION |  | COATING/FINISH |  | TEMPERATURE RATING |  | HAZARD CLASS |  | CERTIFICATION/STANDARD |  | ADDITIONAL FEATURES EN | HOLDER,CURVE | [45 empty] | Production Completed
STP_009 | Data Enrichment | SCS | OK | 2023-06-27 | 03-07-2023 | TUBE SIZE updated as per url | 1242898 | 1242898 | ADAPTER,TUBE-HSE;PRKH,10643-12-12,STRAIG | ADAPTER,TUBE TO HOSE;MNFR:PARKER HANNIFIN,PTNO:10643-12-12,TYPE:STRAIGHT,TUBE SIZE:5/8 IN,HOSE SIZE:3/4 IN,TUBE CONNECTION:37 DEG FLARE FEMALE JIC,HOSE CONNECTION:HOSE,LENGTH:3.17 IN,MATERIAL:STEEL,COATING/FINISH:ZINC PLATED,CERTIFICATION/STANDARD:SAE 100R2 | STRAIGHT,5/8 IN,3/4 IN,EN_01)37 DEG FLARE FEMALE JIC,ES_01)FLAMA 37 GRAD HEMBRA JIC,EN_01)HOSE,ES_01)MANGUERA,3.17 IN,STEEL,ZINC PLATED,EN_01)SAE 100R2,ES_01)SAE 100R2 | 10643-12-12 | 3000331 | PARKER HANNIFIN | PARKER HANNIFIN | 10643-12-12 | [5 empty] | https://ph.parker.com/us/en/product/43-series-fittings/10643-12-12 | https://www.parker.com/literature/Hose%20Products%20Division/Catalog%204400%20PDF%20Files/Section_B_Fittings.pdf | [9 empty] | Enriched |  | ADAPTER | TUBE TO HOSE | TYPE | HYDRAULIC/STRAIGHT | TUBE SIZE | 3/4 IN | HOSE SIZE | 3/4 IN | TUBE CONNECTION | FEMALE JIC SWIVEL 37 DEG FLARE | HOSE CONNECTION | CRIMPED | LENGTH | 3.17 IN | PRESSURE CLASS/RATING |  | MATERIAL | STAINLESS STEEL | MATERIAL SPECIFICATION |  | COATING/FINISH | ZINC PLATED | TEMPERATURE RATING |  | HAZARD CLASS |  | CERTIFICATION/STANDARD | SAE 100R2 | ADDITIONAL FEATURES EN | [46 empty] | Production Completed
STP_009 | Data Enrichment | SCS | OK | 2023-06-27 | 03-07-2023 |  | 1244073 | 1244073 | ADAPTER,TUBE-HSE;PRKH,10643-4-4,STRAIGHT | ADAPTER,TUBE TO HOSE;MNFR:PARKER HANNIFIN,PTNO:10643-4-4,TYPE:STRAIGHT,TUBE SIZE:1/4 IN,HOSE SIZE:1/4 IN,TUBE CONNECTION:37 DEG FLARE FEMALE JIC,HOSE CONNECTION:HOSE,LENGTH:1.94 IN,MATERIAL:STEEL,COATING/FINISH:ZINC PLATED,CERTIFICATION/STANDARD:SAE 100R2 | STRAIGHT,1/4 IN,1/4 IN,EN_01)37 DEG FLARE FEMALE JIC,ES_01)FLAMA 37 GRAD HEMBRA JIC,EN_01)HOSE,ES_01)MANGUERA,1.94 IN,STEEL,ZINC PLATED,EN_01)SAE 100R2,ES_01)SAE 100R2 | 10643-4-4 | 3000331 | PARKER HANNIFIN | PARKER HANNIFIN | 10643-4-4 | [5 empty] | https://ph.parker.com/us/en/product/43-series-fittings/10643-4-4 | https://www.parker.com/literature/Hose%20Products%20Division/Catalog%204400%20PDF%20Files/Section_B_Fittings.pdf | [9 empty] | Enriched |  | ADAPTER | TUBE TO HOSE | TYPE | HYDRAULIC/STRAIGHT | TUBE SIZE | 1/4 IN | HOSE SIZE | 1/4 IN | TUBE CONNECTION | FEMALE JIC SWIVEL 37 DEG FLARE | HOSE CONNECTION | CRIMPED | LENGTH | 1.94 IN | PRESSURE CLASS/RATING |  | MATERIAL | STAINLESS STEEL | MATERIAL SPECIFICATION |  | COATING/FINISH | ZINC PLATED | TEMPERATURE RATING |  | HAZARD CLASS |  | CERTIFICATION/STANDARD | SAE 100R2 | ADDITIONAL FEATURES EN | [46 empty] | Production Completed
STP_009 | Data Enrichment | SCS | OK | 2023-06-27 | 03-07-2023 |  | 1335476 | 1335476 | ADAPTER;ABB,10021332 | ADAPTER;MNFR:ABB,PTNO:10021332 | ADAPTER | 10021332 | 3000014 | ABB | ABB | 10021332 | [5 empty] | https://www.grandlyautomation.com/e_productshow/?203-SNAT-7780-203.html | [10 empty] | CLEANSED |  | ADAPTER | NO MODIFIER | TYPE |  | SIZE |  | MATERIAL |  | HAZARD CLASS |  | CERTIFICATION/STANDARD |  | ADDITIONAL FEATURES EN | [62 empty] | Production Completed
STP_009 | Data Enrichment | SCS | OK | 2023-06-27 | 03-07-2023 |  | 1272398 | 1272398 | ADAPTER;ABB,3AXD50000192786,ETHERNET/IP | ADAPTER;MNFR:ABB,PTNO:3AXD50000192786,ADDITIONAL FEATURES EN:ETHERNET/IP,KIT,FIELD BUS,ACS880,FEIP-21 |  | 3AXD50000192786 | 3000014 | ABB | ABB | 3AXD50000192786 | [5 empty] | https://inverterdrive.com/file/ABB-3AXD50000192786-Sheet | https://www.controllerservice.com/index.jsp?path=product&part=103639&ds=mfr&process=search&qdx=0&ID=%2CABB%2CABB.Products%2Cmfr-1TS | [9 empty] | Enriched |  | ADAPTER | COMMUNICATION | TYPE | ETHERNET/IP, FIELD BUS | CONNECTOR END 1 |  | CONNECTOR END 2 |  | INTERFACE TYPE |  | POWER SUPPLY |  | INPUT RATING |  | OUTPUT RATING |  | MATERIAL |  | HAZARD CLASS |  | CERTIFICATION/STANDARD |  | ADDITIONAL FEATURES | KIT,REF: ACS880,FEIP-21 | [51 empty] | Production Completed
STP_009 | Data Enrichment | SCS | OK | 2023-06-27 | 03-07-2023 |  | 1321669 | 1321669 | ADAPTER;ABB,68469325 | ADAPTER;MNFR:ABB,PTNO:68469325 | ADAPTER | 68469325 | 3000014 | ABB | ABB | 68469325 | [5 empty] | https://new.abb.com/products/68469325/68469325 | https://www.electricautomationnetwork.com/en/abb/fpba-01-68469325-abb-profibus-dp-adapter-for-acs380-acs480-acx580-04-ach580-31-acs880-m04-acq810-acsm1-acs85 | [9 empty] | Enriched |  | ADAPTER | COMMUNICATION | TYPE | PROFIBUS DP | CONNECTOR END 1 |  | CONNECTOR END 2 |  | INTERFACE TYPE |  | POWER SUPPLY |  | INPUT RATING |  | OUTPUT RATING |  | MATERIAL |  | HAZARD CLASS |  | CERTIFICATION/STANDARD |  | ADDITIONAL FEATURES | [52 empty] | Production Completed
STP_009 | Data Enrichment | SCS | OK | 2023-06-27 | 03-07-2023 |  | 1269871 | 1269871 | ADAPTER;DRAG,8318588,CALIBRTN,PAC SERIES | ADAPTER;MNFR:DRAEGER,PTNO:8318588,ADDITIONAL FEATURES EN:CALIBRATION,PAC SERIES | 01)ALLIANCE SAFETY EQUIPMENT,01)8318588,ADAPTER,01)CALIBRATION,PAC SERIES | 8318588 | 3000423 | DRAEGER | DRAEGER | 8318588 |  | ALLIANCE SAFETY EQUIPMENT |  |  |  | https://www.grainger.com/product/DRAEGER-Calibration-Adapter-Pac-1000-36F016 | [10 empty] | CLEANSED |  | ADAPTER | NO MODIFIER | TYPE | CALIBRATION | SIZE |  | MATERIAL |  | HAZARD CLASS |  | CERTIFICATION/STANDARD |  | ADDITIONAL FEATURES EN | PAC SERIES | [61 empty] | Production Completed
STP_009 | Data Enrichment | SCS | OK | 2023-06-27 | 03-07-2023 |  | 1217168 | 1217168 | ADAPTER;DRVT,10643-10-10,STRGT,PIPE TO H | ADAPTER;MNFR:DRIVETRAIN,PTNO:10643-10-10,ADDITIONAL FEATURES EN:STRAIGHT,PIPE TO HOSE,7/8-14,SWIVEL,STRAIGHT,HOSE SIZE - 10,FEMALE | 01)DRIVETRAIN AUSTRALIA,01)10643-10-10,ADAPTER,01)STRAIGHT,PIPE TO HOSE,7/8-1 | 10643-10-10 | 3000461 | DRIVETRAIN | PARKER HANNIFIN | 10643-10-10 |  | DRIVETRAIN | 10643-10-10 |  |  | https://ph.parker.com/us/en/product/43-series-fittings/10643-10-10 | https://www.parker.com/literature/Hose%20Products%20Division/Catalog%204400%20PDF%20Files/Section_B_Fittings.pdf | [9 empty] | Enriched |  | ADAPTER | TUBE TO HOSE | TYPE | HYDRAULIC/STRAIGHT | TUBE SIZE | 5/8 IN | HOSE SIZE | 5/8 IN | TUBE CONNECTION | FEMALE JIC 37 DEG FLARE SWIVEL | HOSE CONNECTION | CRIMPED | LENGTH | 74 MM | PRESSURE CLASS/RATING |  | MATERIAL | STAINLESS STEEL | MATERIAL SPECIFICATION |  | COATING/FINISH |  | TEMPERATURE RATING |  | HAZARD CLASS |  | CERTIFICATION/STANDARD |  | ADDITIONAL FEATURES | TUBE THREAD SIZE: 7/8 IN-14 TPI, HOSE DASH SIZE: -10 | [45 empty] | Production Completed
STP_009 | Data Enrichment | SCS | OK | 2023-06-27 | 03-07-2023 |  | 1217221 | 1217221 | ADAPTER;DRVT,10643-16-16,STRGT,PIPE TO H | ADAPTER;MNFR:DRIVETRAIN,PTNO:10643-16-16,ADDITIONAL FEATURES EN:STRAIGHT,PIPE TO HOSE,1 1/16-12 FEMALE,SWIVEL,HOSE SIZE -16,FEMALE | 01)DRIVETRAIN AUSTRALIA,01)10643-16-16,ADAPTER,01)STRAIGHT,PIPE TO HOSE,1 1/1 | 10643-16-16 | 3000461 | DRIVETRAIN | PARKER HANNIFIN | 10643-16-16 |  | DRIVETRAIN | 10643-16-16 |  |  | https://ph.parker.com/us/en/product/43-series-fittings/10643-16-16 | https://www.parker.com/literature/Hose%20Products%20Division/Catalog%204400%20PDF%20Files/Section_B_Fittings.pdf | [9 empty] | Enriched |  | ADAPTER | TUBE TO HOSE | TYPE | HYDRAULIC/STRAIGHT | TUBE SIZE | 1 IN | HOSE SIZE | 1 IN | TUBE CONNECTION | FEMALE JIC 37 DEG FLARE SWIVEL | HOSE CONNECTION | CRIMPED | LENGTH | 92 MM | PRESSURE CLASS/RATING |  | MATERIAL | STAINLESS STEEL | MATERIAL SPECIFICATION |  | COATING/FINISH |  | TEMPERATURE RATING |  | HAZARD CLASS |  | CERTIFICATION/STANDARD |  | ADDITIONAL FEATURES | TUBE THREAD SIZE: 1-5/16 IN-12 TPI, HOSE DASH SIZE: -16 | [45 empty] | Production Completed
STP_009 | Data Enrichment | SCS | OK | 2023-06-27 | 03-07-2023 |  | 1217330 | 1217330 | ADAPTER;DRVT,10643-6-6,STRGT,PIPE TO HOS | ADAPTER;MNFR:DRIVETRAIN,PTNO:10643-6-6,ADDITIONAL FEATURES EN:STRAIGHT,PIPE TO HOSE,9/16-18,SWIVEL,STRAIGHT,HOSE SIZE - 06, FEMAL | 01)DRIVETRAIN AUSTRALIA,01)10643-6-6,ADAPTER,01)STRAIGHT,PIPE TO HOSE,9/16- | 10643-6-6 | 3000461 | DRIVETRAIN | PARKER HANNIFIN | 10643-6-6 |  | DRIVETRAIN | 10643-6-6 |  |  | https://ph.parker.com/us/en/product/43-series-fittings/10643-6-6 | https://www.parker.com/literature/Hose%20Products%20Division/Catalog%204400%20PDF%20Files/Section_B_Fittings.pdf | [9 empty] | Enriched |  | ADAPTER | TUBE TO HOSE | TYPE | HYDRAULIC/STRAIGHT | TUBE SIZE | 3/8 IN | HOSE SIZE | 3/8 IN | TUBE CONNECTION | FEMALE JIC 37 DEG FLARE SWIVEL | HOSE CONNECTION | CRIMPED | LENGTH | 58 MM | PRESSURE CLASS/RATING |  | MATERIAL | STAINLESS STEEL | MATERIAL SPECIFICATION |  | COATING/FINISH |  | TEMPERATURE RATING |  | HAZARD CLASS |  | CERTIFICATION/STANDARD |  | ADDITIONAL FEATURES | TUBE THREAD SIZE: 9/16 IN-18 TPI, HOSE SIZE - 06,FEMAL | [45 empty] | Production Completed
STP_009 | Data Enrichment | SCS | OK | 2023-06-27 | 03-07-2023 |  | 1217173 | 1217173 | ADAPTER;DRVT,11543-16-16,STRGT,PIPE TO H | ADAPTER;MNFR:DRIVETRAIN,PTNO:11543-16-16,ADDITIONAL FEATURES EN:STRAIGHT,PIPE TO HOSE,1.75 IN FLG HEAD DIA,HOSE SIZE-16,SAE CODE 61 | 01)DRIVETRAIN AUSTRALIA,01)11543-16-16,ADAPTER,01)STRAIGHT,PIPE TO HOSE,1.75 | 11543-16-16 | 3000461 | DRIVETRAIN | PARKER HANNIFIN | 11543-16-16 |  | DRIVETRAIN | 11543-16-16 |  |  | https://ph.parker.com/us/en/product/43-series-fittings/11543-16-16 | https://www.parker.com/literature/Hose%20Products%20Division/Catalog%204400%20PDF%20Files/Section_B_Fittings.pdf | [9 empty] | Enriched |  | ADAPTER | HOSE TO PIPE | TYPE | HYDRAULIC/STRAIGHT | PIPE SIZE | 1 IN | HOSE SIZE | 1 IN | PIPE CONNECTION | SAE CODE 61 FLANGE HEAD | HOSE CONNECTION | CRIMPED | LENGTH | 108 MM | SCHEDULE/WALL THICKNESS |  | PRESSURE CLASS/RATING |  | MATERIAL |  | MATERIAL SPECIFICATION |  | COATING/FINISH |  | TEMPERATURE RATING |  | HAZARD CLASS |  | CERTIFICATION/STANDARD |  | ADDITIONAL FEATURES | FLANGE HEAD DIA: 1-3/4 IN, HOSE DASH SIZE:-16 | [43 empty] | Production Completed
STP_009 | Data Enrichment | SCS | OK | 2023-06-27 | 03-07-2023 |  | 1217166 | 1217166 | ADAPTER;DRVT,12MSC12N-316,PIPE-TUBE,3/4S | ADAPTER;MNFR:DRIVETRAIN,PTNO:12MSC12N-316,ADDITIONAL FEATURES EN:PIPE-TUBE,3/4 IN M.NPT X 3/4 IN COMPRESSION,SS316,1.99 IN LG, SWAGEL | 01)DRIVETRAIN AUSTRALIA,01)12MSC12N-316,ADAPTER,01)PIPE-TUBE,3/4 IN M.NPT X 3/ | 12MSC12N-316 | 3000461 | DRIVETRAIN | PARKER HANNIFIN | 12MSC12N-316 |  | DRIVETRAIN | 12MSC12N-316 | SWAGELOK |  | https://ph.parker.com/us/en/product/parker-tube-fitting-npt-male-connector-a-lok-series/12msc12n-316 | https://www.comoso.com/uploads/products/downloads/Parker_Comoso_Cat_4230_4233_CPI_ALOK.pdf | [9 empty] | Enriched |  | ADAPTER | TUBE TO PIPE | TYPE | HYDRAULIC/STRAIGHT | TUBE SIZE | 3/4 IN | PIPE SIZE | 3/4 IN | TUBE CONNECTION | COMPRESSION | PIPE CONNECTION | MNPT | LENGTH | 1-63/64 IN | SCHEDULE/WALL THICKNESS |  | PRESSURE CLASS/RATING | 2400 TO 5800 PSI | MATERIAL | STAINLESS STEEL 316 | MATERIAL SPECIFICATION |  | COATING/FINISH |  | TEMPERATURE RATING | -255 TO 649 DEG C | HAZARD CLASS |  | CERTIFICATION/STANDARD |  | ADDITIONAL FEATURES | [44 empty] | Production Completed
STP_009 | Data Enrichment | SCS | OK | 2023-06-27 | 03-07-2023 |  | 1217139 | 1217139 | ADAPTER;DRVT,19243-2-4-AU,STRGT,PIPE TOB | ADAPTER;MNFR:DRIVETRAIN,PTNO:19243-2-4-AU,ADDITIONAL FEATURES EN:STRAIGHT,PIPE TO HOSE:G1/8IN,BSP FEMALE SWIVEL,HOSE SIZE 06,TTC 1 P | 01)DRIVETRAIN AUSTRALIA,01)19243-2-4-AU,ADAPTER,01)STRAIGHT,PIPE TO HOSE:G1/8I | 19243-2-4-AU | 3000461 | DRIVETRAIN | PARKER HANNIFIN | 19243-2-4-AU |  | DRIVETRAIN | 19243-2-4-AU |  |  | https://ph.parker.com/en/us/hose-products-division-master/19243-2-4 | https://irp-cdn.multiscreensite.com/7253e99a/files/uploaded/HoseFittingandEquipment.pdf | [9 empty] | Enriched |  | ADAPTER | HOSE TO PIPE | TYPE | HYDRAULIC/STRAIGHT | PIPE SIZE | 1/8 IN | HOSE SIZE | 1/4 IN | PIPE CONNECTION | FBSPP-SWIVEL 60 DEG CONE | HOSE CONNECTION | CRIMPED | LENGTH | 49 MM | SCHEDULE/WALL THICKNESS |  | PRESSURE CLASS/RATING |  | MATERIAL | ALUMINUM | MATERIAL SPECIFICATION |  | COATING/FINISH |  | TEMPERATURE RATING |  | HAZARD CLASS |  | CERTIFICATION/STANDARD |  | ADDITIONAL FEATURES | HOSE DASH SIZE: 06,TTC 1 P | [43 empty] | Production Completed
STP_009 | Data Enrichment | SCS | OK | 2023-06-27 | 03-07-2023 |  | 1217140 | 1217140 | ADAPTER;DRVT,19243-8-6-AU,STRGT,PIPE TOB | ADAPTER;MNFR:DRIVETRAIN,PTNO:19243-8-6-AU,ADDITIONAL FEATURES EN:STRAIGHT,PIPE TO HOSE:G1/2IN,BSP FEMALE SWIVEL,HOSE SIZE 06,TTC 1 P | 01)DRIVETRAIN AUSTRALIA,01)19243-8-6-AU,ADAPTER,01)STRAIGHT,PIPE TO HOSE:G1/2I | 19243-8-6-AU | 3000461 | DRIVETRAIN | PARKER HANNIFIN | 19243-8-6-AU |  | DRIVETRAIN | 19243-8-6-AU |  |  | https://ph.parker.com/us/en/product/43-series-fittings/19243-8-6 | https://irp-cdn.multiscreensite.com/7253e99a/files/uploaded/HoseFittingandEquipment.pdf | [9 empty] | Enriched |  | ADAPTER | HOSE TO PIPE | TYPE | HYDRAULIC/STRAIGHT | PIPE SIZE | 1/2 IN | HOSE SIZE | 3/8 IN | PIPE CONNECTION | FBSPP-SWIVEL 60 DEG CONE | HOSE CONNECTION | CRIMPED | LENGTH | 67 MM | SCHEDULE/WALL THICKNESS |  | PRESSURE CLASS/RATING |  | MATERIAL | ALUMINUM | MATERIAL SPECIFICATION |  | COATING/FINISH |  | TEMPERATURE RATING |  | HAZARD CLASS |  | CERTIFICATION/STANDARD |  | ADDITIONAL FEATURES | HOSE DASH SIZE: 06,TTC 1 P | [43 empty] | Production Completed
STP_009 | Data Enrichment | SCS | OK | 2023-06-27 | 03-07-2023 |  | 1217232 | 1217232 | ADAPTER;DRVT,1JS43-12-12,STRGT,PIPE TO H | ADAPTER;MNFR:DRIVETRAIN,PTNO:1JS43-12-12,ADDITIONAL FEATURES EN:STRAIGHT,PIPE TO HOSE:3/4 IN ,CRIMP HOSE FITTING HOSE TO FEMALE PIP | 01)DRIVETRAIN AUSTRALIA,01)1JS43-12-12,ADAPTER,01)STRAIGHT,PIPE TO HOSE:3/4 I | 1JS43-12-12 | 3000461 | DRIVETRAIN | PARKER HANNIFIN | 1JS43-12-12 |  | DRIVETRAIN | 1JS43-12-12 |  |  | https://ph.parker.com/us/en/product/43-series-fittings/1js43-12-12 | https://irp-cdn.multiscreensite.com/7253e99a/files/uploaded/HoseFittingandEquipment.pdf | [9 empty] | Enriched |  | ADAPTER | TUBE TO HOSE | TYPE | HYDRAULIC/STRAIGHT | TUBE SIZE | 3/4 IN | HOSE SIZE | 3/4 IN | TUBE CONNECTION | FEMALE SEAL-LOK SWIVEL | HOSE CONNECTION | CRIMPED | LENGTH | 84 MM | PRESSURE CLASS/RATING |  | MATERIAL | STEEL | MATERIAL SPECIFICATION |  | COATING/FINISH |  | TEMPERATURE RATING |  | HAZARD CLASS |  | CERTIFICATION/STANDARD |  | ADDITIONAL FEATURES | [46 empty] | Production Completed
STP_009 | Data Enrichment | SCS | OK | 2023-06-27 | 03-07-2023 |  | 1217237 | 1217237 | ADAPTER;DRVT,1JS43-16-16,STRGT,PIPE TO H | ADAPTER;MNFR:DRIVETRAIN,PTNO:1JS43-16-16,ADDITIONAL FEATURES EN:STRAIGHT,PIPE TO HOSE:1 7/16-12 FEMALE,SWIVEL,HOSE SIZE - 16,FEMALE | 01)DRIVETRAIN AUSTRALIA,01)1JS43-16-16,ADAPTER,01)STRAIGHT,PIPE TO HOSE:1 7/1 | 1JS43-16-16 | 3000461 | DRIVETRAIN | PARKER HANNIFIN | 1JS43-16-16 |  | DRIVETRAIN | 1JS43-16-16 |  |  | https://ph.parker.com/us/en/product/43-series-fittings/1js43-16-16 | https://irp-cdn.multiscreensite.com/7253e99a/files/uploaded/HoseFittingandEquipment.pdf | [9 empty] | Enriched |  | ADAPTER | TUBE TO HOSE | TYPE | HYDRAULIC/STRAIGHT | TUBE SIZE | 1 IN | HOSE SIZE | 1 IN | TUBE CONNECTION | FEMALE SEAL-LOK SWIVEL | HOSE CONNECTION | CRIMPED | LENGTH | 92 MM | PRESSURE CLASS/RATING |  | MATERIAL | STEEL | MATERIAL SPECIFICATION |  | COATING/FINISH |  | TEMPERATURE RATING |  | HAZARD CLASS |  | CERTIFICATION/STANDARD |  | ADDITIONAL FEATURES | THREAD SIZE: 1-7/16 IN-12 TPI, HOSE DASH SIZE:-16 | [45 empty] | Production Completed
STP_009 | Data Enrichment | SCS | OK | 2023-06-27 | 03-07-2023 |  | 1217364 | 1217364 | ADAPTER;DRVT,1JS43-4-4,STRGT,PIPE TO HOS | ADAPTER;MNFR:DRIVETRAIN,PTNO:1JS43-4-4,ADDITIONAL FEATURES EN:STRAIGHT,PIPE TO HOSE: 9/16-18 FEMALE,ORS,HOSE SIZE - 04,FEMALE ORS | 01)DRIVETRAIN AUSTRALIA,01)1JS43-4-4,ADAPTER,01)STRAIGHT,PIPE TO HOSE: 9/16 | 1JS43-4-4 | 3000461 | DRIVETRAIN | PARKER HANNIFIN | 1JS43-4-4 |  | DRIVETRAIN | 1JS43-4-4 |  |  | https://ph.parker.com/us/en/product/43-series-fittings/1js43-4-4 | https://irp-cdn.multiscreensite.com/7253e99a/files/uploaded/HoseFittingandEquipment.pdf | [9 empty] | Enriched |  | ADAPTER | TUBE TO HOSE | TYPE | HYDRAULIC/STRAIGHT | TUBE SIZE | 1/4 IN | HOSE SIZE | 1/4 IN | TUBE CONNECTION | FEMALE SEAL-LOK SWIVEL | HOSE CONNECTION | CRIMPED | LENGTH | 53 MM | PRESSURE CLASS/RATING |  | MATERIAL | STEEL | MATERIAL SPECIFICATION |  | COATING/FINISH |  | TEMPERATURE RATING |  | HAZARD CLASS |  | CERTIFICATION/STANDARD |  | ADDITIONAL FEATURES | THREAD SIZE: 9/16 IN-18 TPI, ORS, HOSE DASH SIZE:-04 | [45 empty] | Production Completed
STP_009 | Data Enrichment | SCS | OK | 2023-06-27 | 03-07-2023 |  | 1217231 | 1217231 | ADAPTER;DRVT,1JS43-6-6,STRGT,PIPE TO HOS | ADAPTER;MNFR:DRIVETRAIN,PTNO:1JS43-6-6,ADDITIONAL FEATURES EN:STRAIGHT,PIPE TO HOSE,3/8 IN ,CRIMP HOSE FITTING,HOSE TO FEMALE PIP | 01)DRIVETRAIN AUSTRALIA,01)1JS43-6-6,ADAPTER,01)STRAIGHT,PIPE TO HOSE,3/8 I | 1JS43-6-6 | 3000461 | DRIVETRAIN | PARKER HANNIFIN | 1JS43-6-6 |  | DRIVETRAIN | 1JS43-6-6 |  |  | https://ph.parker.com/us/en/product/43-series-fittings/1js43-6-6 | https://irp-cdn.multiscreensite.com/7253e99a/files/uploaded/HoseFittingandEquipment.pdf | [9 empty] | Enriched |  | ADAPTER | TUBE TO HOSE | TYPE | HYDRAULIC/STRAIGHT | TUBE SIZE | 3/8 IN | HOSE SIZE | 3/8 IN | TUBE CONNECTION | FEMALE SEAL-LOK SWIVEL | HOSE CONNECTION | CRIMPED | LENGTH | 58 MM | PRESSURE CLASS/RATING |  | MATERIAL | STEEL | MATERIAL SPECIFICATION |  | COATING/FINISH |  | TEMPERATURE RATING |  | HAZARD CLASS |  | CERTIFICATION/STANDARD |  | ADDITIONAL FEATURES | [46 empty] | Production Completed
STP_009 | Data Enrichment | SCS | OK | 2023-06-27 | 03-07-2023 |  | 1217227 | 1217227 | ADAPTER;DRVT,1JS43-8-6,STRGT,PIPE TO HOS | ADAPTER;MNFR:DRIVETRAIN,PTNO:1JS43-8-6,ADDITIONAL FEATURES EN:STRAIGHT,PIPE TO HOSE,13/16-16 FEMALE,ORS,HOSE SIZE-06,FEMALE ORS S | 01)DRIVETRAIN AUSTRALIA,01)1JS43-8-6,ADAPTER,01)STRAIGHT,PIPE TO HOSE,13/16 | 1JS43-8-6 | 3000461 | DRIVETRAIN | PARKER HANNIFIN | 1JS43-8-6 |  | DRIVETRAIN | 1JS43-8-6 |  |  | https://ph.parker.com/us/en/product/43-series-fittings/1js43-8-6 | https://irp-cdn.multiscreensite.com/7253e99a/files/uploaded/HoseFittingandEquipment.pdf | [9 empty] | Enriched |  | ADAPTER | TUBE TO HOSE | TYPE | HYDRAULIC/STRAIGHT | TUBE SIZE | 1/2 IN | HOSE SIZE | 3/8 IN | TUBE CONNECTION | FEMALE SEAL-LOK SWIVEL | HOSE CONNECTION | CRIMPED | LENGTH | 64 MM | PRESSURE CLASS/RATING |  | MATERIAL | STEEL | MATERIAL SPECIFICATION |  | COATING/FINISH |  | TEMPERATURE RATING |  | HAZARD CLASS |  | CERTIFICATION/STANDARD |  | ADDITIONAL FEATURES | THREAD SIZE: 13/16 IN-16 TPI, ORS, HOSE DASH SIZE-06 | [45 empty] | Production Completed
STP_009 | Data Enrichment | SCS | OK | 2023-06-27 | 03-07-2023 |  | 1217236 | 1217236 | ADAPTER;DRVT,1JS43-8-8,STRGT,PIPE TO HOS | ADAPTER;MNFR:DRIVETRAIN,PTNO:1JS43-8-8,ADDITIONAL FEATURES EN:STRAIGHT,PIPE TO HOSE:1/2 IN ,CRIMP HOSE FITTING, HOSE TO FEMALEPIP | 01)DRIVETRAIN AUSTRALIA,01)1JS43-8-8,ADAPTER,01)STRAIGHT,PIPE TO HOSE:1/2 I | 1JS43-8-8 | 3000461 | DRIVETRAIN | PARKER HANNIFIN | 1JS43-8-8 |  | DRIVETRAIN | 1JS43-8-8 |  |  | https://ph.parker.com/us/en/product/43-series-fittings/1js43-8-8 | https://irp-cdn.multiscreensite.com/7253e99a/files/uploaded/HoseFittingandEquipment.pdf | [9 empty] | Enriched |  | ADAPTER | TUBE TO HOSE | TYPE | HYDRAULIC/STRAIGHT | TUBE SIZE | 1/2 IN | HOSE SIZE | 1/2 IN | TUBE CONNECTION | FEMALE SEAL-LOK SWIVEL | HOSE CONNECTION | CRIMPED | LENGTH | 67 MM | PRESSURE CLASS/RATING |  | MATERIAL | STEEL | MATERIAL SPECIFICATION |  | COATING/FINISH |  | TEMPERATURE RATING |  | HAZARD CLASS |  | CERTIFICATION/STANDARD |  | ADDITIONAL FEATURES | [46 empty] | Production Completed
STP_009 | Data Enrichment | SCS | OK | 2023-06-27 | 03-07-2023 |  | 1217270 | 1217270 | ADAPTER;DRVT,20620-4-4,TUBE-HOSE:7/16 IN | ADAPTER;MNFR:DRIVETRAIN,PTNO:20620-4-4,ADDITIONAL FEATURES EN:TUBE-HOSE:7/16 IN F.JIC X 3/16 IN HOSEREUSABLE,STEEL,HYDRAULICSUIT | 01)DRIVETRAIN AUSTRALIA,01)20620-4-4,ADAPTER,01)TUBE-HOSE:7/16 IN F.JIC X 3 | 20620-4-4 | 3000461 | DRIVETRAIN | PARKER HANNIFIN | 20620-4-4 |  | DRIVETRAIN | 20620-4-4 |  |  | https://ph.parker.com/us/en/product/20-series-fittings/20620-4-4 | https://irp-cdn.multiscreensite.com/7253e99a/files/uploaded/HoseFittingandEquipment.pdf | [9 empty] | Enriched |  | ADAPTER | TUBE TO HOSE | TYPE | HYDRAULIC/STRAIGHT | TUBE SIZE | 1/4 IN | HOSE SIZE | 3/16 IN | TUBE CONNECTION | FEMALE JIC SWIVEL 37 DEG FLARE | HOSE CONNECTION | CRIMPED | LENGTH | 49 MM | PRESSURE CLASS/RATING |  | MATERIAL | STEEL | MATERIAL SPECIFICATION |  | COATING/FINISH |  | TEMPERATURE RATING |  | HAZARD CLASS |  | CERTIFICATION/STANDARD |  | ADDITIONAL FEATURES | THREAD SIZE: 7/16 IN, REUSABLE | [45 empty] | Production Completed
STP_009 | Data Enrichment | SCS | OK | 2023-06-27 | 03-07-2023 |  | 1217272 | 1217272 | ADAPTER;DRVT,20630-4-4,TUBE-HOSE:7/16 IN | ADAPTER;MNFR:DRIVETRAIN,PTNO:20630-4-4,ADDITIONAL FEATURES EN:TUBE-HOSE:7/16 IN F.JIC X 1/4 IN HOSESTEEL,REUSABLE,HYDRAULIC | 01)DRIVETRAIN AUSTRALIA,01)20630-4-4,ADAPTER,01)TUBE-HOSE:7/16 IN F.JIC X 1 | 20630-4-4 | 3000461 | DRIVETRAIN | PARKER HANNIFIN | 20630-4-4 |  | DRIVETRAIN | 20630-4-4 |  |  | https://ph.parker.com/us/en/product/30-series-fittings/20630-4-4 | https://irp-cdn.multiscreensite.com/7253e99a/files/uploaded/HoseFittingandEquipment.pdf | [9 empty] | Enriched |  | ADAPTER | TUBE TO HOSE | TYPE | HYDRAULIC/STRAIGHT | TUBE SIZE | 1/4 IN | MATERIAL | 1/4 IN | TUBE CONNECTION | FEMALE JIC SWIVEL 37 DEG FLARE | HOSE CONNECTION | CRIMPED | LENGTH | 62 MM | PRESSURE CLASS/RATING |  | MATERIAL | STEEL | MATERIAL SPECIFICATION |  | COATING/FINISH |  | TEMPERATURE RATING |  | HAZARD CLASS |  | CERTIFICATION/STANDARD |  | ADDITIONAL FEATURES | THREAD SIZE: 7/16 IN, REUSABLE | [45 empty] | Production Completed
STP_009 | Data Enrichment | SCS | OK | 2023-06-27 | 03-07-2023 |  | 1217246 | 1217246 | ADAPTER;DRVT,32F3MK4S,BSPP MALE X 2IN BS | ADAPTER;MNFR:DRIVETRAIN,PTNO:32F3MK4S,ADDITIONAL FEATURES EN:BSPP MALE X 2IN BSPT MALE, STEEL | 01)DRIVETRAIN AUSTRALIA,01)32F3MK4S,ADAPTER,01)BSPP MALE X 2IN BSPT MALE | 32F3MK4S | 3000461 | DRIVETRAIN | PARKER HANNIFIN | 32F3MK4S |  | DRIVETRAIN | 32F3MK4S |  |  | https://www.geeve.com/en/2241-32-32 | https://www.wilson-company.com/images/document/TFD/Parker%20Tube%20Fitting%20Div.pdf | [9 empty] | Enriched |  | ADAPTER | TUBE TO PIPE | TYPE | STRAIGHT | TUBE SIZE | 2 IN | PIPE SIZE | 2 IN | TUBE CONNECTION | MBSPP 60 DEG CONE | PIPE CONNECTION | MBSPT | LENGTH |  | SCHEDULE/WALL THICKNESS |  | PRESSURE CLASS/RATING |  | MATERIAL | STEEL | MATERIAL SPECIFICATION |  | COATING/FINISH | GALVANIZED | CERTIFICATION/STANDARD |  | ADDITIONAL FEATURES | [48 empty] | Production Completed
STP_009 | Data Enrichment | SCS | OK | 2023-06-27 | 03-07-2023 |  | 1217265 | 1217265 | ADAPTER;DRVT,32F3MXS,PIPE-TUBE:2-1/2 INR | ADAPTER;MNFR:DRIVETRAIN,PTNO:32F3MXS,ADDITIONAL FEATURES EN:PIPE-TUBE:2-1/2 IN M.JIC X 2 IN M.BSPT,REUSABLE,HYDRAULIC,HIGH PRES | 01)DRIVETRAIN AUSTRALIA,01)32F3MXS,ADAPTER,01)PIPE-TUBE:2-1/2 IN M.JIC X | 32F3MXS | 3000461 | DRIVETRAIN | PARKER HANNIFIN | 32F3MXS |  | DRIVETRAIN | 32F3MXS |  |  | https://ph.parker.com/us/en/product/triple-lok-37-flare-jic-tube-fittings-and-adapters/32f3mxs | https://www.wilson-company.com/images/document/TFD/Parker%20Tube%20Fitting%20Div.pdf | [9 empty] | Enriched |  | ADAPTER | TUBE TO PIPE | TYPE | STRAIGHT | TUBE SIZE | 2 IN | PIPE SIZE | 2 IN | TUBE CONNECTION | MALE JIC 37 DEG FLARE | PIPE CONNECTION | MBSPT | LENGTH |  | SCHEDULE/WALL THICKNESS |  | PRESSURE CLASS/RATING | 1500 PSI | MATERIAL | STEEL | MATERIAL SPECIFICATION |  | COATING/FINISH |  | TEMPERATURE RATING |  | HAZARD CLASS |  | CERTIFICATION/STANDARD |  | ADDITIONAL FEATURES | [44 empty] | Production Completed
STP_009 | Data Enrichment | SCS | OK | 2023-06-27 | 03-07-2023 |  | 1269570 | 1269570 | TIRE;BRST,0RR01294,12.00R20 VCH TT IDU | TIRE;MNFR:BRIDGESTONE,PTNO:0RR01294,ADDITIONAL FEATURES EN:12.00R20 VCH TT IDU | 01)BRIDGESTONE MINING SOLUTI,01)0RR01294,TIRE,01)12.00R20 VCH TT IDU | 0RR01294 | 3000421 | BRIDGESTONE | BRIDGESTONE | 0RR01294 | [5 empty] | Url Not Found | [10 empty] | Cleansed |  | TIRE | NO MODIFIER | TYPE |  | SIZE | 12.00R20 | MATERIAL |  | LOAD CAPACITY |  | NUMBER OF PLYS |  | TREAD TYPE |  | HAZARD CLASS |  | CERTIFICATION/STANDARD |  | ADDITIONAL FEATURES EN | PATTERN: VCH TT, SPEC: IDU | [55 empty] | Production Completed
STP_009 | Data Enrichment | SCS | OK | 2023-06-27 | 03-07-2023 |  | 1269571 | 1269571 | TIRE;BRST,0RR01377,14.00R24 VCHSZ TT IDU | TIRE;MNFR:BRIDGESTONE,PTNO:0RR01377,ADDITIONAL FEATURES EN:14.00R24 VCHSZ TT IDU AC | 01)BRIDGESTONE MINING SOLUTI,01)0RR01377,TIRE,01)14.00R24 VCHSZ TT IDU AC | 0RR01377 | 3000421 | BRIDGESTONE | BRIDGESTONE | 0RR01377 | [5 empty] | Url Not Found | [10 empty] | Cleansed |  | TIRE | NO MODIFIER | TYPE |  | SIZE | 14.00R24 | MATERIAL |  | LOAD CAPACITY |  | NUMBER OF PLYS |  | TREAD TYPE |  | HAZARD CLASS |  | CERTIFICATION/STANDARD |  | ADDITIONAL FEATURES EN | PATTERN: VCHSZ TT, SPEC: IDU AC | [55 empty] | Production Completed
STP_009 | Data Enrichment | SCS | OK | 2023-06-27 | 03-07-2023 |  | 1269572 | 1269572 | TIRE;BRST,0RR02399,17.5R25 VJTZTL D2A | TIRE;MNFR:BRIDGESTONE,PTNO:0RR02399,ADDITIONAL FEATURES EN:17.5R25 VJTZTL D2A | 01)BRIDGESTONE MINING SOLUTI,01)0RR02399,TIRE,01)17.5R25 VJTZTL D2A | 0RR02399 | 3000421 | BRIDGESTONE | BRIDGESTONE | 0RR02399 | [5 empty] | Url Not Found | [10 empty] | Cleansed |  | TIRE | NO MODIFIER | TYPE |  | SIZE | 17.5R25 | MATERIAL |  | LOAD CAPACITY |  | NUMBER OF PLYS |  | TREAD TYPE |  | HAZARD CLASS |  | CERTIFICATION/STANDARD |  | ADDITIONAL FEATURES EN | MODEL: VJTZ TL, COMPOUND: D2A | [55 empty] | Production Completed
STP_009 | Data Enrichment | SCS | OK | 2023-06-27 | 03-07-2023 |  | 1269573 | 1269573 | TIRE;BRST,0RR02731,1800R25 VELS TL E1A | TIRE;MNFR:BRIDGESTONE,PTNO:0RR02731,ADDITIONAL FEATURES EN:1800R25 VELS TL E1A | 01)BRIDGESTONE MINING SOLUTI,01)0RR02731,TIRE,01)1800R25 VELS TL E1A | 0RR02731 | 3000421 | BRIDGESTONE | BRIDGESTONE | 0RR02731 | [5 empty] | Url Not Found | [10 empty] | Cleansed |  | TIRE | NO MODIFIER | TYPE |  | SIZE | 18.00R25 | MATERIAL |  | LOAD CAPACITY |  | NUMBER OF PLYS |  | TREAD TYPE |  | HAZARD CLASS |  | CERTIFICATION/STANDARD |  | ADDITIONAL FEATURES EN | MODEL: VELS TL, COMPOUND: E1A | [55 empty] | Production Completed
STP_009 | Data Enrichment | SCS | OK | 2023-06-27 | 03-07-2023 |  | 1269574 | 1269574 | TIRE;BRST,0RR04717,26.5R25 MS VSNTZ TL D | TIRE;MNFR:BRIDGESTONE,PTNO:0RR04717,ADDITIONAL FEATURES EN:26.5R25 MS VSNTZ TL DE2 | 01)BRIDGESTONE MINING SOLUTI,01)0RR04717,TIRE,01)26.5R25 MS VSNTZ TL DE2 | 0RR04717 | 3000421 | BRIDGESTONE | BRIDGESTONE | 0RR04717 | [5 empty] | Url Not Found | [10 empty] | Cleansed |  | TIRE | NO MODIFIER | TYPE |  | SIZE | 26.5R25 | MATERIAL |  | LOAD CAPACITY |  | NUMBER OF PLYS |  | TREAD TYPE |  | HAZARD CLASS |  | CERTIFICATION/STANDARD |  | ADDITIONAL FEATURES EN | PATTERN: MS, MODEL: VSNTZ TL, COMPOUND: DE2 | [55 empty] | Production Completed
STP_009 | Data Enrichment | SCS | OK | 2023-06-27 | 03-07-2023 |  | 1269575 | 1269575 | TIRE;BRST,0RR04744,26.5R25 VSNTZ TL D2A | TIRE;MNFR:BRIDGESTONE,PTNO:0RR04744,ADDITIONAL FEATURES EN:26.5R25 VSNTZ TL D2A | 01)BRIDGESTONE MINING SOLUTI,01)0RR04744,TIRE,01)26.5R25 VSNTZ TL D2A | 0RR04744 | 3000421 | BRIDGESTONE | BRIDGESTONE | 0RR04744 | [5 empty] | Url Not Found | [10 empty] | Cleansed |  | TIRE | NO MODIFIER | TYPE |  | SIZE | 26.5R25 | MATERIAL |  | LOAD CAPACITY |  | NUMBER OF PLYS |  | TREAD TYPE |  | HAZARD CLASS |  | CERTIFICATION/STANDARD |  | ADDITIONAL FEATURES EN | MODEL: VSNTZ TL, COMPOUND: D2A | [55 empty] | Production Completed
STP_009 | Data Enrichment | SCS | OK | 2023-06-27 | 03-07-2023 |  | 1269576 | 1269576 | TIRE;BRST,0RR04872,29.5R25 MS VSNTZTL DE | TIRE;MNFR:BRIDGESTONE,PTNO:0RR04872,ADDITIONAL FEATURES EN:29.5R25 MS VSNTZTL DE2 | 01)BRIDGESTONE MINING SOLUTI,01)0RR04872,TIRE,01)29.5R25 MS VSNTZTL DE2 | 0RR04872 | 3000421 | BRIDGESTONE | BRIDGESTONE | 0RR04872 | [5 empty] | Url Not Found | [10 empty] | Cleansed |  | TIRE | NO MODIFIER | TYPE |  | SIZE | 29.5R25 | MATERIAL |  | LOAD CAPACITY |  | NUMBER OF PLYS |  | TREAD TYPE |  | HAZARD CLASS |  | CERTIFICATION/STANDARD |  | ADDITIONAL FEATURES EN | PATTERN: MS, MODEL: VSNTZ TL, COMPOUND: DE2 | [55 empty] | Production Completed
STP_009 | Data Enrichment | SCS | OK | 2023-06-27 | 03-07-2023 |  | 1273990 | 1273990 | TIRE;BRST,0RR09923 | TIRE;MNFR:BRIDGESTONE,PTNO:0RR09923 | 01)BRIDGESTONE MINING SOLUTI,01)0RR09923,TIRE | 0RR09923 | 3000421 | BRIDGESTONE | BRIDGESTONE | 0RR09923 | [5 empty] | Url Not Found | [10 empty] | Cleansed |  | TIRE | NO MODIFIER | TYPE |  | SIZE |  | MATERIAL |  | LOAD CAPACITY |  | NUMBER OF PLYS |  | TREAD TYPE |  | HAZARD CLASS |  | CERTIFICATION/STANDARD |  | ADDITIONAL FEATURES EN | [56 empty] | Production Completed
STP_009 | Data Enrichment | SCS | OK | 2023-06-27 | 03-07-2023 |  | 1269577 | 1269577 | TIRE;BRST,0RRS0161,35/65R33 MT VSNTZ TL | TIRE;MNFR:BRIDGESTONE,PTNO:0RRS0161,ADDITIONAL FEATURES EN:35/65R33 MT VSNTZ TL DUH UG | 01)BRIDGESTONE MINING SOLUTI,01)0RRS0161,TIRE,01)35/65R33 MT VSNTZ TL DUH UG | 0RRS0161 | 3000421 | BRIDGESTONE | BRIDGESTONE | 0RRS0161 | [5 empty] | Url Not Found | [10 empty] | Cleansed |  | TIRE | NO MODIFIER | TYPE |  | SIZE | 35/65R33 | MATERIAL |  | LOAD CAPACITY |  | NUMBER OF PLYS |  | TREAD TYPE |  | HAZARD CLASS |  | CERTIFICATION/STANDARD |  | ADDITIONAL FEATURES EN | PATTERN: MT, MODEL: VSNTZ TL, COMPOUND: DUH UG | [55 empty] | Production Completed
STP_009 | Data Enrichment | SCS | OK | 2023-06-27 | 03-07-2023 |  | 1269553 | 1269553 | TIRE;BRST,11000895,PNEU,235/85R16LT 120R | TIRE;MNFR:BRIDGESTONE,PTNO:11000895,ADDITIONAL FEATURES EN:PNEUMATIC,235/85R16LT 120R BS D697 OWT | 01)BRIDGESTONE AUSTRALIA LTD,01)11000895,TIRE,01)PNEUMATIC,235/85R16LT 120R | 11000895 | 3000421 | BRIDGESTONE | BRIDGESTONE | 11000895 | [5 empty] | https://www.tempetyres.com.au/tyreproducts?bridgestone-lt2358516-120r-d697-owt-11000895 | [10 empty] | Cleansed |  | TIRE | NO MODIFIER | TYPE | PNEUMATIC | SIZE | 235/85R16LT | MATERIAL |  | LOAD CAPACITY | 120 | NUMBER OF PLYS |  | TREAD TYPE |  | HAZARD CLASS |  | CERTIFICATION/STANDARD |  | ADDITIONAL FEATURES EN | SPEED RATING: R, BS, PATTERN: D697 OWT | [55 empty] | Production Completed
STP_009 | Data Enrichment | SCS | OK | 2023-06-27 | 03-07-2023 |  | 1220274 | 1220274 | TIRE;BRST,11000921,285/65R17LT 120S 8 BS | TIRE;MNFR:BRIDGESTONE,PTNO:11000921,ADDITIONAL FEATURES EN:285/65R17LT 120S 8 BS D697 OWT | 01)BRIDGESTONE AUSTRALIA LTD,01)11000921,TIRE,01)285/65R17LT 120S 8 BS D697 | 11000921 | 3000421 | BRIDGESTONE | BRIDGESTONE | 11000921 | [5 empty] | https://www.tempetyres.com.au/tyreproducts?bridgestone-lt2856517-120s-d697-owt-11000921 | [10 empty] | Cleansed |  | TIRE | NO MODIFIER | TYPE |  | SIZE | 285/65R17LT | MATERIAL |  | LOAD CAPACITY | 120 | NUMBER OF PLYS |  | TREAD TYPE |  | HAZARD CLASS |  | CERTIFICATION/STANDARD |  | ADDITIONAL FEATURES EN | SPEED RATING: S, 8 BS, PATTERN: D697 OWT | [55 empty] | Production Completed
STP_009 | Data Enrichment | SCS | OK | 2023-06-27 | 03-07-2023 |  | 1269554 | 1269554 | TIRE;BRST,11001036,PNEU,225/60R16 98V BS | TIRE;MNFR:BRIDGESTONE,PTNO:11001036,ADDITIONAL FEATURES EN:PNEUMATIC,225/60R16 98V BS ER300 ECO | 01)BRIDGESTONE AUSTRALIA LTD,01)11001036,TIRE,01)PNEUMATIC,225/60R16 98V BS | 11001036 | 3000421 | BRIDGESTONE | BRIDGESTONE | 11001036 | [5 empty] | https://www.magwheel.com.au/tyres-melbourne/details/bridgestone/210/turanza-er300?productcode=11001036 | [10 empty] | Cleansed |  | TIRE | NO MODIFIER | TYPE | PNEUMATIC | SIZE | 225/60R16 | MATERIAL |  | LOAD CAPACITY | 98 | NUMBER OF PLYS |  | TREAD TYPE |  | HAZARD CLASS |  | CERTIFICATION/STANDARD |  | ADDITIONAL FEATURES EN | SPEED RATING: V, BS, PATTERN: ER300 ECO | [55 empty] | Production Completed
STP_009 | Data Enrichment | SCS | OK | 2023-06-27 | 03-07-2023 |  | 1269555 | 1269555 | TIRE;BRST,11001329,PNEU,245/70R17LT 114S | TIRE;MNFR:BRIDGESTONE,PTNO:11001329,ADDITIONAL FEATURES EN:PNEUMATIC,245/70R17LT 114S 8 BS D697 OWT | 01)BRIDGESTONE AUSTRALIA LTD,01)11001329,TIRE,01)PNEUMATIC,245/70R17LT 114S | 11001329 | 3000421 | BRIDGESTONE | BRIDGESTONE | 11001329 | [5 empty] | https://www.tempetyres.com.au/tyreproducts?bridgestone-2457017-114s-d697-owt-11001329 | [10 empty] | Cleansed |  | TIRE | NO MODIFIER | TYPE | PNEUMATIC | SIZE | 245/70R17LT | MATERIAL |  | LOAD CAPACITY | 114 | NUMBER OF PLYS |  | TREAD TYPE |  | HAZARD CLASS |  | CERTIFICATION/STANDARD |  | ADDITIONAL FEATURES EN | SPEED RATING: S, 8 BS, PATTERN: D697 OWT | [55 empty] | Production Completed
STP_009 | Data Enrichment | SCS | OK | 2023-06-27 | 03-07-2023 |  | 1269556 | 1269556 | TIRE;BRST,11001332,PNEU,285/60R18LT 118S | TIRE;MNFR:BRIDGESTONE,PTNO:11001332,ADDITIONAL FEATURES EN:PNEUMATIC,285/60R18LT 118S 8 BS D697 RBT | 01)BRIDGESTONE AUSTRALIA LTD,01)11001332,TIRE,01)PNEUMATIC,285/60R18LT 118S | 11001332 | 3000421 | BRIDGESTONE | BRIDGESTONE | 11001332 | [5 empty] | https://www.tempetyres.com.au/tyreproducts?bridgestone-lt2856018-118s-d697-rbt-11001332 | [10 empty] | Cleansed |  | TIRE | NO MODIFIER | TYPE | PNEUMATIC | SIZE | 285/60R18LT | MATERIAL |  | LOAD CAPACITY | 118 | NUMBER OF PLYS |  | TREAD TYPE |  | HAZARD CLASS |  | CERTIFICATION/STANDARD |  | ADDITIONAL FEATURES EN | SPEED RATING: S, 8 BS, PATTERN: D697 RBT | [55 empty] | Production Completed
STP_009 | Data Enrichment | SCS | OK | 2023-06-27 | 03-07-2023 |  | 1269557 | 1269557 | TIRE;BRST,11001346,PNEU,195/85R16 114/11 | TIRE;MNFR:BRIDGESTONE,PTNO:11001346,ADDITIONAL FEATURES EN:PNEUMATIC,195/85R16 114/112L BS R205 | 01)BRIDGESTONE AUSTRALIA LTD,01)11001346,TIRE,01)PNEUMATIC,195/85R16 114/112 | 11001346 | 3000421 | BRIDGESTONE | BRIDGESTONE | 11001346 | [5 empty] | https://www.bridgestone.com.au/tyres/au/bridgestone/duravis/r205/11001346?sc_site=Bridgestone-AU | [10 empty] | Cleansed |  | TIRE | NO MODIFIER | TYPE | PNEUMATIC | SIZE | 195/85R16 | MATERIAL |  | LOAD CAPACITY | 114/112 | NUMBER OF PLYS |  | TREAD TYPE |  | HAZARD CLASS |  | CERTIFICATION/STANDARD |  | ADDITIONAL FEATURES EN | SPEED RATING: L, BS, PATTERN: R205 | [55 empty] | Production Completed
STP_009 | Data Enrichment | SCS | OK | 2023-06-27 | 03-07-2023 |  | 1269558 | 1269558 | TIRE;BRST,11001366,PNEU,9.5R17.5 129/127 | TIRE;MNFR:BRIDGESTONE,PTNO:11001366,ADDITIONAL FEATURES EN:PNEUMATIC,9.5R17.5 129/127M BS M716 | 01)BRIDGESTONE AUSTRALIA LTD,01)11001366,TIRE,01)PNEUMATIC,9.5R17.5 129/127M | 11001366 | 3000421 | BRIDGESTONE | BRIDGESTONE | 11001366 | [5 empty] | https://www.bridgestone.com.au/product/11001366 | [10 empty] | Cleansed |  | TIRE | NO MODIFIER | TYPE | PNEUMATIC | SIZE | 9.5R17.5 | MATERIAL |  | LOAD CAPACITY | 129/127 | NUMBER OF PLYS |  | TREAD TYPE |  | HAZARD CLASS |  | CERTIFICATION/STANDARD |  | ADDITIONAL FEATURES EN | SPEED RATING: M, BS, PATTERN: M716 | [55 empty] | Production Completed
STP_009 | Data Enrichment | SCS | OK | 2023-06-27 | 03-07-2023 |  | 1269559 | 1269559 | TIRE;BRST,11001368,PNEU,8.5R17.5 121/120 | TIRE;MNFR:BRIDGESTONE,PTNO:11001368,ADDITIONAL FEATURES EN:PNEUMATIC,8.5R17.5 121/120M BS M716 | 01)BRIDGESTONE AUSTRALIA LTD,01)11001368,TIRE,01)PNEUMATIC,8.5R17.5 121/120M | 11001368 | 3000421 | BRIDGESTONE | BRIDGESTONE | 11001368 | [5 empty] | https://www.bridgestone.com.au/product/11001368 | [10 empty] | Cleansed |  | TIRE | NO MODIFIER | TYPE | PNEUMATIC | SIZE | 8.5R17.5 | MATERIAL |  | LOAD CAPACITY | 121/120 | NUMBER OF PLYS |  | TREAD TYPE |  | HAZARD CLASS |  | CERTIFICATION/STANDARD |  | ADDITIONAL FEATURES EN | SPEED RATING: M, BS, PATTERN: M716 | [55 empty] | Production Completed
STP_009 | Data Enrichment | SCS | OK | 2023-06-27 | 03-07-2023 |  | 1269867 | 1269867 | TIRE;BRST,11001420,195R15C 106/104S 8 BS | TIRE;MNFR:BRIDGESTONE,PTNO:11001420,ADDITIONAL FEATURES EN:195R15C 106/104S 8 BS 613V | 01)BRIDGESTONE AUSTRALIA LTD,01)11001420,TIRE,01)195R15C 106/104S 8 BS 613V | 11001420 | 3000421 | BRIDGESTONE | BRIDGESTONE | 11001420 | [5 empty] | https://www.tempetyres.com.au/tyreproducts?bridgestone-19515c-106s-8pr-rd-613v-steel-11001420 | [10 empty] | Cleansed |  | TIRE | NO MODIFIER | TYPE |  | SIZE | 195R15C | MATERIAL |  | LOAD CAPACITY | 106/104 | NUMBER OF PLYS |  | TREAD TYPE |  | HAZARD CLASS |  | CERTIFICATION/STANDARD |  | ADDITIONAL FEATURES EN | SPEED RATING: S, 8 BS, PATTERN: 613V | [55 empty] | Production Completed
STP_009 | Data Enrichment | SCS | OK | 2023-06-27 | 03-07-2023 |  | 1269560 | 1269560 | TIRE;BRST,11001493,PNEU,275/70R22.5 148/ | TIRE;MNFR:BRIDGESTONE,PTNO:11001493,ADDITIONAL FEATURES EN:PNEUMATIC,275/70R22.5 148/145L BS R168 | 01)BRIDGESTONE AUSTRALIA LTD,01)11001493,TIRE,01)PNEUMATIC,275/70R22.5 148/1 | 11001493 | 3000421 | BRIDGESTONE | BRIDGESTONE | 11001493 | [5 empty] | https://www.tempetyres.com.au/tyreproducts?bridgestone-2757022.5-148l-r168-tl-11001493 | [10 empty] | Cleansed |  | TIRE | NO MODIFIER | TYPE | PNEUMATIC | SIZE | 275/70R22.5 | MATERIAL |  | LOAD CAPACITY | 148/145 | NUMBER OF PLYS |  | TREAD TYPE |  | HAZARD CLASS |  | CERTIFICATION/STANDARD |  | ADDITIONAL FEATURES EN | SPEED RATING: L, BS, PATTERN: R168 | [55 empty] | Production Completed
STP_009 | Data Enrichment | SCS | OK | 2023-06-27 | 03-07-2023 |  | 1269561 | 1269561 | TIRE;BRST,11001497,PNEU,275/70R22.5 148/ | TIRE;MNFR:BRIDGESTONE,PTNO:11001497,ADDITIONAL FEATURES EN:PNEUMATIC,275/70R22.5 148/145K BS M840 | 01)BRIDGESTONE AUSTRALIA LTD,01)11001497,TIRE,01)PNEUMATIC,275/70R22.5 148/1 | 11001497 | 3000421 | BRIDGESTONE | BRIDGESTONE | 11001497 | [5 empty] | https://www.bridgestone.co.nz/tyres/nz/bridgestone/m840/11001497 | [10 empty] | Cleansed |  | TIRE | NO MODIFIER | TYPE | PNEUMATIC | SIZE | 275/70R22.5 | MATERIAL |  | LOAD CAPACITY | 148/145 | NUMBER OF PLYS |  | TREAD TYPE |  | HAZARD CLASS |  | CERTIFICATION/STANDARD |  | ADDITIONAL FEATURES EN | SPEED RATING: K, BS, PATTERN: M840 | [55 empty] | Production Completed
STP_009 | Data Enrichment | SCS | OK | 2023-06-27 | 03-07-2023 |  | 1269562 | 1269562 | TIRE;BRST,11001591,PNEU,6.50-10 10 BS JL | TIRE;MNFR:BRIDGESTONE,PTNO:11001591,ADDITIONAL FEATURES EN:PNEUMATIC,6.50-10 10 BS JL TT | 01)BRIDGESTONE AUSTRALIA LTD,01)11001591,TIRE,01)PNEUMATIC,6.50-10 10 BS JL | 11001591 | 3000421 | BRIDGESTONE | BRIDGESTONE | 11001591 | [5 empty] | https://www.bridgestone.com.au/product/11001591 | [10 empty] | Cleansed |  | TIRE | NO MODIFIER | TYPE | PNEUMATIC | SIZE | 6.50-10 | MATERIAL |  | LOAD CAPACITY |  | NUMBER OF PLYS |  | TREAD TYPE |  | HAZARD CLASS |  | CERTIFICATION/STANDARD |  | ADDITIONAL FEATURES EN | 10 BS JL TT | [55 empty] | Production Completed
STP_009 | Data Enrichment | SCS | OK | 2023-06-27 | 03-07-2023 |  | 1269563 | 1269563 | TIRE;BRST,11001604,PNEU,8.25-15 12 BS JL | TIRE;MNFR:BRIDGESTONE,PTNO:11001604,ADDITIONAL FEATURES EN:PNEUMATIC,8.25-15 12 BS JL TT | 01)BRIDGESTONE AUSTRALIA LTD,01)11001604,TIRE,01)PNEUMATIC,8.25-15 12 BS JL | 11001604 | 3000421 | BRIDGESTONE | BRIDGESTONE | 11001604 | [5 empty] | https://www.bridgestone.com.au/tyres/au/bridgestone/j_lug/11001604 | [10 empty] | Cleansed |  | TIRE | NO MODIFIER | TYPE | PNEUMATIC | SIZE | 8.25-15 | MATERIAL |  | LOAD CAPACITY |  | NUMBER OF PLYS |  | TREAD TYPE |  | HAZARD CLASS |  | CERTIFICATION/STANDARD |  | ADDITIONAL FEATURES EN | 12 BS JL TT | [55 empty] | Production Completed
STP_009 | Data Enrichment | SCS | OK | 2023-06-27 | 03-07-2023 |  | 1253848 | 1253848 | TIRE;BRST,11002835,215/75R17.5,126/124M | TIRE;MNFR:BRIDGESTONE,PTNO:11002835,ADDITIONAL FEATURES EN:215/75R17.5,126/124M BS R156 | 01)BRIDGESTONE AUSTRALIA LTD,01)11002835,TIRE,01)215/75R17.5,126/124M BS R15 | 11002835 | 3000421 | BRIDGESTONE | BRIDGESTONE | 11002835 | [5 empty] | https://www.bridgestone.com.au/tyres/au/bridgestone/r156/11002835 | [10 empty] | Cleansed |  | TIRE | NO MODIFIER | TYPE |  | SIZE | 215/75R17.5 | MATERIAL |  | LOAD CAPACITY | 126/124 | NUMBER OF PLYS |  | TREAD TYPE |  | HAZARD CLASS |  | CERTIFICATION/STANDARD |  | ADDITIONAL FEATURES EN | SPEED RATING: M, BS, PATTERN: R156 | [55 empty] | Production Completed
STP_009 | Data Enrichment | SCS | OK | 2023-06-27 | 03-07-2023 |  | 1269564 | 1269564 | TIRE;BRST,11003514,PNEU,235/60R17 102V B | TIRE;MNFR:BRIDGESTONE,PTNO:11003514,ADDITIONAL FEATURES EN:PNEUMATIC,235/60R17 102V BS HL001 ECO | 01)BRIDGESTONE AUSTRALIA LTD,01)11003514,TIRE,01)PNEUMATIC,235/60R17 102V BS | 11003514 | 3000421 | BRIDGESTONE | BRIDGESTONE | 11003514 | [5 empty] | https://www.tempetyres.com.au/tyreproducts?bridgestone-2356017-102v-ecopia-hl-001-11003514 | [10 empty] | Cleansed |  | TIRE | NO MODIFIER | TYPE | PNEUMATIC | SIZE | 235/60R17 | MATERIAL |  | LOAD CAPACITY | 102 | NUMBER OF PLYS |  | TREAD TYPE |  | HAZARD CLASS |  | CERTIFICATION/STANDARD |  | ADDITIONAL FEATURES EN | SPEED RATING: V, BS, PATTERN: HL001 ECO | [55 empty] | Production Completed
STP_009 | Data Enrichment | SCS | OK | 2023-06-27 | 03-07-2023 |  | 1269565 | 1269565 | TIRE;BRST,11003531,PNEU,245/70R16LT 118R | TIRE;MNFR:BRIDGESTONE,PTNO:11003531,ADDITIONAL FEATURES EN:PNEUMATIC,245/70R16LT 118R 10 BS D697 | 01)BRIDGESTONE AUSTRALIA LTD,01)11003531,TIRE,01)PNEUMATIC,245/70R16LT 118R | 11003531 | 3000421 | BRIDGESTONE | BRIDGESTONE | 11003531 | [5 empty] | https://www.tempetyres.com.au/tyreproducts?bridgestone-2457016-118/115r-dueler-d697-at-11003531 | [10 empty] | Cleansed |  | TIRE | NO MODIFIER | TYPE | PNEUMATIC | SIZE | 245/70R16LT | MATERIAL |  | LOAD CAPACITY | 118/115 | NUMBER OF PLYS |  | TREAD TYPE |  | HAZARD CLASS |  | CERTIFICATION/STANDARD |  | ADDITIONAL FEATURES EN | SPEED RATING: R, 10 BS, PATTERN: D697 | [55 empty] | Production Completed
STP_009 | Data Enrichment | SCS | OK | 2023-06-27 | 03-07-2023 |  | 1269566 | 1269566 | TIRE;BRST,11003746,PNEU,185R14C 102S BS | TIRE;MNFR:BRIDGESTONE,PTNO:11003746,ADDITIONAL FEATURES EN:PNEUMATIC,185R14C 102S BS R710 ECO | 01)BRIDGESTONE AUSTRALIA LTD,01)11003746,TIRE,01)PNEUMATIC,185R14C 102S BS R | 11003746 | 3000421 | BRIDGESTONE | BRIDGESTONE | 11003746 | [5 empty] | https://www.tempetyres.com.au/tyreproducts?bridgestone-18514-102s-r710-eco-11003746 | [10 empty] | Cleansed |  | TIRE | NO MODIFIER | TYPE | PNEUMATIC | SIZE | 185R14C | MATERIAL |  | LOAD CAPACITY | 102 | NUMBER OF PLYS |  | TREAD TYPE |  | HAZARD CLASS |  | CERTIFICATION/STANDARD |  | ADDITIONAL FEATURES EN | SPEED RATING: S, BS, PATTERN: R710 ECO | [55 empty] | Production Completed