## Sheet1
Project | Activities | Production User | Production Comments | Start Date | End Date | Remarks | Griha ID | Material | MAKTX_MARA | TEXT_EN | Class_Char_Values | MFRPN | MFRNR | MFRNR DES (Name) | MNFR | PTNO | Verified MNFR from web | MNFR 1 | PTNO 1 | MNFR 2 | PTNO 2 | Reference URL | Reference URL1 | Item Number | DWG | DRAWING VERSION | POS/TAG | Equipment Type | Equipment Manufacturer | Equipment Model | Equipment Serial | Unused Text | Enriched/Cleansed | UNSPSC Ver.23.07 | Noun | Modifier | Attribute Name 1 | Attribute Value 1 | Attribute Name 2 | Attribute Value 2 | Attribute Name 3 | Attribute Value 3 | Attribute Name 4 | Attribute Value 4 | Attribute Name 5 | Attribute Value 5 | Attribute Name 6 | Attribute Value 6 | Attribute Name 7 | Attribute Value 7 | Attribute Name 8 | Attribute Value 8 | Attribute Name 9 | Attribute Value 9 | Attribute Name 10 | Attribute Value 10 | Attribute Name 11 | Attribute Value 11 | Attribute Name 12 | Attribute Value 12 | Attribute Name 13 | Attribute Value 13 | Attribute Name 14 | Attribute Value 14 | Attribute Name 15 | Attribute Value 15 | Attribute Name 16 | Attribute Value 16 | Attribute Name 17 | Attribute Value 17 | Attribute Name 18 | Attribute Value 18 | Attribute Name 19 | Attribute Value 19 | Attribute Name 20 | Attribute Value 20 | Attribute Name 21 | Attribute Value 21 | Attribute Name 22 | Attribute Value 22 | Attribute Name 23 | Attribute Value 23 | Attribute Name 24 | Attribute Value 24 | Attribute Name 25 | Attribute Value 25 | Attribute Name 26 | Attribute Value 26 | Attribute Name 27 | Attribute Value 27 | Attribute Name 28 | Attribute Value 28 | Attribute Name 29 | Attribute Value 29 | Attribute Name 30 | Attribute Value 30 | Attribute Name 31 | Attribute Value 31 | Attribute Name 32 | Attribute Value 32 | Attribute Name 33 | Attribute Value 33 | Attribute Name 34 | Attribute Value 34 | Attribute Name 35 | Attribute Value 35 | Attribute Name 36 | Attribute Value 36 | Remaining_Information | Status
STP_009 | Data Enrichment | SFU | OK | 2023-06-27 | 2023-07-03 |  | 1275800 | 1275800 | CONTROLLER,INTFC;FUCH,FLA-6213000,MICROL | CONTROLLER,INTERFACE;MNFR:FUCHS LUBRICANTS,PTNO:FLA-6213000,ADDITIONAL FEATURES EN:MICROLOGIX 1400 | 01)FUCHS LUBRICANTS (A'SIA),01)FLA-6213000,CONTROLLER,INTERFACE,01)MICROLOGIX 1400 | FLA-6213000 | 3000427 | FUCHS LUBRICANTS | FUCHS LUBRICANTS | FLA-6213000 | [5 empty] | URL NOT FOUND | [7 empty] | MICROLOGIX 1400 |  |  | CLEANSED |  | CONTROLLER | INTERFACE | TYPE |  | DATA TRANSFER RATE |  | ELECTRICAL RATING |  | INTERFACE TYPE |  | NUMBER OF PORTS |  | MOUNTING TYPE |  | TEMPERATURE RATING |  | CONNECTION TYPE |  | INDICATION TYPE |  | HOUSING MATERIAL |  | SIZE |  | HAZARD CLASS |  | CERTIFICATION/STANDARD |  | ADDITIONAL FEATURES EN | [46 empty] | Production Completed
STP_009 | Data Enrichment | SFU | OK | 2023-06-27 | 2023-07-03 |  | 1325256 | 1325256 | CONTROLLER,PRES;ABB,5663043-1 | CONTROLLER,PRESSURE;MNFR:ABB,PTNO:5663043-1 | CONTROLLER,PRESSURE | 5663043-1 | 3000014 | ABB | ABB | 5663043-1 | [5 empty] | URL NOT FOUND | [10 empty] | CLEANSED |  | CONTROLLER | PRESSURE | TYPE |  | PRESSURE RANGE |  | ACCURACY |  | OUTPUT SIGNAL |  | POWER SUPPLY |  | DISPLAY TYPE |  | RESOLUTION |  | MOUNTING TYPE |  | CONNECTION TYPE |  | MATERIAL |  | ENCLOSURE |  | SIZE |  | HAZARD CLASS |  | CERTIFICATION/STANDARD |  | ADDITIONAL FEATURES EN | [44 empty] | Production Completed
STP_009 | Data Enrichment | SFU | OK | 2023-06-27 | 2023-07-03 |  | 1322620 | 1322620 | CONTROLLER,PWR;ABB,3BDC700113 | CONTROLLER,POWER;MNFR:ABB,PTNO:3BDC700113 | CONTROLLER,POWER | 3BDC700113 | 3000014 | ABB | ABB | 3BDC700113 | [5 empty] | URL NOT FOUND | [10 empty] | CLEANSED |  | CONTROLLER | POWER | TYPE |  | VOLTAGE RATING |  | CURRENT RATING |  | OUTPUT RATING |  | NUMBER OF OUTPUTS |  | POWER RATING |  | NUMBER OF PHASE |  | MOUNTING TYPE |  | INTERFACE TYPE |  | OPERATOR INTERFACE TYPE |  | SIZE |  | HAZARD CLASS |  | CERTIFICATION/STANDARD |  | ADDITIONAL FEATURES EN | [46 empty] | Production Completed
STP_009 | Data Enrichment | SFU | OK | 2023-06-27 | 2023-07-03 | Processed based on Websource, Conflict w.r.t Input | 1258499 | 1258499 | CONTROLLER;ABB,1SAP140 300 R0271 | CONTROLLER;MNFR:ABB,PTNO:1SAP140 300 R0271 | CONTROLLER | 1SAP140 300 R0271 | 3000014 | ABB | ABB | 1SAP140 300 R0271 | [5 empty] | https://new.abb.com/products/1SAP140300R0271/pm583-eth | [10 empty] | ENRICHED |  | MODULE | COMMUNICATION | TYPE | PROCESSOR | INPUT RATING | 20.4 TO 28.8 VDC | NUMBER OF PORTS |  | INTERFACE TYPE | Ethernet, 2x RS232/485, FBP | DATA TRANSFER RATE |  | TRANSMISSION PROTOCOL |  | MOUNTING TYPE |  | TEMPERATURE RATING | 0 TO 60 DEG C | CONNECTION TYPE |  | SIZE | 67.5 WDX76 HTX62 DP MM | HAZARD CLASS |  | CERTIFICATION/STANDARD |  | ADDITIONAL FEATURES | [48 empty] | Production Completed
STP_009 | Data Enrichment | SFU | OK | 2023-06-27 | 2023-07-03 |  | 1323037 | 1323037 | CONTROLLER;ABB,3BDC700110 | CONTROLLER;MNFR:ABB,PTNO:3BDC700110 | CONTROLLER | 3BDC700110 | 3000014 | ABB | ABB | 3BDC700110 | [5 empty] | URL NOT FOUND | [10 empty] | CLEANSED |  | CONTROLLER | NO MODIFIER | TYPE |  | ELECTRICAL RATING |  | INPUT SIGNAL |  | OUTPUT SIGNAL |  | DISPLAY TYPE |  | CONTROL MODE |  | CONNECTION TYPE |  | RANGE |  | MOUNTING TYPE |  | SIZE |  | HAZARD CLASS |  | CERTIFICATION/STANDARD |  | ADDITIONAL FEATURES EN | [48 empty] | Production Completed
STP_009 | Data Enrichment | SFU | OK | 2023-06-27 | 2023-07-03 | Processed based on Websource, Conflict w.r.t Input | 1325344 | 1325344 | CONTROLLER;ABB,3BSE018104R1 | CONTROLLER;MNFR:ABB,PTNO:3BSE018104R1 | CONTROLLER | 3BSE018104R1 | 3000014 | ABB | ABB | 3BSE018104R1 | [5 empty] | https://www.novaut.com/en/advant-ac-800m/42533-91730-3bse018104r1-abb.html | [10 empty] | ENRICHED |  | MODULE | ELECTRONIC | TYPE | PROCESSOR | INPUT RATING |  | OUTPUT RATING |  | CONNECTION TYPE |  | SIZE |  | MOUNTING TYPE |  | HAZARD CLASS |  | CERTIFICATION/STANDARD |  | ADDITIONAL FEATURES | [56 empty] | Production Completed
STP_009 | Data Enrichment | SFU | OK | 2023-06-27 | 2023-07-03 | Processed based on Websource, Conflict w.r.t Input, Same as Material No. 1325344 | 1211643 | 1211643 | CONTROLLER;ABB,3BSE-018-104-R1 | CONTROLLER;MNFR:ABB,PTNO:3BSE-018-104-R1 | CONTROLLER | 3BSE-018-104-R1 | 3000014 | ABB | ABB | 3BSE-018-104-R1 | [5 empty] | https://www.novaut.com/en/advant-ac-800m/42533-91730-3bse018104r1-abb.html | [10 empty] | ENRICHED |  | MODULE | ELECTRONIC | TYPE | PROCESSOR | INPUT RATING |  | OUTPUT RATING |  | CONNECTION TYPE |  | SIZE |  | MOUNTING TYPE |  | HAZARD CLASS |  | CERTIFICATION/STANDARD |  | ADDITIONAL FEATURES | [56 empty] | Production Completed
STP_009 | Data Enrichment | SFU | OK | 2023-06-27 | 2023-07-03 |  | 1276115 | 1276115 | CONTROLLER;FISV,DVC-3793-4352974 | CONTROLLER;MNFR:FISHER CONTROLS,PTNO:DVC-3793-4352974 |  | DVC-3793-4352974 | 3000274 | FISHER CONTROLS | FISHER CONTROLS | DVC-3793-4352974 | [5 empty] | URL NOT FOUND | [10 empty] | CLEANSED |  | CONTROLLER | NO MODIFIER | TYPE |  | ELECTRICAL RATING |  | INPUT SIGNAL |  | OUTPUT SIGNAL |  | DISPLAY TYPE |  | CONTROL MODE |  | CONNECTION TYPE |  | RANGE |  | MOUNTING TYPE |  | SIZE |  | HAZARD CLASS |  | CERTIFICATION/STANDARD |  | ADDITIONAL FEATURES EN | [48 empty] | Production Completed
STP_009 | Data Enrichment | SFU | OK | 2023-06-27 | 2023-07-03 |  | 1213285 | 1213285 | COUPLING,HSE;DRVT,IFI24926 | COUPLING,HOSE;MNFR:DRIVETRAIN,PTNO:IFI24926 | 01)DRIVETRAIN AUSTRALIA,01)IFI24926,COUPLING,HOSE | IFI24926 | 3000461 | DRIVETRAIN | DRIVETRAIN | IFI24926 | [5 empty] | URL NOT FOUND | [10 empty] | CLEANSED |  | COUPLING | HOSE | TYPE |  | NOMINAL SIZE |  | LENGTH |  | END CONNECTION |  | PRESSURE RATING |  | MATERIAL |  | MATERIAL SPECIFICATION |  | COATING/FINISH |  | SCHEDULE/WALL THICKNESS |  | TEMPERATURE RATING |  | HAZARD CLASS |  | CERTIFICATION/STANDARD |  | ADDITIONAL FEATURES EN | [48 empty] | Production Completed
STP_009 | Data Enrichment | SFU | OK | 2023-06-27 | 2023-07-03 |  | 1213315 | 1213315 | COUPLING,HSE;DRVT,IFI25061 | COUPLING,HOSE;MNFR:DRIVETRAIN,PTNO:IFI25061 | 01)DRIVETRAIN AUSTRALIA,01)IFI25061,COUPLING,HOSE | IFI25061 | 3000461 | DRIVETRAIN | DRIVETRAIN | IFI25061 | [5 empty] | URL NOT FOUND | [10 empty] | CLEANSED |  | COUPLING | HOSE | TYPE |  | NOMINAL SIZE |  | LENGTH |  | END CONNECTION |  | PRESSURE RATING |  | MATERIAL |  | MATERIAL SPECIFICATION |  | COATING/FINISH |  | SCHEDULE/WALL THICKNESS |  | TEMPERATURE RATING |  | HAZARD CLASS |  | CERTIFICATION/STANDARD |  | ADDITIONAL FEATURES EN | [48 empty] | Production Completed
STP_009 | Data Enrichment | SFU | OK | 2023-06-27 | 2023-07-03 |  | 1213322 | 1213322 | COUPLING,HSE;DRVT,IFI25093 | COUPLING,HOSE;MNFR:DRIVETRAIN,PTNO:IFI25093 | 01)DRIVETRAIN AUSTRALIA,01)IFI25093,COUPLING,HOSE | IFI25093 | 3000461 | DRIVETRAIN | DRIVETRAIN | IFI25093 | [5 empty] | URL NOT FOUND | [10 empty] | CLEANSED |  | COUPLING | HOSE | TYPE |  | NOMINAL SIZE |  | LENGTH |  | END CONNECTION |  | PRESSURE RATING |  | MATERIAL |  | MATERIAL SPECIFICATION |  | COATING/FINISH |  | SCHEDULE/WALL THICKNESS |  | TEMPERATURE RATING |  | HAZARD CLASS |  | CERTIFICATION/STANDARD |  | ADDITIONAL FEATURES EN | [48 empty] | Production Completed
STP_009 | Data Enrichment | SFU | OK | 2023-06-27 | 2023-07-03 |  | 1213323 | 1213323 | COUPLING,HSE;DRVT,IFI25094 | COUPLING,HOSE;MNFR:DRIVETRAIN,PTNO:IFI25094 | 01)DRIVETRAIN AUSTRALIA,01)IFI25094,COUPLING,HOSE | IFI25094 | 3000461 | DRIVETRAIN | DRIVETRAIN | IFI25094 | [5 empty] | URL NOT FOUND | [10 empty] | CLEANSED |  | COUPLING | HOSE | TYPE |  | NOMINAL SIZE |  | LENGTH |  | END CONNECTION |  | PRESSURE RATING |  | MATERIAL |  | MATERIAL SPECIFICATION |  | COATING/FINISH |  | SCHEDULE/WALL THICKNESS |  | TEMPERATURE RATING |  | HAZARD CLASS |  | CERTIFICATION/STANDARD |  | ADDITIONAL FEATURES EN | [48 empty] | Production Completed
STP_009 | Data Enrichment | SFU | OK | 2023-06-27 | 2023-07-03 |  | 1213324 | 1213324 | COUPLING,HSE;DRVT,IFI25098 | COUPLING,HOSE;MNFR:DRIVETRAIN,PTNO:IFI25098 | 01)DRIVETRAIN AUSTRALIA,01)IFI25098,COUPLING,HOSE | IFI25098 | 3000461 | DRIVETRAIN | DRIVETRAIN | IFI25098 | [5 empty] | URL NOT FOUND | [10 empty] | CLEANSED |  | COUPLING | HOSE | TYPE |  | NOMINAL SIZE |  | LENGTH |  | END CONNECTION |  | PRESSURE RATING |  | MATERIAL |  | MATERIAL SPECIFICATION |  | COATING/FINISH |  | SCHEDULE/WALL THICKNESS |  | TEMPERATURE RATING |  | HAZARD CLASS |  | CERTIFICATION/STANDARD |  | ADDITIONAL FEATURES EN | [48 empty] | Production Completed
STP_009 | Data Enrichment | SFU | OK | 2023-06-27 | 2023-07-03 |  | 1271992 | 1271992 | COUPLING,SHFT HLF;SKF,F160F,4030 T/LOCK | COUPLING,SHAFT HALF;MNFR:SKF,PTNO:F160F,ADDITIONAL FEATURES EN:4030 T/LOCK | 01)APPLIED INDUSTRIAL TECHNO,01)F160F,COUPLING,SHAFT HALF,01)4030 T/LOCK | F160F | 3000348 | SKF | SKF | F160F | [5 empty] | https://www.skfptp.com/CategoryDetails?productId=363387&languageId=1 | https://www.skf.com/binaries/pub20/Images/0901d196806fd7be-SKF-Couplings---15822_2-EN_tcm_20-317965.pdf | [9 empty] | ENRICHED |  | COUPLING | SHAFT HALF | TYPE |  | BORE SIZE | 40MM | LENGTH | 91MM | TORQUE RATING | 3.7 KNm | SPEED RATING |  | HUB MATERIAL |  | KEYWAY SIZE |  | FLANGE THICKNESS |  | BOLT CIRCLE DIAMETER |  | NUMBER OF BOLTS |  | BOLT HOLE SIZE |  | HAZARD CLASS |  | CERTIFICATION/STANDARD |  | ADDITIONAL FEATURES EN | 4030 T/LOCK | [45 empty] | Production Completed
STP_009 | Data Enrichment | SFU | OK | 2023-06-27 | 2023-07-03 |  | 1271991 | 1271991 | COUPLING,SHFT HLF;SKF,F160H,4030 T/LOCK | COUPLING,SHAFT HALF;MNFR:SKF,PTNO:F160H,ADDITIONAL FEATURES EN:4030 T/LOCK | 01)APPLIED INDUSTRIAL TECHNO,01)F160H,COUPLING,SHAFT HALF,01)4030 T/LOCK | F160H | 3000348 | SKF | SKF | F160H | [5 empty] | https://www.skfptp.com/CategoryDetails?productId=363387&languageId=1 | https://www.skf.com/binaries/pub20/Images/0901d196806fd7be-SKF-Couplings---15822_2-EN_tcm_20-317965.pdf | [9 empty] | ENRICHED |  | COUPLING | SHAFT HALF | TYPE |  | BORE SIZE | 40MM | LENGTH | 91MM | TORQUE RATING | 3.7 KNm | SPEED RATING |  | HUB MATERIAL |  | KEYWAY SIZE |  | FLANGE THICKNESS |  | BOLT CIRCLE DIAMETER |  | NUMBER OF BOLTS |  | BOLT HOLE SIZE |  | HAZARD CLASS |  | CERTIFICATION/STANDARD |  | ADDITIONAL FEATURES EN | 4030 T/LOCK | [45 empty] | Production Completed
STP_009 | Data Enrichment | SFU | OK | 2023-06-27 | 2023-07-03 |  | 1214107 | 1214107 | COUPLING;CUM,162426 | COUPLING;MNFR:CUMMINS,PTNO:162426 | COUPLING | 162426 | 3000018 | CUMMINS | CUMMINS | 162426 | [5 empty] | https://www.woodlineparts.com/en-in/products/pack-of-5-pai-180927-cummins-162426-pump-spider-coupling-855-n14 | [10 empty] | CLEANSED |  | COUPLING | NO MODIFIER | TYPE |  | SIZE |  | MATERIAL |  | CONNECTION TYPE |  | TEMPERATURE RATING |  | HAZARD CLASS |  | CERTIFICATION/STANDARD |  | ADDITIONAL FEATURES EN | [58 empty] | Production Completed
STP_009 | Data Enrichment | SFU | OK | 2023-06-27 | 2023-07-03 |  | 1273759 | 1273759 | COUPLING;PRKH,EMI-QC-F-IR34-66S,FEMALE P | COUPLING;MNFR:PARKER HANNIFIN,PTNO:EMI-QC-F-IR34-66S,ADDITIONAL FEATURES EN:FEMALE POPPET,SIZE:3/4 BSPP,MATERIALNITRILE | 01)ENZED MOUNT ISA(RKM INVES,01)EMI-QC-F-IR34-66S,COUPLING,01)FEMALE POPPET,SIZE:3/4 BSPP | EMI-QC-F-IR34-66S | 3000331 | PARKER HANNIFIN | PARKER HANNIFIN | EMI-QC-F-IR34-66S | [5 empty] | URL NOT FOUND | [9 empty] | ENZED MOUNT ISA(RKM INVES,01) | CLEANSED |  | COUPLING | NO MODIFIER | TYPE | POPPET | SIZE | 3/4 IN | MATERIAL | NITRILE | CONNECTION TYPE | FEMALE BSPP | TEMPERATURE RATING |  | HAZARD CLASS |  | CERTIFICATION/STANDARD |  | ADDITIONAL FEATURES EN | [58 empty] | Production Completed
STP_009 | Data Enrichment | SFU | OK | 2023-06-27 | 2023-07-03 |  | 1273760 | 1273760 | COUPLING;PRKH,EMI-QC-M-IR34-66S, MALE PO | COUPLING;MNFR:PARKER HANNIFIN,PTNO:EMI-QC-M-IR34-66S,ADDITIONAL FEATURES EN: MALE POPPET,SIZE:3/4 BSPP,MATERIAL:NITRILE | 01)ENZED MOUNT ISA(RKM INVES,01)EMI-QC-M-IR34-66S,COUPLING,01) MALE POPPET,SIZE:3/4 BSPP | EMI-QC-M-IR34-66S | 3000331 | PARKER HANNIFIN | PARKER HANNIFIN | EMI-QC-M-IR34-66S | [5 empty] | URL NOT FOUND | [9 empty] | ENZED MOUNT ISA(RKM INVES,01) | CLEANSED |  | COUPLING | NO MODIFIER | TYPE | POPPET | SIZE | 3/4 IN | MATERIAL | NITRILE | CONNECTION TYPE | MALE BSPP | TEMPERATURE RATING |  | HAZARD CLASS |  | CERTIFICATION/STANDARD |  | ADDITIONAL FEATURES EN | [58 empty] | Production Completed
STP_009 | Data Enrichment | SFU | OK | 2023-06-27 | 2023-07-03 |  | 1254429 | 1254429 | COUPLING;PRKH,P-DM20SF-PK,1/4 IN,FEM | COUPLING;MNFR:PARKER HANNIFIN,PTNO:P-DM20SF-PK,ADDITIONAL FEATURES EN:1/4 IN,FEMALE | 01)ENZED MOUNT ISA(RKM INVES,01)ENZ-DM20SF-PK,COUPLING,01)1/4 IN,FEMALE | P-DM20SF-PK | 3000331 | PARKER HANNIFIN | PARKER HANNIFIN | P-DM20SF-PK | [5 empty] | URL NOT FOUND | [9 empty] | ENZED MOUNT ISA(RKM INVES,01) | CLEANSED |  | COUPLING | NO MODIFIER | TYPE |  | SIZE | 1/4 IN | MATERIAL |  | CONNECTION TYPE | FEMALE | TEMPERATURE RATING |  | HAZARD CLASS |  | CERTIFICATION/STANDARD |  | ADDITIONAL FEATURES EN | [58 empty] | Production Completed
STP_009 | Data Enrichment | SFU | OK | 2023-06-27 | 2023-07-03 |  | 1254431 | 1254431 | COUPLING;PRKH,P-DM20SM-PK,1/4 IN,M | COUPLING;MNFR:PARKER HANNIFIN,PTNO:P-DM20SM-PK,ADDITIONAL FEATURES EN:1/4 IN,MALE | 01)ENZED MOUNT ISA(RKM INVES,01)ENZ-DM20SM-PK,COUPLING,01)1/4 IN,MALE | P-DM20SM-PK | 3000331 | PARKER HANNIFIN | PARKER HANNIFIN | P-DM20SM-PK | [5 empty] | URL NOT FOUND | [9 empty] | ENZED MOUNT ISA(RKM INVES,01) | CLEANSED |  | COUPLING | NO MODIFIER | TYPE |  | SIZE | 1/4 IN | MATERIAL |  | CONNECTION TYPE | MALE | TEMPERATURE RATING |  | HAZARD CLASS |  | CERTIFICATION/STANDARD |  | ADDITIONAL FEATURES EN | [58 empty] | Production Completed
STP_009 | Data Enrichment | SFU | OK | 2023-06-27 | 2023-07-03 |  | 1275713 | 1275713 | COUPLING;PRKH,P-DM30SF-PK,3/8 IN,FEM | COUPLING;MNFR:PARKER HANNIFIN,PTNO:P-DM30SF-PK,ADDITIONAL FEATURES EN:3/8 IN,FEMALE | 01)ENZED MOUNT ISA(RKM INVES,01)ENZ-DM30SF-PK,COUPLING,01)3/8 IN,FEMALE | P-DM30SF-PK | 3000331 | PARKER HANNIFIN | PARKER HANNIFIN | P-DM30SF-PK | [5 empty] | URL NOT FOUND | [9 empty] | ENZED MOUNT ISA(RKM INVES,01) | CLEANSED |  | COUPLING | NO MODIFIER | TYPE |  | SIZE | 3/8 IN | MATERIAL |  | CONNECTION TYPE | FEMALE | TEMPERATURE RATING |  | HAZARD CLASS |  | CERTIFICATION/STANDARD |  | ADDITIONAL FEATURES EN | [58 empty] | Production Completed
STP_009 | Data Enrichment | SFU | OK | 2023-06-27 | 2023-07-03 |  | 1254432 | 1254432 | COUPLING;PRKH,P-DM30SM-PK,3/8 MALE | COUPLING;MNFR:PARKER HANNIFIN,PTNO:P-DM30SM-PK,ADDITIONAL FEATURES EN:3/8 MALE | 01)ENZED MOUNT ISA(RKM INVES,01)ENZ-DM30SM-PK,COUPLING,01)3/8 MALE | P-DM30SM-PK | 3000331 | PARKER HANNIFIN | PARKER HANNIFIN | P-DM30SM-PK | [5 empty] | URL NOT FOUND | [9 empty] | ENZED MOUNT ISA(RKM INVES,01) | CLEANSED |  | COUPLING | NO MODIFIER | TYPE |  | SIZE | 3/8 IN | MATERIAL |  | CONNECTION TYPE | MALE | TEMPERATURE RATING |  | HAZARD CLASS |  | CERTIFICATION/STANDARD |  | ADDITIONAL FEATURES EN | [58 empty] | Production Completed
STP_009 | Data Enrichment | SFU | OK | 2023-06-27 | 2023-07-03 |  | 1254430 | 1254430 | COUPLING;PRKH,P-DM40SF-PK,1/2 IN,FEM | COUPLING;MNFR:PARKER HANNIFIN,PTNO:P-DM40SF-PK,ADDITIONAL FEATURES EN:1/2 IN,FEMALE | 01)ENZED MOUNT ISA(RKM INVES,01)ENZ-DM40SF-PK,COUPLING,01)1/2 IN,FEMALE | P-DM40SF-PK | 3000331 | PARKER HANNIFIN | PARKER HANNIFIN | P-DM40SF-PK | [5 empty] | URL NOT FOUND | [9 empty] | ENZED MOUNT ISA(RKM INVES,01) | CLEANSED |  | COUPLING | NO MODIFIER | TYPE |  | SIZE | 1/2 IN | MATERIAL |  | CONNECTION TYPE | FEMALE | TEMPERATURE RATING |  | HAZARD CLASS |  | CERTIFICATION/STANDARD |  | ADDITIONAL FEATURES EN | [58 empty] | Production Completed
STP_009 | Data Enrichment | SFU | OK | 2023-06-27 | 2023-07-03 |  | 1254340 | 1254340 | COUPLING;PRKH,P-DM40SM-PK,1/2 IN,M | COUPLING;MNFR:PARKER HANNIFIN,PTNO:P-DM40SM-PK,ADDITIONAL FEATURES EN:1/2 IN,MALE | 01)ENZED MOUNT ISA(RKM INVES,01)ENZ-DM40SM-PK,COUPLING,01)1/2 IN,MALE | P-DM40SM-PK | 3000331 | PARKER HANNIFIN | PARKER HANNIFIN | P-DM40SM-PK | [5 empty] | URL NOT FOUND | [9 empty] | ENZED MOUNT ISA(RKM INVES,01) | CLEANSED |  | COUPLING | NO MODIFIER | TYPE |  | SIZE | 1/2 IN | MATERIAL |  | CONNECTION TYPE | MALE | TEMPERATURE RATING |  | HAZARD CLASS |  | CERTIFICATION/STANDARD |  | ADDITIONAL FEATURES EN | [58 empty] | Production Completed
STP_009 | Data Enrichment | SFU | OK | 2023-06-27 | 2023-07-03 |  | 1272942 | 1272942 | COUPLING;SKF,HRC130E,MNFR:PHE FRC130NR | COUPLING;MNFR:SKF,PTNO:HRC130E,ADDITIONAL FEATURES EN:MNFR:PHE FRC130NR | 01)APPLIED INDUSTRIAL TECHNO,01)HRC130E,COUPLING,01)MNFR:PHE FRC130NR | HRC130E | 3000348 | SKF | SKF | HRC130E | [5 empty] | https://www.skf.com/sg/productinfo/productid-PHE%20FRC130NR | [10 empty] | ENRICHED |  | COUPLING | NO MODIFIER | TYPE |  | SIZE | 130MM | MATERIAL | NITRILE RUBBER | CONNECTION TYPE |  | TEMPERATURE RATING |  | HAZARD CLASS |  | CERTIFICATION/STANDARD |  | ADDITIONAL FEATURES EN | [58 empty] | Production Completed
STP_009 | Data Enrichment | SFU | OK | 2023-06-27 | 2023-07-03 |  | 1269905 | 1269905 | COUPLING;SKF,L075SPIDERSOX,PHE L075NR | COUPLING;MNFR:SKF,PTNO:L075SPIDERSOX,ADDITIONAL FEATURES EN:PHE L075NR | 01)APPLIED INDUSTRIAL TECHNO M,01)L075SPIDERSOX,COUPLING,01)PHE L075NR | L075SPIDERSOX | 3000348 | SKF | SKF | L075SPIDERSOX | [5 empty] | https://docs.rs-online.com/bab9/0900766b8133d9c3.pdf | [10 empty] | ENRICHED |  | COUPLING | NO MODIFIER | TYPE |  | SIZE | 75MM | MATERIAL |  | CONNECTION TYPE |  | TEMPERATURE RATING |  | HAZARD CLASS |  | CERTIFICATION/STANDARD |  | ADDITIONAL FEATURES EN | [58 empty] | Production Completed
STP_009 | Data Enrichment | SFU | OK | 2023-06-27 | 2023-07-03 |  | 1269906 | 1269906 | COUPLING;SKF,L095SPIDERSOX,PHE L090/095N | COUPLING;MNFR:SKF,PTNO:L095SPIDERSOX,ADDITIONAL FEATURES EN:PHE L090/095NR | 01)APPLIED INDUSTRIAL TECHNO M,01)L095SPIDERSOX,COUPLING,01)PHE L090/095NR | L095SPIDERSOX | 3000348 | SKF | SKF | L095SPIDERSOX | [5 empty] | https://assets.rs-online.com/v1678199252/Datasheets/9a882b21e5176eae6f76c89ce70e69fb.pdf | [10 empty] | ENRICHED |  | COUPLING | NO MODIFIER | TYPE |  | SIZE | 90MM | MATERIAL | NITRILE | CONNECTION TYPE |  | TEMPERATURE RATING |  | HAZARD CLASS |  | CERTIFICATION/STANDARD |  | ADDITIONAL FEATURES EN | [58 empty] | Production Completed
STP_009 | Data Enrichment | SFU | OK | 2023-06-27 | 2023-07-03 |  | 1213099 | 1213099 | METER,HR;DRVT,IFI01214 | METER,HOUR;MNFR:DRIVETRAIN,PTNO:IFI01214 | 01)DRIVETRAIN AUSTRALIA,01)IFI01214,METER,HOUR | IFI01214 | 3000461 | DRIVETRAIN | DRIVETRAIN | IFI01214 | [5 empty] | URL NOT FOUND | [10 empty] | CLEANSED |  | METER | HOUR | TYPE |  | MEASURING RANGE |  | ACCURACY |  | CONNECTION TYPE |  | DISPLAY TYPE |  | INPUT RATING |  | START TIME |  | MOUNTING TYPE |  | MATERIAL |  | SIZE |  | TEMPERATURE RATING |  | HAZARD CLASS |  | CERTIFICATION/STANDARD |  | ADDITIONAL FEATURES EN | [46 empty] | Production Completed
STP_009 | Data Enrichment | SFU | OK | 2023-06-27 | 2023-07-03 |  | 1276035 | 1276035 | MOTOR;DRVT,IFI26840 | MOTOR;MNFR:DRIVETRAIN,PTNO:IFI26840 | 01)DRIVETRAIN,01)IFI26840,MOTOR | IFI26840 | 3000461 | DRIVETRAIN | DRIVETRAIN | IFI26840 | [5 empty] | URL NOT FOUND | [10 empty] | CLEANSED |  | MOTOR | NO MODIFIER | TYPE |  | POWER RATING |  | SPEED RATING |  | CONSTRUCTION MATERIAL |  | ENCLOSURE |  | MOUNTING TYPE |  | SERVICE FACTOR |  | HAZARD CLASS |  | CERTIFICATION/STANDARD |  | ADDITIONAL FEATURES EN | [54 empty] | Production Completed
STP_009 | Data Enrichment | SFU | OK | 2023-06-27 | 2023-07-03 |  | 1213188 | 1213188 | PIN,PIVT;DRVT,IFI10997,DOOR RELEASE | PIN,PIVOT;MNFR:DRIVETRAIN,PTNO:IFI10997,ADDITIONAL FEATURES EN:DOOR RELEASE | 01)DRIVETRAIN AUSTRALIA,01)IFI10997,PIN,PIVOT,01)DOOR RELEASE | IFI10997 | 3000461 | DRIVETRAIN | DRIVETRAIN | IFI10997 | [5 empty] | URL NOT FOUND | [10 empty] | CLEANSED |  | PIN | PIVOT | TYPE | DOOR RELEASE | PIN DIAMETER |  | LENGTH |  | HEAD SIZE |  | MATERIAL |  | MATERIAL SPECIFICATION |  | HARDNESS |  | HAZARD CLASS |  | CERTIFICATION/STANDARD |  | ADDITIONAL FEATURES EN | DOOR RELEASE | [53 empty] | Production Completed
STP_009 | Data Enrichment | SFU | OK | 2023-06-27 | 2023-07-03 |  | 1213070 | 1213070 | PIN;DRVT,IFI00160 | PIN;MNFR:DRIVETRAIN,PTNO:IFI00160 | 01)DRIVETRAIN AUSTRALIA,01)IFI00160,PIN | IFI00160 | 3000461 | DRIVETRAIN | DRIVETRAIN | IFI00160 | [5 empty] | URL NOT FOUND | [10 empty] | CLEANSED |  | PIN | NO MODIFIER | TYPE |  | DIAMETER |  | LENGTH |  | MATERIAL |  | MATERIAL SPECIFICATION |  | COATING/FINISH |  | HAZARD CLASS |  | CERTIFICATION/STANDARD |  | ADDITIONAL FEATURES EN | [56 empty] | Production Completed
STP_009 | Data Enrichment | SFU | OK | 2023-06-27 | 2023-07-03 |  | 1213071 | 1213071 | PIN;DRVT,IFI00162 | PIN;MNFR:DRIVETRAIN,PTNO:IFI00162 | 01)DRIVETRAIN AUSTRALIA,01)IFI00162,PIN | IFI00162 | 3000461 | DRIVETRAIN | DRIVETRAIN | IFI00162 | [5 empty] | URL NOT FOUND | [10 empty] | CLEANSED |  | PIN | NO MODIFIER | TYPE |  | DIAMETER |  | LENGTH |  | MATERIAL |  | MATERIAL SPECIFICATION |  | COATING/FINISH |  | HAZARD CLASS |  | CERTIFICATION/STANDARD |  | ADDITIONAL FEATURES EN | [56 empty] | Production Completed
STP_009 | Data Enrichment | SFU | OK | 2023-06-27 | 2023-07-03 |  | 1213148 | 1213148 | PIN;DRVT,IFI04005 | PIN;MNFR:DRIVETRAIN,PTNO:IFI04005 | 01)DRIVETRAIN AUSTRALIA,01)IFI04005,PIN | IFI04005 | 3000461 | DRIVETRAIN | DRIVETRAIN | IFI04005 | [5 empty] | URL NOT FOUND | [10 empty] | CLEANSED |  | PIN | NO MODIFIER | TYPE |  | DIAMETER |  | LENGTH |  | MATERIAL |  | MATERIAL SPECIFICATION |  | COATING/FINISH |  | HAZARD CLASS |  | CERTIFICATION/STANDARD |  | ADDITIONAL FEATURES EN | [56 empty] | Production Completed
STP_009 | Data Enrichment | SFU | OK | 2023-06-27 | 2023-07-03 |  | 1213393 | 1213393 | PIN;DRVT,IFI31282 | PIN;MNFR:DRIVETRAIN,PTNO:IFI31282 |  | IFI31282 | 3000461 | DRIVETRAIN | DRIVETRAIN | IFI31282 | [5 empty] | URL NOT FOUND | [10 empty] | CLEANSED |  | PIN | NO MODIFIER | TYPE |  | DIAMETER |  | LENGTH |  | MATERIAL |  | MATERIAL SPECIFICATION |  | COATING/FINISH |  | HAZARD CLASS |  | CERTIFICATION/STANDARD |  | ADDITIONAL FEATURES EN | [56 empty] | Production Completed
STP_009 | Data Enrichment | SFU | OK | 2023-06-27 | 2023-07-03 |  | 1273482 | 1273482 | POWER SUPPLY;AB,1746P2,SLC50,120/240VAC | POWER SUPPLY;MNFR:ALLEN BRADLEY,PTNO:1746P2,ADDITIONAL FEATURES EN:SLC50,120/240VAC,5A |  | 1746P2 | 3000226 | ALLEN BRADLEY | ALLEN BRADLEY | 1746P2 | [5 empty] | https://configurator.rockwellautomation.com/api/Doc/1746_Power_Spec.pdf | [10 empty] | ENRICHED |  | POWER SUPPLY | NO MODIFIER | TYPE |  | INPUT RATING | 120/240VAC, 5A | OUTPUT VOLTAGE RATING | 24VDC | OUTPUT CURRENT RATING | 20A | NUMBER OF OUTPUTS |  | POWER RATING |  | CONNECTION TYPE |  | HAZARD CLASS |  | CERTIFICATION/STANDARD |  | ADDITIONAL FEATURES EN | SLC50 | [53 empty] | Production Completed
STP_009 | Data Enrichment | SFU | OK | 2023-06-27 | 2023-07-03 |  | 1273860 | 1273860 | POWER SUPPLY;AB,1769-PA2,120/240 VAC,2A | POWER SUPPLY;MNFR:ALLEN BRADLEY,PTNO:1769-PA2,ADDITIONAL FEATURES EN:120/240 VAC,2A,COMPACTLOGIX | 01)NHP ELECTRICAL ENGINEERIN,01)1769PA2,POWER SUPPLY,01)120/240 VAC,2A,COMPACTLOGIX | 1769-PA2 | 3000226 | ALLEN BRADLEY | ALLEN BRADLEY | 1769-PA2 |  | NHP ELECTRICAL ENGINEERING |  |  |  | https://configurator.rockwellautomation.com/configurator/946D3D36EAF34B6C8B89E4BEA08AEFA7/details | [10 empty] | ENRICHED |  | POWER SUPPLY | NO MODIFIER | TYPE |  | INPUT RATING | 120/240 VAC, 2A | OUTPUT VOLTAGE RATING | 5VDC | OUTPUT CURRENT RATING |  | NUMBER OF OUTPUTS |  | POWER RATING |  | CONNECTION TYPE |  | HAZARD CLASS |  | CERTIFICATION/STANDARD |  | ADDITIONAL FEATURES EN | TRADE_NAME:COMPACTLOGIX | [53 empty] | Production Completed
STP_009 | Data Enrichment | SFU | OK | 2023-06-27 | 2023-07-03 |  | 1266488 | 1266488 | POWER SUPPLY;AB,A-B1606XLP30B,10-12VDC | POWER SUPPLY;MNFR:ALLEN BRADLEY,PTNO:A-B1606XLP30B,ADDITIONAL FEATURES EN:10-12VDC, 30 W 3A | 01)CNW (MOUNT ISA) ELECT WHO,01)A-B1606XLP30B,POWER SUPPLY,01)10-12VDC,02) 30 W 3A | A-B1606XLP30B | 3000226 | ALLEN BRADLEY | ALLEN BRADLEY | A-B1606XLP30B |  | CNW (MOUNT ISA) ELECTRICAL |  |  |  | https://www.rockwellautomation.com/en-in/products/details.1606-XLP30B.html | [10 empty] | ENRICHED |  | POWER SUPPLY | NO MODIFIER | TYPE |  | INPUT RATING | 100 VAC | OUTPUT VOLTAGE RATING | 10-12VDC | OUTPUT CURRENT RATING | 3A | NUMBER OF OUTPUTS |  | POWER RATING | 30W | CONNECTION TYPE |  | HAZARD CLASS |  | CERTIFICATION/STANDARD |  | ADDITIONAL FEATURES EN | [54 empty] | Production Completed
STP_009 | Data Enrichment | SFU | OK | 2023-06-27 | 2023-07-03 |  | 1266489 | 1266489 | POWER SUPPLY;AB,A-B1606XLS180B,12-15VDC | POWER SUPPLY;MNFR:ALLEN BRADLEY,PTNO:A-B1606XLS180B,ADDITIONAL FEATURES EN:12-15VDC 180 W 15A | 01)CNW (MOUNT ISA) ELECT WHO,01)A-B1606XLS180B,POWER SUPPLY,01)12-15VDC 180 W 15A | A-B1606XLS180B | 3000226 | ALLEN BRADLEY | ALLEN BRADLEY | A-B1606XLS180B |  | CNW (MOUNT ISA) ELECTRICAL |  |  |  | https://www.rockwellautomation.com/en-be/products/details.1606-XLS180B.html | [10 empty] | ENRICHED |  | POWER SUPPLY | NO MODIFIER | TYPE |  | INPUT RATING | 120VAC, 1.65A | OUTPUT VOLTAGE RATING | 12-15VDC | OUTPUT CURRENT RATING | 15A | NUMBER OF OUTPUTS |  | POWER RATING | 180W | CONNECTION TYPE |  | HAZARD CLASS |  | CERTIFICATION/STANDARD |  | ADDITIONAL FEATURES EN | [54 empty] | Production Completed
STP_009 | Data Enrichment | SFU | OK | 2023-06-27 | 2023-07-03 |  | 1266491 | 1266491 | POWER SUPPLY;AB,A-B1606XLSRED,HP REDUND | POWER SUPPLY;MNFR:ALLEN BRADLEY,PTNO:A-B1606XLSRED,ADDITIONAL FEATURES EN:HP REDUND,10-60VDC | 01)CNW (MOUNT ISA) ELECT WHO,01)A-B1606XLSRED,POWER SUPPLY,01)HP REDUND,10-60VDC | A-B1606XLSRED | 3000226 | ALLEN BRADLEY | ALLEN BRADLEY | A-B1606XLSRED |  | CNW (MOUNT ISA) ELECTRICAL |  |  |  | https://www.rockwellautomation.com/en-gb/products/details.1606-XLERED.html | [10 empty] | ENRICHED |  | POWER SUPPLY | NO MODIFIER | TYPE |  | INPUT RATING | 10-60VDC | OUTPUT VOLTAGE RATING |  | OUTPUT CURRENT RATING | 20A | NUMBER OF OUTPUTS |  | POWER RATING |  | CONNECTION TYPE |  | HAZARD CLASS |  | CERTIFICATION/STANDARD |  | ADDITIONAL FEATURES EN | TRADE_NAME:HP REDUNDANCY MODULE | [53 empty] | Production Completed
STP_009 | Data Enrichment | SFU | OK | 2023-06-27 | 2023-07-03 |  | 1219988 | 1219988 | POWER SUPPLY;AB,A-B1769IQ16,16-POINT,24D | POWER SUPPLY;MNFR:ALLEN BRADLEY,PTNO:A-B1769IQ16,ADDITIONAL FEATURES EN:16-POINT,24 V ,DC DIGITAL INPUT MODULE | 01)CNW (TOWNSVILLE) ELECT SU,01)A-B1769IQ16,POWER SUPPLY,01)16-POINT,24 V ,DC DIGITAL I | A-B1769IQ16 | 3000226 | ALLEN BRADLEY | ALLEN BRADLEY | A-B1769IQ16 |  | CNW (MOUNT ISA) ELECTRICAL |  |  |  | https://www.rockwellautomation.com/en-au/products/details.1769-IQ16.html | [10 empty] | ENRICHED |  | POWER SUPPLY | NO MODIFIER | TYPE | DIGITAL INPUT MODULE | INPUT RATING | 10-30VDC | OUTPUT VOLTAGE RATING | 24VDC | OUTPUT CURRENT RATING |  | NUMBER OF OUTPUTS |  | POWER RATING |  | CONNECTION TYPE |  | HAZARD CLASS |  | CERTIFICATION/STANDARD |  | ADDITIONAL FEATURES EN | 16-POINT | [53 empty] | Production Completed
STP_009 | Data Enrichment | SFU | OK | 2023-06-27 | 2023-07-03 |  | 1267047 | 1267047 | POWER SUPPLY;DRAG,8321849,X-DOCK,24V DC | POWER SUPPLY;MNFR:DRAEGER,PTNO:8321849,ADDITIONAL FEATURES EN:X-DOCK,24V DC 1.33A UP TO 3 INSTRUMENT MODULES | 01)ALLIANCE SAFETY EQUIPMENT,01)8321849,POWER SUPPLY,01)X-DOCK,24V DC 1.33A UP TO 3 | 8321849 | 3000423 | DRAEGER | DRAEGER | 8321849 |  | ALLIANCE SAFETY EQUIPMENT |  |  |  | https://www.draeger.com/Products/Content/x-dock-5300-6300-6600-pi-9041439-en-master.pdf | https://www.thesafetyequipmentstore.com/draeger-8321849-1044680.html | [9 empty] | CLEANSED |  | POWER SUPPLY | NO MODIFIER | TYPE |  | INPUT RATING |  | OUTPUT VOLTAGE RATING | 24 VDC | OUTPUT CURRENT RATING | 1.33 A | NUMBER OF OUTPUTS |  | POWER RATING |  | CONNECTION TYPE |  | HAZARD CLASS |  | CERTIFICATION/STANDARD |  | ADDITIONAL FEATURES EN | SERIES:X-DOCK,UP TO 3 INSTRUMENT MODULES | [53 empty] | Production Completed
STP_009 | Data Enrichment | SFU | OK | 2023-06-27 | 2023-07-03 |  | 1212915 | 1212915 | POWER SUPPLY;DRV, PLC MODULE,24 VDC,5 A | POWER SUPPLY;TYPE:DRIVE, PLC MODULE,INPUT RATING:120-230 V AC, 230-500 V DC,OUTPUT VOLTAGE RATING:24 VDC,OUTPUT CURRENT RATING:5 A,POWER RATING:120 W,ADDITIONAL FEATURES EN:SIPLUS PS MODULAR 5A-40, +70 DEG C,MNFR:SIEMENS,PTNO:6AG1933-3BA00-2AA0 | EN_01)DRIVE, PLC MODULE,EN_01)120-230 V AC, 230-500 V,24 VDC,5 A,120 W,01)SIPLUS PS MODULAR 5A-40, +7,POWER SUPPLY | 6AG1933-3BA00-2AA0 | 3000032 | SIEMENS | SIEMENS | 6AG1933-3BA00-2AA0 | [5 empty] | https://mall.industry.siemens.com/mall/en/se/Catalog/Product/6AG1933-3BA00-2AA0 | [10 empty] | CLEANSED |  | POWER SUPPLY | NO MODIFIER | TYPE | DRIVE,PLC MODULE | INPUT RATING | 120 TO 230 VAC/230 TO 500 VDC | OUTPUT VOLTAGE RATING | 24 VDC | OUTPUT CURRENT RATING | 5 A | NUMBER OF OUTPUTS |  | POWER RATING | 120 W | CONNECTION TYPE |  | HAZARD CLASS |  | CERTIFICATION/STANDARD |  | ADDITIONAL FEATURES EN | SERIES:SIPLUS, MODULAR, TEMPERATURE RATING: -40 TO 70 DEG C | [53 empty] | Production Completed
STP_009 | Data Enrichment | SFU | OK | 2023-06-27 | 2023-07-03 |  | 1275819 | 1275819 | POWER SUPPLY;FUCH,4004000,24VDC | POWER SUPPLY;MNFR:FUCHS LUBRICANTS,PTNO:4004000,ADDITIONAL FEATURES EN:24VDC | 01)FUCHS LUBRICANTS (A'SIA),01)4004000,POWER SUPPLY,01)24VDC | 4004000 | 3000427 | FUCHS LUBRICANTS | FUCHS LUBRICANTS | 4004000 | [5 empty] | URL NOT FOUND | [10 empty] | CLEANSED |  | POWER SUPPLY | NO MODIFIER | TYPE |  | INPUT RATING |  | OUTPUT VOLTAGE RATING | 24VDC | OUTPUT CURRENT RATING |  | NUMBER OF OUTPUTS |  | POWER RATING |  | CONNECTION TYPE |  | HAZARD CLASS |  | CERTIFICATION/STANDARD |  | ADDITIONAL FEATURES EN | [54 empty] | Production Completed
STP_009 | Data Enrichment | SFU | OK | 2023-06-27 | 2023-07-03 |  | 1324383 | 1324383 | POWER SUPPLY;HELI,AEC75-24S12 | POWER SUPPLY;MNFR:HELIOS,PTNO:AEC75-24S12,ADDITIONAL FEATURES EN:INPUT RATING:24 VACOUTPUT VOLTAGE RATING:12 VDCPOWER RATING:75 WBAN ER JEEPIE CART - 21C ELECT - JUDI / MIRI | POWER SUPPLY,01)INPUT RATING:24 VACOUTPUT VOLTAGE RATING:12 VDC,02)ER JEEPIE CART - 21C ELECT - JUDI / MIRI | AEC75-24S12 | 3000572 | HELIOS | HELIOS | AEC75-24S12 | [5 empty] | https://www.heliosps.com.au/wp-content/uploads/wpallimport/files/HPS-PS-OPENFRAME&PANELMOUNT-AEC75.pdf | [9 empty] | BAN ER JEEPIE CART - 21C ELECT - JUDI / MIRI | ENRICHED |  | POWER SUPPLY | NO MODIFIER | TYPE |  | INPUT RATING | 24 VAC | OUTPUT VOLTAGE RATING | 12 VDC | OUTPUT CURRENT RATING | 6.3A | NUMBER OF OUTPUTS |  | POWER RATING | 75W | CONNECTION TYPE |  | HAZARD CLASS |  | CERTIFICATION/STANDARD |  | ADDITIONAL FEATURES EN | [54 empty] | Production Completed
STP_009 | Data Enrichment | SFU | OK | 2023-06-27 | 2023-07-03 |  | 1212910 | 1212910 | POWER SUPPLY;MODL, STABILIZED,24 VDC,5 A | POWER SUPPLY;TYPE:MODULE, STABILIZED,INPUT RATING:120/230 V AC 50/60 HZ,OUTPUT VOLTAGE RATING:24 VDC,OUTPUT CURRENT RATING:5 A, POWER RATING:57 W,ADDITIONAL FEATURES EN:WITH CONFORMAL COATING BASED ON, -25 TO 70 DEG C,MNFR:SIEMENS,PTNO:6AG1307-1EA01-7AA0 | EN_01)MODULE, STABILIZED,EN_01)120/230 V AC 50/60 HZ,24 VDC,5 A,57 W,01)WITH CONFORMAL COATING BASE,POWER SUPPLY | 6AG1307-1EA01-7AA0 | 3000032 | SIEMENS | SIEMENS | 6AG1307-1EA01-7AA0 | [5 empty] | https://mall.industry.siemens.com/mall/en/ww/Catalog/Product/?mlfb=6AG1307-1EA01-7AA0 | https://mall.industry.siemens.com/mall/en/ww/Catalog/DatasheetDownload?downloadUrl=teddatasheet%2F%3Fformat%3DPDF%26caller%3DMall%26mlfbs%3D6AG1307-1EA01-7AA0%26language%3Den | [9 empty] | CLEANSED |  | POWER SUPPLY | NO MODIFIER | TYPE | MODULE,STABILIZED | INPUT RATING | 120/230 VAC, 50/60 HZ | OUTPUT VOLTAGE RATING | 24 VDC | OUTPUT CURRENT RATING | 5 A | NUMBER OF OUTPUTS |  | POWER RATING | 57 W | CONNECTION TYPE |  | HAZARD CLASS |  | CERTIFICATION/STANDARD |  | ADDITIONAL FEATURES EN | W/ CONFORMAL COATING,TEMPERTURE_RATING:-25 TO 70 DEG C | [53 empty] | Production Completed
STP_009 | Data Enrichment | SFU | OK | 2023-06-27 | 2023-07-03 |  | 1274069 | 1274069 | POWER SUPPLY;SCHN,ABLM1A24004,POWER:10W | POWER SUPPLY;MNFR:SCHNEIDER INC,PTNO:ABLM1A24004,ADDITIONAL FEATURES EN:POWER:10W,DIMENSION:55.6X91X18MM,WEIGHT:99GM,TEMP:-25-55Â°C | 01)CNW (MOUNT ISA) ELECT WHO,01)ABLM1A24004,POWER SUPPLY,01)POWER:10W,02)DIMENSION:55.6X91X18MM,03)WEIGHT:99GM,04)TEMP:-25-55°C | ABLM1A24004 | 3000344 | SCHNEIDER INC | SCHNEIDER INC | ABLM1A24004 | [5 empty] | https://www.se.com/us/en/product/ABLM1A24004/regulated-power-supply-100240v-ac-24v-0-4-a-single-phase-modular/ | [10 empty] | ENRICHED |  | POWER SUPPLY | NO MODIFIER | TYPE |  | INPUT RATING | 100-240 VAC | OUTPUT VOLTAGE RATING | 24VDC | OUTPUT CURRENT RATING | 0.42A | NUMBER OF OUTPUTS |  | POWER RATING | 10W | CONNECTION TYPE |  | HAZARD CLASS |  | CERTIFICATION/STANDARD | EN 62368-1,EN/IEC 61010-1,EN 61010-2-201,EN/IEC 61204-3,EN 61000-6-1,EN 61000-6-2,EN 61000-6-3,EN 61000-6-4,EN 61000-3-2,EN 61000-3-3,UL 62368-1,UL 61010-1,UL 61010-2-201,CSA C22.2 No 62368-1,CSA C22.2 No 61010-1,CSA C22.2 No 61010-2-201,EN/IEC 62368-1 | ADDITIONAL FEATURES EN | SIZE:55.6 LGX91 HTX18 WD MM,WEIGHT:99GM,TEMPERTURE_RATING:-25-55°C | [52 empty] | DIMENSION:55.6X91X18MM,WEIGHT:99GM,TEMP:-25-55Â°C | Production Completed
STP_009 | Data Enrichment | SFU | OK | 2023-06-27 | 2023-07-03 |  | 1266466 | 1266466 | POWER SUPPLY;SIE,6EP13342BA20,120/230VAC | POWER SUPPLY;MNFR:SIEMENS,PTNO:6EP13342BA20,ADDITIONAL FEATURES EN:120/230VAC | 01)CNW (MOUNT ISA) ELECT WHO,01)6EP13342BA20,POWER SUPPLY,01)120/230VAC | 6EP13342BA20 | 3000032 | SIEMENS | SIEMENS | 6EP13342BA20 | [5 empty] | https://mall.industry.siemens.com/mall/en/ww/Catalog/Product/?mlfb=6EP1334-2BA20 | https://mall.industry.siemens.com/mall/en/ww/Catalog/DatasheetDownload?downloadUrl=teddatasheet%2F%3Fformat%3DPDF%26caller%3DMall%26mlfbs%3D6EP1334-2BA20%26language%3Den | [8 empty] | CNW (MOUNT ISA) ELECT WHO | ENRICHED |  | POWER SUPPLY | NO MODIFIER | TYPE | STABILIZED | INPUT RATING | 120/230 VAC | OUTPUT VOLTAGE RATING | 24 VDC | OUTPUT CURRENT RATING | 10 A | NUMBER OF OUTPUTS |  | POWER RATING | 288 W | CONNECTION TYPE | SCREW | HAZARD CLASS |  | CERTIFICATION/STANDARD | EN 55022 Class B, EN 61000-3-2, EN 61000-6-2 | ADDITIONAL FEATURES EN | [54 empty] | Production Completed
STP_009 | Data Enrichment | SFU | OK | 2023-06-27 | 2023-07-03 |  | 1323657 | 1323657 | POWER SUPPLY;SIE,6EP1436-3BA00 | POWER SUPPLY;MNFR:SIEMENS,PTNO:6EP1436-3BA00 | POWER SUPPLY | 6EP1436-3BA00 | 3000032 | SIEMENS | SIEMENS | 6EP1436-3BA00 | [5 empty] | https://mall.industry.siemens.com/mall/en/ww/Catalog/Product/6EP1436-3BA00 | https://mall.industry.siemens.com/mall/en/ww/Catalog/DatasheetDownload?downloadUrl=teddatasheet%2F%3Fformat%3DPDF%26caller%3DMall%26mlfbs%3D6EP1436-3BA00%26language%3Den | [9 empty] | ENRICHED |  | POWER SUPPLY | NO MODIFIER | TYPE | STABILIZED | INPUT RATING | 400-500 VAC | OUTPUT VOLTAGE RATING | 24 VDC | OUTPUT CURRENT RATING | 20 A | NUMBER OF OUTPUTS |  | POWER RATING | 480 W | CONNECTION TYPE | SCREW | HAZARD CLASS |  | CERTIFICATION/STANDARD | EN 55022 Class B, EN 61000-3-2, EN 61000-6-2 | ADDITIONAL FEATURES EN | [54 empty] | Production Completed
STP_009 | Data Enrichment | SFU | OK | 2023-06-27 | 2023-07-03 |  | 1218543 | 1218543 | POWER SUPPLY;SIE,6ES7407-0KA02-0AA0 | POWER SUPPLY;MNFR:SIEMENS,PTNO:6ES7407-0KA02-0AA0 |  | 6ES7407-0KA02-0AA0 | 3000032 | SIEMENS | SIEMENS | 6ES7407-0KA02-0AA0 | [5 empty] | https://mall.industry.siemens.com/mall/en/ww/Catalog/Product/6ES7407-0KA02-0AA0 | https://mall.industry.siemens.com/mall/en/ww/Catalog/DatasheetDownload?downloadUrl=teddatasheet%2F%3Fformat%3DPDF%26caller%3DMall%26mlfbs%3D6ES7407-0KA02-0AA0%26language%3Den | [9 empty] | ENRICHED |  | POWER SUPPLY | NO MODIFIER | TYPE |  | INPUT RATING | 120/230 VAC | OUTPUT VOLTAGE RATING | 5 VDC | OUTPUT CURRENT RATING | 10 A | NUMBER OF OUTPUTS |  | POWER RATING | 95 W | CONNECTION TYPE |  | HAZARD CLASS |  | CERTIFICATION/STANDARD |  | ADDITIONAL FEATURES EN | [54 empty] | Production Completed
STP_009 | Data Enrichment | SFU | OK | 2023-06-27 | 2023-07-03 |  | 1335639 | 1335639 | POWER SUPPLY;SIE,6SR0960-0CD01-1AD0 | POWER SUPPLY;MNFR:SIEMENS,PTNO:6SR0960-0CD01-1AD0 | POWER SUPPLY | 6SR0960-0CD01-1AD0 | 3000032 | SIEMENS | SIEMENS | 6SR0960-0CD01-1AD0 | [5 empty] | https://mall.industry.siemens.com/mall/en/cn/Catalog/Product/6SR09600CD011AD0 | https://mall.industry.siemens.com/mall/en/ww/Catalog/DatasheetDownload?downloadUrl=teddatasheet%2F%3Fformat%3DPDF%26caller%3DMall%26mlfbs%3D6ES7407-0KA02-0AA0%26language%3Den | [9 empty] | ENRICHED |  | POWER SUPPLY | NO MODIFIER | TYPE |  | INPUT RATING |  | OUTPUT VOLTAGE RATING |  | OUTPUT CURRENT RATING |  | NUMBER OF OUTPUTS |  | POWER RATING | 700W | CONNECTION TYPE |  | HAZARD CLASS |  | CERTIFICATION/STANDARD |  | ADDITIONAL FEATURES EN | [54 empty] | Production Completed
STP_009 | Data Enrichment | SFU | OK | 2023-06-27 | 2023-07-03 |  | 1257529 | 1257529 | POWER SUPPLY;SIE,G68-V110/30W | POWER SUPPLY;MNFR:SIEMENS,PTNO:G68-V110/30W | POWER SUPPLY | G68-V110/30W | 3000032 | SIEMENS | SIEMENS | G68-V110/30W | [5 empty] | URL NOT FOUND | [10 empty] | CLEANSED |  | POWER SUPPLY | NO MODIFIER | TYPE |  | INPUT RATING |  | OUTPUT VOLTAGE RATING |  | OUTPUT CURRENT RATING |  | NUMBER OF OUTPUTS |  | POWER RATING |  | CONNECTION TYPE |  | HAZARD CLASS |  | CERTIFICATION/STANDARD |  | ADDITIONAL FEATURES EN | [54 empty] | Production Completed
STP_009 | Data Enrichment | SFU | OK | 2023-06-27 | 2023-07-03 |  | 1271559 | 1271559 | POWER SUPPLY;WILT,WAGO 787-734,PSU,24VDC | POWER SUPPLY;MNFR:WILSON TRANSFORMER,PTNO:WAGO 787-734,ADDITIONAL FEATURES EN:PSU,24VDC,20A OUTPUT | 01)WILSON TRANSFORMER COMPAN,01)WAGO 787-734,POWER SUPPLY,01)PSU,24VDC,20A OUTPUT | WAGO 787-734 | 3000469 | WILSON TRANSFORMER | WILSON TRANSFORMER | WAGO 787-734 | [5 empty] | https://wago.priintcloud.com/datasheets/787-734/en_IN/db99b37a8504b9227dbcc642ae467f66?attempt=1&signature=416edb52df0e44e16797b74d14826e1e_1h45e6ofs | [10 empty] | ENRICHED |  | POWER SUPPLY | NO MODIFIER | TYPE | SWITCH MODE | INPUT RATING | 110-240VAC, 1PH | OUTPUT VOLTAGE RATING | 24 VDC | OUTPUT CURRENT RATING | 20A | NUMBER OF OUTPUTS |  | POWER RATING | 480W | CONNECTION TYPE |  | HAZARD CLASS |  | CERTIFICATION/STANDARD | EN 62368-1,EN 61204-3,EN 61000-6-2,EN 61000-6-3,UL 60950-1,UL 508,SEMI F47,CE | ADDITIONAL FEATURES EN | PSU | [53 empty] | Production Completed
STP_009 | Data Enrichment | SFU | OK | 2023-06-27 | 2023-07-03 | PN UPDATED | 1266490 | 1266490 | UPS;AB,A-B1606XLS240UPSE,CHARGING MODULE | POWER SUPPLY,UNINTERRUPTIBLE;MNFR:ALLEN BRADLEY,PTNO:A-B1606XLS240UPSE,ADDITIONAL FEATURES EN:CHARGING MODULE | 01)CNW (MOUNT ISA) ELECT WHO,01)A-B1606XLS240UPSE,POWER SUPPLY,UNINTERRUPTIBLE,01)CHARGING MODULE | A-B1606XLS240UPSE | 3000226 | ALLEN BRADLEY | ALLEN BRADLEY | A-B1606XLS240UPSC | [5 empty] | https://www.pdfsupply.com/automation/allen-bradley/1606-Power-Supplies/1606-XLS240-UPSC | [9 empty] | CNW (MOUNT ISA) ELECT WHO | ENRICHED |  | POWER SUPPLY | UNINTERRUPTIBLE | TYPE |  | POWER RATING | 240 W | INPUT RATING | 24 VDC | OUTPUT RATING | 22.25 V, 10 A | BATTERY DETAILS |  | CONNECTION TYPE |  | BACKUP TIME |  | OVERALL SIZE | 123 X 124 X 119 MM | MOUNTING TYPE |  | TEMPERATURE RATING |  | HAZARD CLASS |  | CERTIFICATION/STANDARD |  | ADDITIONAL FEATURES EN | W/ CHARGING MODULE | [47 empty] | Production Completed
STP_009 | Data Enrichment | SFU | OK | 2023-06-27 | 2023-07-03 |  | 1219950 | 1219950 | UPS;MNRC,SUPS-48-16,STANDALONE,48V | POWER SUPPLY,UNINTERRUPTIBLE;MNFR:MINEARC,PTNO:SUPS-48-16,ADDITIONAL FEATURES EN:STANDALONE,48V | 01)MINEARC SYSTEMS PTY.LTD,01)SUPS-48-16,POWER SUPPLY,UNINTERRUPTIBLE,01)STANDALONE,48V | SUPS-48-16 | 3000435 | MINEARC | MINEARC | SUPS-48-16 | [5 empty] | https://minearc.com/wp-content/uploads/2018/09/171127_MA935_BRO_Satellite-UPS-System_AUS_INTERNAL-TRAINING.pdf | [12 empty] | POWER SUPPLY | UNINTERRUPTIBLE | TYPE | SATELLITE, STANDALONE | POWER RATING |  | INPUT RATING |  | OUTPUT RATING | 48 V | BATTERY DETAILS |  | CONNECTION TYPE |  | BACKUP TIME |  | OVERALL SIZE |  | MOUNTING TYPE |  | TEMPERATURE RATING |  | HAZARD CLASS |  | CERTIFICATION/STANDARD |  | ADDITIONAL FEATURES EN | STANDALONE,48V | [47 empty] | Production Completed
STP_009 | Data Enrichment | SFU | OK | 2023-06-27 | 2023-07-03 |  | 1267032 | 1267032 | UPS;SCHN,GVSUPS40K0B4HS,40KW 400V,GALAXY | POWER SUPPLY,UNINTERRUPTIBLE;MNFR:SCHNEIDER INC,PTNO:GVSUPS40K0B4HS,ADDITIONAL FEATURES EN:40KW 400V,GALAXY VS | 01)SCHNEIDER ELECTRIC IT AUS,01)GVSUPS40K0B4HS,POWER SUPPLY,UNINTERRUPTIBLE,01)40KW 400V,GALAXY VS | GVSUPS40K0B4HS | 3000344 | SCHNEIDER INC | SCHNEIDER INC | GVSUPS40K0B4HS | [18 empty] | POWER SUPPLY | UNINTERRUPTIBLE | TYPE |  | POWER RATING |  | INPUT RATING |  | OUTPUT RATING |  | BATTERY DETAILS |  | CONNECTION TYPE |  | BACKUP TIME |  | OVERALL SIZE |  | MOUNTING TYPE |  | TEMPERATURE RATING |  | HAZARD CLASS |  | CERTIFICATION/STANDARD |  | ADDITIONAL FEATURES EN | 40KW 400V,GALAXY VS | [47 empty] | Production Completed