## Sheet1
Project | Activities | Production User | Production Comments | Start Date | End Date | Remarks | Griha ID | Material | MAKTX_MARA | TEXT_EN | Class_Char_Values | MFRPN | MFRNR | MFRNR DES (Name) | MNFR | PTNO | Verified MNFR from web | MNFR 1 | PTNO 1 | MNFR 2 | PTNO 2 | Reference URL | Reference URL1 | Item Number | DWG | DRAWING VERSION | POS/TAG | Equipment Type | Equipment Manufacturer | Equipment Model | Equipment Serial | Unused Text | Enriched/Cleansed | UNSPSC Ver.23.07 | Noun | Modifier | Attribute Name 1 | Attribute Value 1 | Attribute Name 2 | Attribute Value 2 | Attribute Name 3 | Attribute Value 3 | Attribute Name 4 | Attribute Value 4 | Attribute Name 5 | Attribute Value 5 | Attribute Name 6 | Attribute Value 6 | Attribute Name 7 | Attribute Value 7 | Attribute Name 8 | Attribute Value 8 | Attribute Name 9 | Attribute Value 9 | Attribute Name 10 | Attribute Value 10 | Attribute Name 11 | Attribute Value 11 | Attribute Name 12 | Attribute Value 12 | Attribute Name 13 | Attribute Value 13 | Attribute Name 14 | Attribute Value 14 | Attribute Name 15 | Attribute Value 15 | Attribute Name 16 | Attribute Value 16 | Attribute Name 17 | Attribute Value 17 | Attribute Name 18 | Attribute Value 18 | Attribute Name 19 | Attribute Value 19 | Attribute Name 20 | Attribute Value 20 | Attribute Name 21 | Attribute Value 21 | Attribute Name 22 | Attribute Value 22 | Attribute Name 23 | Attribute Value 23 | Attribute Name 24 | Attribute Value 24 | Attribute Name 25 | Attribute Value 25 | Attribute Name 26 | Attribute Value 26 | Attribute Name 27 | Attribute Value 27 | Attribute Name 28 | Attribute Value 28 | Attribute Name 29 | Attribute Value 29 | Attribute Name 30 | Attribute Value 30 | Attribute Name 31 | Attribute Value 31 | Attribute Name 32 | Attribute Value 32 | Attribute Name 33 | Attribute Value 33 | Attribute Name 34 | Attribute Value 34 | Attribute Name 35 | Attribute Value 35 | Attribute Name 36 | Attribute Value 36 | Remaining_Information | Status
STP_009 | Data Enrichment | kib | ok | 2023-06-27 | 2023-07-07 |  | 1258257 | 1258257 | BUSH,TPR LCK;BOR DIA 5-1/2 IN,QD W | BUSH,TAPER LOCK;BORE DIAMETER:5-1/2 IN,ADDITIONAL FEATURES EN:QD W,MNFR:DODGE,PTNO:QDW5-1/2,MNFR:01)CBC,PTNO:01)QDW5-1/2MAR | 5-1/2 IN,01)QD W,01)CBC,01)QDW5-1/2MAR,BUSHING | QDW5-1/2 | 3000019 | DODGE | DODGE | QDW5-1/2MAR |  | CBC |  |  |  | URL NOT FOUND | [10 empty] | CLEANSED | 31171600 Bushings | BUSH | TAPER LOCK | BORE DIAMETER | 5-1/2 IN | SERIES |  | MATERIAL |  | MATERIAL SPECIFICATION |  | KEYWAY |  | HAZARD CLASS |  | CERTIFICATION/STANDARD |  | ADDITIONAL FEATURES EN | [58 empty] | Production Completed
STP_009 | Data Enrichment | kib | ok | 2023-06-27 | 2023-07-07 |  | 1268362 | 1268362 | BUSH,TPR LCK;SKF,1610X30MM-TLB | BUSH,TAPER LOCK;MNFR:SKF,PTNO:1610X30MM-TLB | 01)APPLIED INDUSTRIAL TECHNO,01)1610X30MM-TLB,BUSH,TAPER LOCK | 1610X30MM-TLB | 3000348 | SKF | SKF | 1610X30MM-TLB |  | APPLIED INDUSTRIAL TECHNOLOGIES |  |  |  | https://mundays.com.au/taperlock-bush-1610x30mm.html | [10 empty] | ENRICHED | 31171600 Bushings | BUSH | TAPER LOCK | BORE DIAMETER | 30 MM | SERIES | 1610 | MATERIAL |  | MATERIAL SPECIFICATION |  | KEYWAY |  | HAZARD CLASS |  | CERTIFICATION/STANDARD |  | ADDITIONAL FEATURES EN | [58 empty] | Production Completed
STP_009 | Data Enrichment | kib | ok | 2023-06-27 | 2023-07-07 |  | 1268363 | 1268363 | BUSH,TPR LCK;SKF,1610X42MM-TLB | BUSH,TAPER LOCK;MNFR:SKF,PTNO:1610X42MM-TLB | 01)APPLIED INDUSTRIAL TECHNO,01)1610X42MM-TLB,BUSH,TAPER LOCK | 1610X42MM-TLB | 3000348 | SKF | SKF | 1610X42MM-TLB |  | APPLIED INDUSTRIAL TECHNOLOGIES |  |  |  | https://mundays.com.au/taperlock-bush-1610x42mm.html | [10 empty] | ENRICHED | 31171600 Bushings | BUSH | TAPER LOCK | BORE DIAMETER | 42 MM | SERIES | 1610 | MATERIAL |  | MATERIAL SPECIFICATION |  | KEYWAY |  | HAZARD CLASS |  | CERTIFICATION/STANDARD |  | ADDITIONAL FEATURES EN | [58 empty] | Production Completed
STP_009 | Data Enrichment | kib | ok | 2023-06-27 | 2023-07-07 |  | 1268364 | 1268364 | BUSH,TPR LCK;SKF,1615X25MM-TLB | BUSH,TAPER LOCK;MNFR:SKF,PTNO:1615X25MM-TLB | 01)APPLIED INDUSTRIAL TECHNO,01)1615X25MM-TLB,BUSH,TAPER LOCK | 1615X25MM-TLB | 3000348 | SKF | SKF | 1615X25MM-TLB |  | APPLIED INDUSTRIAL TECHNOLOGIES |  |  |  | https://en.challengept.com/metric-taper-bush-1615-x-25mm-bore.html | [10 empty] | ENRICHED | 31171600 Bushings | BUSH | TAPER LOCK | BORE DIAMETER | 25 MM | SERIES | 1615 | MATERIAL |  | MATERIAL SPECIFICATION |  | KEYWAY |  | HAZARD CLASS |  | CERTIFICATION/STANDARD |  | ADDITIONAL FEATURES EN | [58 empty] | Production Completed
STP_009 | Data Enrichment | kib | ok | 2023-06-27 | 2023-07-07 |  | 1268365 | 1268365 | BUSH,TPR LCK;SKF,1615X42MM-TLB | BUSH,TAPER LOCK;MNFR:SKF,PTNO:1615X42MM-TLB | 01)APPLIED INDUSTRIAL TECHNO,01)1615X42MM-TLB,BUSH,TAPER LOCK | 1615X42MM-TLB | 3000348 | SKF | SKF | 1615X42MM-TLB |  | APPLIED INDUSTRIAL TECHNOLOGIES |  |  |  | https://en.challengept.com/metric-taper-bush-1615-x-42mm-bore.html | [10 empty] | ENRICHED | 31171600 Bushings | BUSH | TAPER LOCK | BORE DIAMETER | 42 MM | SERIES | 1615 | MATERIAL |  | MATERIAL SPECIFICATION |  | KEYWAY |  | HAZARD CLASS |  | CERTIFICATION/STANDARD |  | ADDITIONAL FEATURES EN | [58 empty] | Production Completed
STP_009 | Data Enrichment | kib | ok | 2023-06-27 | 2023-07-07 |  | 1268366 | 1268366 | BUSH,TPR LCK;SKF,2012X22MM-TLB | BUSH,TAPER LOCK;MNFR:SKF,PTNO:2012X22MM-TLB | 01)APPLIED INDUSTRIAL TECHNO,01)2012X22MM-TLB,BUSH,TAPER LOCK | 2012X22MM-TLB | 3000348 | SKF | SKF | 2012X22MM-TLB |  | APPLIED INDUSTRIAL TECHNOLOGIES |  |  |  | https://mundays.com.au/taperlock-bush-2012x22mm.html | [10 empty] | ENRICHED | 31171600 Bushings | BUSH | TAPER LOCK | BORE DIAMETER | 22 MM | SERIES | 2012 | MATERIAL |  | MATERIAL SPECIFICATION |  | KEYWAY |  | HAZARD CLASS |  | CERTIFICATION/STANDARD |  | ADDITIONAL FEATURES EN | [58 empty] | Production Completed
STP_009 | Data Enrichment | kib | ok | 2023-06-27 | 2023-07-07 |  | 1268367 | 1268367 | BUSH,TPR LCK;SKF,2012X35MM-TLB | BUSH,TAPER LOCK;MNFR:SKF,PTNO:2012X35MM-TLB | 01)APPLIED INDUSTRIAL TECHNO,01)2012X35MM-TLB,BUSH,TAPER LOCK | 2012X35MM-TLB | 3000348 | SKF | SKF | 2012X35MM-TLB |  | APPLIED INDUSTRIAL TECHNOLOGIES |  |  |  | https://mundays.com.au/taperlock-bush-2012x35mm.html | [10 empty] | ENRICHED | 31171600 Bushings | BUSH | TAPER LOCK | BORE DIAMETER | 35 MM | SERIES | 2012 | MATERIAL |  | MATERIAL SPECIFICATION |  | KEYWAY |  | HAZARD CLASS |  | CERTIFICATION/STANDARD |  | ADDITIONAL FEATURES EN | [58 empty] | Production Completed
STP_009 | Data Enrichment | kib | ok | 2023-06-27 | 2023-07-07 |  | 1268368 | 1268368 | BUSH,TPR LCK;SKF,2517X1-11/16-TL | BUSH,TAPER LOCK;MNFR:SKF,PTNO:2517X1-11/16-TL | 01)APPLIED INDUSTRIAL TECHNO,01)2517X1-11/16-TL,BUSH,TAPER LOCK | 2517X1-11/16-TL | 3000348 | SKF | SKF | 2517X1-11/16-TL |  | APPLIED INDUSTRIAL TECHNOLOGIES |  |  |  | https://www.torontogear.com/catalog/product/2517x1-11_16 | [10 empty] | ENRICHED | 31171600 Bushings | BUSH | TAPER LOCK | BORE DIAMETER | 1-11/16 IN | SERIES | 2517 | MATERIAL | STEEL | MATERIAL SPECIFICATION |  | KEYWAY |  | HAZARD CLASS |  | CERTIFICATION/STANDARD |  | ADDITIONAL FEATURES EN | [58 empty] | Production Completed
STP_009 | Data Enrichment | kib | ok | 2023-06-27 | 2023-07-07 |  | 1268369 | 1268369 | BUSH,TPR LCK;SKF,2517X28MM-TLB | BUSH,TAPER LOCK;MNFR:SKF,PTNO:2517X28MM-TLB | 01)APPLIED INDUSTRIAL TECHNO,01)2517X28MM-TLB,BUSH,TAPER LOCK | 2517X28MM-TLB | 3000348 | SKF | SKF | 2517X28MM-TLB |  | APPLIED INDUSTRIAL TECHNOLOGIES |  |  |  | https://mundays.com.au/taperlock-bush-2517x28mm.html | [10 empty] | ENRICHED | 31171600 Bushings | BUSH | TAPER LOCK | BORE DIAMETER | 28 MM | SERIES | 2517 | MATERIAL |  | MATERIAL SPECIFICATION |  | KEYWAY |  | HAZARD CLASS |  | CERTIFICATION/STANDARD |  | ADDITIONAL FEATURES EN | [58 empty] | Production Completed
STP_009 | Data Enrichment | kib | ok | 2023-06-27 | 2023-07-07 |  | 1268370 | 1268370 | BUSH,TPR LCK;SKF,2517X32MM-TLB | BUSH,TAPER LOCK;MNFR:SKF,PTNO:2517X32MM-TLB | 01)APPLIED INDUSTRIAL TECHNO,01)2517X32MM-TLB,BUSH,TAPER LOCK | 2517X32MM-TLB | 3000348 | SKF | SKF | 2517X32MM-TLB |  | APPLIED INDUSTRIAL TECHNOLOGIES |  |  |  | https://mundays.com.au/taperlock-bush-2517x32mm.html | [10 empty] | ENRICHED | 31171600 Bushings | BUSH | TAPER LOCK | BORE DIAMETER | 32 MM | SERIES | 2517 | MATERIAL |  | MATERIAL SPECIFICATION |  | KEYWAY |  | HAZARD CLASS |  | CERTIFICATION/STANDARD |  | ADDITIONAL FEATURES EN | [58 empty] | Production Completed
STP_009 | Data Enrichment | kib | ok | 2023-06-27 | 2023-07-07 |  | 1268371 | 1268371 | BUSH,TPR LCK;SKF,2517X40MM-TLB | BUSH,TAPER LOCK;MNFR:SKF,PTNO:2517X40MM-TLB | 01)APPLIED INDUSTRIAL TECHNO,01)2517X40MM-TLB,BUSH,TAPER LOCK | 2517X40MM-TLB | 3000348 | SKF | SKF | 2517X40MM-TLB |  | APPLIED INDUSTRIAL TECHNOLOGIES |  |  |  | https://mundays.com.au/taperlock-bush-2517x40mm.html | [10 empty] | ENRICHED | 31171600 Bushings | BUSH | TAPER LOCK | BORE DIAMETER | 40 MM | SERIES | 2517 | MATERIAL |  | MATERIAL SPECIFICATION |  | KEYWAY |  | HAZARD CLASS |  | CERTIFICATION/STANDARD |  | ADDITIONAL FEATURES EN | [58 empty] | Production Completed
STP_009 | Data Enrichment | kib | ok | 2023-06-27 | 2023-07-07 |  | 1268372 | 1268372 | BUSH,TPR LCK;SKF,2517X55MM-TLB | BUSH,TAPER LOCK;MNFR:SKF,PTNO:2517X55MM-TLB | 01)APPLIED INDUSTRIAL TECHNO,01)2517X55MM-TLB,BUSH,TAPER LOCK | 2517X55MM-TLB | 3000348 | SKF | SKF | 2517X55MM-TLB |  | APPLIED INDUSTRIAL TECHNOLOGIES |  |  |  | https://mundays.com.au/taperlock-bush-2517x55mm.html | [10 empty] | ENRICHED | 31171600 Bushings | BUSH | TAPER LOCK | BORE DIAMETER | 55 MM | SERIES | 2517 | MATERIAL |  | MATERIAL SPECIFICATION |  | KEYWAY |  | HAZARD CLASS |  | CERTIFICATION/STANDARD |  | ADDITIONAL FEATURES EN | [58 empty] | Production Completed
STP_009 | Data Enrichment | kib | ok | 2023-06-27 | 2023-07-07 |  | 1268373 | 1268373 | BUSH,TPR LCK;SKF,2525X1-1/2-TLB | BUSH,TAPER LOCK;MNFR:SKF,PTNO:2525X1-1/2-TLB | 01)APPLIED INDUSTRIAL TECHNO,01)2525X1-1/2-TLB,BUSH,TAPER LOCK | 2525X1-1/2-TLB | 3000348 | SKF | SKF | 2525X1-1/2-TLB |  | APPLIED INDUSTRIAL TECHNOLOGIES |  |  |  | URL NOT FOUND | [10 empty] | CLEANSED | 31171600 Bushings | BUSH | TAPER LOCK | BORE DIAMETER | 1-1/2 IN | SERIES | 2525 | MATERIAL |  | MATERIAL SPECIFICATION |  | KEYWAY |  | HAZARD CLASS |  | CERTIFICATION/STANDARD |  | ADDITIONAL FEATURES EN | [58 empty] | Production Completed
STP_009 | Data Enrichment | kib | ok | 2023-06-27 | 2023-07-07 |  | 1268374 | 1268374 | BUSH,TPR LCK;SKF,2525X2-1/4-TLB | BUSH,TAPER LOCK;MNFR:SKF,PTNO:2525X2-1/4-TLB | 01)APPLIED INDUSTRIAL TECHNO,01)2525X2-1/4-TLB,BUSH,TAPER LOCK | 2525X2-1/4-TLB | 3000348 | SKF | SKF | 2525X2-1/4-TLB |  | APPLIED INDUSTRIAL TECHNOLOGIES |  |  |  | URL NOT FOUND | [10 empty] | CLEANSED | 31171600 Bushings | BUSH | TAPER LOCK | BORE DIAMETER | 2-1/4 IN | SERIES | 2525 | MATERIAL |  | MATERIAL SPECIFICATION |  | KEYWAY |  | HAZARD CLASS |  | CERTIFICATION/STANDARD |  | ADDITIONAL FEATURES EN | [58 empty] | Production Completed
STP_009 | Data Enrichment | kib | ok | 2023-06-27 | 2023-07-07 |  | 1268376 | 1268376 | BUSH,TPR LCK;SKF,3020X45MM-TLB | BUSH,TAPER LOCK;MNFR:SKF,PTNO:3020X45MM-TLB | 01)APPLIED INDUSTRIAL TECHNO,01)3020X45MM-TLB,BUSH,TAPER LOCK | 3020X45MM-TLB | 3000348 | SKF | SKF | 3020X45MM-TLB |  | APPLIED INDUSTRIAL TECHNOLOGIES |  |  |  | https://mundays.com.au/taperlock-bush-3020x45mm.html | [10 empty] | ENRICHED | 31171600 Bushings | BUSH | TAPER LOCK | BORE DIAMETER | 45 MM | SERIES | 3020 | MATERIAL |  | MATERIAL SPECIFICATION |  | KEYWAY |  | HAZARD CLASS |  | CERTIFICATION/STANDARD |  | ADDITIONAL FEATURES EN | [58 empty] | Production Completed
STP_009 | Data Enrichment | kib | ok | 2023-06-27 | 2023-07-07 |  | 1268377 | 1268377 | BUSH,TPR LCK;SKF,3030X70MM-TLB | BUSH,TAPER LOCK;MNFR:SKF,PTNO:3030X70MM-TLB | 01)APPLIED INDUSTRIAL TECHNO,01)3030X70MM-TLB,BUSH,TAPER LOCK | 3030X70MM-TLB | 3000348 | SKF | SKF | 3030X70MM-TLB |  | APPLIED INDUSTRIAL TECHNOLOGIES |  |  |  | https://mundays.com.au/taperlock-bush-3030x70mm.html | [10 empty] | ENRICHED | 31171600 Bushings | BUSH | TAPER LOCK | BORE DIAMETER | 70 MM | SERIES | 3020 | MATERIAL |  | MATERIAL SPECIFICATION |  | KEYWAY |  | HAZARD CLASS |  | CERTIFICATION/STANDARD |  | ADDITIONAL FEATURES EN | [58 empty] | Production Completed
STP_009 | Data Enrichment | kib | ok | 2023-06-27 | 2023-07-07 |  | 1268418 | 1268418 | BUSH;FLOW,E-.74734/1215,RNR | BUSH;MNFR:FLOWSERVE,PTNO:E-.74734/1215,ADDITIONAL FEATURES EN:RUNNER | 01)FLOWSERVE AUSTRALIA,01)E-.74734/1215,BUSH,01)RUNNER | E-.74734/1215 | 3000277 | FLOWSERVE AUSTRALIA | FLOWSERVE AUSTRALIA | E-.74734/1215 | [5 empty] | URL NOT FOUND | [10 empty] | CLEANSED | 31171600 Bushings | BUSH | NO MODIFIER | TYPE | RUNNER | NOMINAL SIZE |  | END CONNECTION |  | LENGTH |  | MATERIAL |  | COLOUR |  | COATING/FINISH |  | HAZARD CLASS |  | CERTIFICATION/STANDARD |  | ADDITIONAL FEATURES | [54 empty] | Production Completed
STP_009 | Data Enrichment | kib | ok | 2023-06-27 | 2023-07-07 | Processed based on Websource, Conflict w.r.t Input | 1268421 | 1268421 | BUSH;FLOW,E-.9361 1/1215,RNR | BUSH;MNFR:FLOWSERVE,PTNO:E-.9361 1/1215,ADDITIONAL FEATURES EN:RUNNER | 01)FLOWSERVE AUSTRALIA,01)E-.9361 1/1215,BUSH,01)RUNNER | E-.9361 1/1215 | 3000277 | FLOWSERVE AUSTRALIA | FLOWSERVE AUSTRALIA | E-.9361 1/1215 | [5 empty] | https://www.meritorpartsxpress.com/webapp/wcs/stores/servlet/ProductDisplay?storeId=10154&urlLangId=-1&productId=1895553&urlRequestType=Base&langId=-1&catalogId=10051 | [10 empty] | ENRICHED | 31171600 Bushings | BUSHING | NO MODIFIER | TYPE | RUNNER | SIZE |  | MATERIAL |  | HAZARD CLASS |  | CERTIFICATION/STANDARD |  | ADDITIONAL FEATURES | ASSEMBLY | [61 empty] | Production Completed
STP_009 | Data Enrichment | kib | ok | 2023-06-27 | 2023-07-07 |  | 1268416 | 1268416 | BUSH;FLOW,E.93612/15,NECK,SUCTION END | BUSH;MNFR:FLOWSERVE,PTNO:E.93612/15,ADDITIONAL FEATURES EN:NECK,SUCTION END | 01)FLOWSERVE AUSTRALIA,01)E.93612/15,BUSH,01)NECK,SUCTION END | E.93612/15 | 3000277 | FLOWSERVE AUSTRALIA | FLOWSERVE AUSTRALIA | E.93612/15 | [5 empty] | URL NOT FOUND | [10 empty] | CLEANSED | 31171600 Bushings | BUSH | NO MODIFIER | TYPE | NECK,SUCTION END | NOMINAL SIZE |  | END CONNECTION |  | LENGTH |  | MATERIAL |  | COLOUR |  | COATING/FINISH |  | HAZARD CLASS |  | CERTIFICATION/STANDARD |  | ADDITIONAL FEATURES EN | [54 empty] | Production Completed
STP_009 | Data Enrichment | kib | ok | 2023-06-27 | 2023-07-07 |  | 1268417 | 1268417 | BUSH;FLOW,E-.93620/15,NECK,DISCHARGE END | BUSH;MNFR:FLOWSERVE,PTNO:E-.93620/15,ADDITIONAL FEATURES EN:NECK,DISCHARGE END | 01)FLOWSERVE AUSTRALIA,01)E-.93620/15,BUSH,01)NECK,DISCHARGE END | E-.93620/15 | 3000277 | FLOWSERVE AUSTRALIA | FLOWSERVE AUSTRALIA | E-.93620/15 | [5 empty] | URL NOT FOUND | [10 empty] | CLEANSED | 31171600 Bushings | BUSH | NO MODIFIER | TYPE | NECK,DISCHARGE END | NOMINAL SIZE |  | END CONNECTION |  | LENGTH |  | MATERIAL |  | COLOUR |  | COATING/FINISH |  | HAZARD CLASS |  | CERTIFICATION/STANDARD |  | ADDITIONAL FEATURES EN | [54 empty] | Production Completed
STP_009 | Data Enrichment | kib | ok | 2023-06-27 | 2023-07-07 |  | 1210773 | 1210773 | BUSH;SIE,70113698,F 35 B 39 X 16, DRAWIN | BUSH;MNFR:SIEMENS,PTNO:70113698,ADDITIONAL FEATURES EN:F 35 B 39 X 16, DRAWING NO: 17856915, POSITION NO: 20 (INLET GUIDE | 01)SIEMENS ENERGY PTY LTD,01)70113698,BUSH,01)F 35 B 39 X 16, DRAWING NO: | 70113698 | 3000032 | SIEMENS ENERGY PTY LTD | SIEMENS ENERGY PTY LTD | 70113698 | [5 empty] | URL NOT FOUND |  |  | 17856915 |  | 20 | [5 empty] | CLEANSED | 31171600 Bushings | BUSH | NO MODIFIER | TYPE |  | NOMINAL SIZE | 35 MM | END CONNECTION |  | LENGTH | 16 MM | MATERIAL |  | COLOUR |  | COATING/FINISH |  | HAZARD CLASS |  | CERTIFICATION/STANDARD |  | ADDITIONAL FEATURES EN | OUTSIDE DIAMETER:39 MM,INLET GUIDE | [53 empty] | Production Completed
STP_009 | Data Enrichment | kib | ok | 2023-06-27 | 2023-07-07 |  | 1210774 | 1210774 | BUSH;SIE,70114198,C 35 B 39 X 20, DRAWIN | BUSH;MNFR:SIEMENS,PTNO:70114198,ADDITIONAL FEATURES EN:C 35 B 39 X 20, DRAWING NO: 17856915, POSITION NO: 21 (INLET GUIDE | 01)SIEMENS ENERGY PTY LTD,01)70114198,BUSH,01)C 35 B 39 X 20, DRAWING NO: | 70114198 | 3000032 | SIEMENS ENERGY PTY LTD | SIEMENS ENERGY PTY LTD | 70114198 | [5 empty] | URL NOT FOUND |  |  | 17856915 |  | 21 | [5 empty] | CLEANSED | 31171600 Bushings | BUSH | NO MODIFIER | TYPE |  | NOMINAL SIZE | 35 MM | END CONNECTION |  | LENGTH | 20 MM | MATERIAL |  | COLOUR |  | COATING/FINISH |  | HAZARD CLASS |  | CERTIFICATION/STANDARD |  | ADDITIONAL FEATURES EN | OUTSIDE DIAMETER:39 MM,INLET GUIDE | [53 empty] | Production Completed
STP_009 | Data Enrichment | kib | ok | 2023-06-27 | 2023-07-07 |  | 1210771 | 1210771 | BUSH;SIE,70116698,F 30 B 34 X 26, DRAWIN | BUSH;MNFR:SIEMENS,PTNO:70116698,ADDITIONAL FEATURES EN:F 30 B 34 X 26, DRAWING NO: 17856915, POSITION NO: 18 (INLET GUIDE | 01)SIEMENS ENERGY PTY LTD,01)70116698,BUSH,01)F 30 B 34 X 26, DRAWING NO: | 70116698 | 3000032 | SIEMENS ENERGY PTY LTD | SIEMENS ENERGY PTY LTD | 70116698 | [5 empty] | URL NOT FOUND |  |  | 17856915 |  | 18 | [5 empty] | CLEANSED | 31171600 Bushings | BUSH | NO MODIFIER | TYPE |  | NOMINAL SIZE | 30 MM | END CONNECTION |  | LENGTH | 26 MM | MATERIAL |  | COLOUR |  | COATING/FINISH |  | HAZARD CLASS |  | CERTIFICATION/STANDARD |  | ADDITIONAL FEATURES EN | OUTSIDE DIAMETER:34 MM,INLET GUIDE | [53 empty] | Production Completed
STP_009 | Data Enrichment | kib | ok | 2023-06-27 | 2023-07-07 |  | 1210772 | 1210772 | BUSH;SIE,70144398,C 20 B 23 X 15, DRAWIN | BUSH;MNFR:SIEMENS,PTNO:70144398,ADDITIONAL FEATURES EN:C 20 B 23 X 15, DRAWING NO: 17856915, POSITION NO: 19 (INLET GUIDE | 01)SIEMENS ENERGY PTY LTD,01)70144398,BUSH,01)C 20 B 23 X 15, DRAWING NO: | 70144398 | 3000032 | SIEMENS ENERGY PTY LTD | SIEMENS ENERGY PTY LTD | 70144398 | [5 empty] | URL NOT FOUND |  |  | 17856915 |  | 19 | [5 empty] | CLEANSED | 31171600 Bushings | BUSH | NO MODIFIER | TYPE |  | NOMINAL SIZE | 20 MM | END CONNECTION |  | LENGTH | 15 MM | MATERIAL |  | COLOUR |  | COATING/FINISH |  | HAZARD CLASS |  | CERTIFICATION/STANDARD |  | ADDITIONAL FEATURES EN | OUTSIDE DIAMETER:23 MM,INLET GUIDE | [53 empty] | Production Completed
STP_009 | Data Enrichment | kib | ok | 2023-06-27 | 2023-07-07 |  | 1258170 | 1258170 | BUSH;TAIL ROPE ATTACHMENT POINT | BUSH;TYPE:TAIL ROPE ATTACHMENT POINT,MNFR:ABB,PTNO:3ASX0002669D5121,MNFR:01)ENGEXCEL,PTNO:01)EEGFBB91 | TAIL ROPE ATTACHMENT POINT,01)ENGEXCEL,01)EEGFBB91,BUSH | 3ASX0002669D5121 | 3000014 | ABB | ENGEXCEL | EEGFBB91 |  | ABB | 3ASX0002669D5121 |  |  | URL NOT FOUND | [10 empty] | CLEANSED | 31171600 Bushings | BUSH | NO MODIFIER | TYPE | TAIL ROPE ATTACHMENT POINT | NOMINAL SIZE |  | END CONNECTION |  | LENGTH |  | MATERIAL |  | COLOUR |  | COATING/FINISH |  | HAZARD CLASS |  | CERTIFICATION/STANDARD |  | ADDITIONAL FEATURES EN | [54 empty] | Production Completed
STP_009 | Data Enrichment | kib | ok | 2023-06-27 | 2023-07-07 |  | 1213434 | 1213434 | CYLINDER;DRVT,IFI31368,BRAKE | CYLINDER;MNFR:DRIVETRAIN,PTNO:IFI31368,ADDITIONAL FEATURES EN:BRAKE |  | IFI31368 | 3000461 | DRIVETRAIN | DRIVETRAIN | IFI31368 | [5 empty] | URL NOT FOUND | [10 empty] | CLEANSED | 25171710 Master cylinders | CYLINDER | BRAKE | TYPE |  | PORT SIZE |  | STROKE |  | CAPACITY |  | PRESSURE RATING |  | FLUID TYPE |  | MOUNTING TYPE |  | HOUSING MATERIAL |  | TEMPERATURE RATING |  | CERTIFICATION/STANDARD |  | ADDITIONAL FEATURES | [52 empty] | Production Completed
STP_009 | Data Enrichment | kib | ok | 2023-06-27 | 2023-07-07 |  | 1213445 | 1213445 | CYLINDER;DRVT,IFI31384,STEERNG | CYLINDER;MNFR:DRIVETRAIN,PTNO:IFI31384,ADDITIONAL FEATURES EN:STEERING |  | IFI31384 | 3000461 | DRIVETRAIN | DRIVETRAIN | IFI31384 | [5 empty] | URL NOT FOUND | [10 empty] | CLEANSED | 25171710 Master cylinders | CYLINDER | NO MODIFIER | TYPE | STEERING | CAPACITY |  | MATERIAL |  | SIZE |  | HAZARD CLASS |  | CERTIFICATION/STANDARD |  | ADDITIONAL FEATURES EN | [60 empty] | Production Completed
STP_009 | Data Enrichment | kib | ok | 2023-06-27 | 2023-07-07 |  | 1274612 | 1274612 | CYLINDER;ENER,01240973,HYDR,15 T,101 MM | CYLINDER;MNFR:ENERPAC,PTNO:01240973,ADDITIONAL FEATURES EN:HYDRAULIC,15 T,101 MM,MODEL:RC154 | 01)BLACKWOODS,01)1240973,CYLINDER,01)HYDRAULIC,02)15 T,101 MM,03)MODEL:RC154 | 1240973 | 3000270 | ENERPAC | ENERPAC | 01240973 |  | BLACKWOODS | RC154 |  |  | https://www.enerpac.com/en-us/rc-series-cylinders/general-purpose-cylinder/RC154 | [10 empty] | ENRICHED | 27121602 Hydraulic cylinders | CYLINDER | HYDRAULIC | TYPE |  | BORE DIAMETER | 101 MM | STROKE | 4 IN | PORT SIZE |  | MATERIAL |  | PRESSURE RATING |  | ROD END TYPE |  | SHAFT DIAMETER |  | TEMPERATURE RATING |  | MOUNTING TYPE |  | CERTIFICATION/STANDARD |  | ADDITIONAL FEATURES | CAPACITY:15 TON | [49 empty] | Production Completed
STP_009 | Data Enrichment | kib | ok | 2023-06-27 | 2023-07-07 |  | 1272814 | 1272814 | CYLINDER;ENER,03858806,HYDR,25 T,101 MM | CYLINDER;MNFR:ENERPAC,PTNO:03858806,ADDITIONAL FEATURES EN:HYDRAULIC,25 T,101 MM,MODEL:RC254 | 01)BLACKWOODS,01)3858806,CYLINDER,01)HYDRAULIC,02)25 T,101 MM,03)MODEL:RC254 | 3858806 | 3000270 | ENERPAC | ENERPAC | 03858806 |  | BLACKWOODS | RC254 |  |  | https://www.enerpac.com/en-us/rc-series-cylinders/general-purpose-cylinder/RC254 | [10 empty] | ENRICHED | 27121602 Hydraulic cylinders | CYLINDER | HYDRAULIC | TYPE |  | BORE DIAMETER | 101 MM | STROKE | 4 IN | PORT SIZE |  | MATERIAL |  | PRESSURE RATING |  | ROD END TYPE |  | SHAFT DIAMETER |  | TEMPERATURE RATING |  | MOUNTING TYPE |  | CERTIFICATION/STANDARD |  | ADDITIONAL FEATURES | CAPACITY:25 TON | [49 empty] | Production Completed
STP_009 | Data Enrichment | kib | ok | 2023-06-27 | 2023-07-07 | Processed based on Websource, Conflict w.r.t Input | 1272675 | 1272675 | CYLINDER;ENER,07892305,HOLW,20T,51MM,STL | CYLINDER;MNFR:ENERPAC,PTNO:07892305,ADDITIONAL FEATURES EN:HOLLOW,20T,51MM,STEEL,PT:07892305 | 01)BLACKWOODS,01)07892305,CYLINDER,01)HOLLOW,20T,51MM,STEEL,02)PT:07892305 | 7892305 | 3000270 | ENERPAC | ENERPAC | 07892305 | [5 empty] | https://www.blackwoods.com.au/pumps/hydraulic-cylinder/cylinder-single-acting-hollow-20-ton/cylinder-hollow-20t-51mm-enerpac-rch202/p/07892305 | [10 empty] | ENRICHED | 27121602 Hydraulic cylinders | CYLINDER | HYDRAULIC | TYPE | SINGLE ACTING,HOLLOW PLUNGER | BORE DIAMETER | 98 MM | STROKE | 51 MM LG | PORT SIZE |  | MATERIAL | STEEL | PRESSURE RATING |  | ROD END TYPE |  | SHAFT DIAMETER |  | TEMPERATURE RATING |  | MOUNTING TYPE |  | CERTIFICATION/STANDARD |  | ADDITIONAL FEATURES | CAPACITY:20 TON | [49 empty] | Production Completed
STP_009 | Data Enrichment | kib | ok | 2023-06-27 | 2023-07-07 | Processed based on Websource, Conflict w.r.t Input | 1273333 | 1273333 | CYLINDER;ENER,Q-28806/2/RC506,50TX6IN,ST | CYLINDER;MNFR:ENERPAC,PTNO:Q-28806/2/RC506,ADDITIONAL FEATURES EN:50TX6IN,STROKE |  | Q-28806/2/RC506 | 3000270 | ENERPAC | ENERPAC | RC506 |  |  | Q-28806/2 |  |  | https://www.enerpac.com/cylinders/general-purpose-cylinder/RC506 | [10 empty] | ENRICHED | 27121602 Hydraulic cylinders | CYLINDER | HYDRAULIC | TYPE |  | BORE DIAMETER |  | STROKE | 6 IN | PORT SIZE |  | MATERIAL |  | PRESSURE RATING |  | ROD END TYPE |  | SHAFT DIAMETER |  | TEMPERATURE RATING |  | MOUNTING TYPE |  | CERTIFICATION/STANDARD |  | ADDITIONAL FEATURES | CAPACITY:50 TON | [49 empty] | Production Completed
STP_009 | Data Enrichment | kib | ok | 2023-06-27 | 2023-07-07 | Processed based on Websource, Conflict w.r.t Input | 1211664 | 1211664 | CYLINDER;ENER,RC102 | CYLINDER;MNFR:ENERPAC,PTNO:RC102 |  | RC102 | 3000270 | ENERPAC | ENERPAC | RC102 | [5 empty] | https://www.enerpac.com/en-us/rc-series-cylinders/general-purpose-cylinder/RC102 | [10 empty] | ENRICHED | 27121602 Hydraulic cylinders | CYLINDER | HYDRAULIC | TYPE |  | BORE DIAMETER |  | STROKE | 2.3 IN | PORT SIZE |  | MATERIAL |  | PRESSURE RATING |  | ROD END TYPE |  | SHAFT DIAMETER |  | TEMPERATURE RATING |  | MOUNTING TYPE |  | CERTIFICATION/STANDARD |  | ADDITIONAL FEATURES | [50 empty] | Production Completed
STP_009 | Data Enrichment | kib | ok | 2023-06-27 | 2023-07-07 | Processed based on Websource, Conflict w.r.t Input | 1215865 | 1215865 | CYLINDER;ENER,RC104,SGL ACTING,10TX105MM | CYLINDER;MNFR:ENERPAC,PTNO:RC104,ADDITIONAL FEATURES EN:SGL ACTING,10TX105MM,RC SERIES | 01)COOPER FLUID SYSTEMS,01)RC104,CYLINDER,01)SGL ACTING,10TX105MM,RC SER | RC104 | 3000270 | ENERPAC | ENERPAC | RC104 |  | COOPER FLUID SYSTEMS |  |  |  | https://www.enerpac.com/en-us/rc-series-cylinders/general-purpose-cylinder/RC104 | [10 empty] | ENRICHED | 27121602 Hydraulic cylinders | CYLINDER | HYDRAULIC | TYPE | SINGLE ACTING | BORE DIAMETER | 105 MM | STROKE | 4.13 IN | PORT SIZE |  | MATERIAL |  | PRESSURE RATING |  | ROD END TYPE |  | SHAFT DIAMETER |  | TEMPERATURE RATING |  | MOUNTING TYPE |  | CERTIFICATION/STANDARD |  | ADDITIONAL FEATURES | CAPACITY:10 TON,RC SERIES | [49 empty] | Production Completed
STP_009 | Data Enrichment | kib | ok | 2023-06-27 | 2023-07-07 |  | 1273686 | 1273686 | CYLINDER;ENER,RC2514,HYDR,CAPACITY:25.8T | CYLINDER;MNFR:ENERPAC,PTNO:RC2514,ADDITIONAL FEATURES EN:HYDRAULIC,CAPACITY:25.8TON,STROKE:14.25 IN | 01)MITECH,01)RC2514,CYLINDER,01)HYDRAULIC,CAPACITY:25.8TON | RC2514 | 3000270 | ENERPAC | ENERPAC | RC2514 |  | MITECH |  |  |  | https://www.enerpac.com/en-us/rc-series-cylinders/general-purpose-cylinder/RC2514 | [10 empty] | CLEANSED | 27121602 Hydraulic cylinders | CYLINDER | HYDRAULIC | TYPE |  | BORE DIAMETER |  | STROKE | 14.25 IN | PORT SIZE |  | MATERIAL |  | PRESSURE RATING |  | ROD END TYPE |  | SHAFT DIAMETER |  | TEMPERATURE RATING |  | MOUNTING TYPE |  | CERTIFICATION/STANDARD |  | ADDITIONAL FEATURES | CAPACITY:25.8 TON | [49 empty] | Production Completed
STP_009 | Data Enrichment | kib | ok | 2023-06-27 | 2023-07-07 | Processed based on Websource, Conflict w.r.t Input | 1270797 | 1270797 | CYLINDER;ENER,RG-55,HYD,RG-55,ENERPAC | CYLINDER;MNFR:ENERPAC,PTNO:RG-55,ADDITIONAL FEATURES EN:HYD,RG-55,ENERPAC | 01)PRO-DRAULICS,01)RG-55,CYLINDER,01)HYD,RG-55,ENERPAC | RG-55 | 3000270 | ENERPAC | ENERPAC | RG-55 |  | PRO-DRAULICS |  |  |  | https://durapac.com/product/rg-series/ | [10 empty] | ENRICHED | 27121602 Hydraulic cylinders | CYLINDER | HYDRAULIC | TYPE |  | BORE DIAMETER | 28.7 MM | STROKE | 127 MM | PORT SIZE |  | MATERIAL |  | PRESSURE RATING |  | ROD END TYPE |  | SHAFT DIAMETER |  | TEMPERATURE RATING |  | MOUNTING TYPE |  | CERTIFICATION/STANDARD |  | ADDITIONAL FEATURES | [50 empty] | Production Completed
STP_009 | Data Enrichment | kib | ok | 2023-06-27 | 2023-07-07 | Processed based on Websource, Conflict w.r.t Input | 1211665 | 1211665 | CYLINDER;ENER,RSM200 | CYLINDER;MNFR:ENERPAC,PTNO:RSM200 |  | RSM200 | 3000270 | ENERPAC | ENERPAC | RSM200 | [5 empty] | https://www.enerpac.com/en-us/rsm-series-low-height-cylinders/low-height-cylinder/RSM200 | [10 empty] | ENRICHED | 27121602 Hydraulic cylinders | CYLINDER | HYDRAULIC | TYPE |  | BORE DIAMETER |  | STROKE | 0.50 IN | PORT SIZE |  | MATERIAL |  | PRESSURE RATING |  | ROD END TYPE |  | SHAFT DIAMETER |  | TEMPERATURE RATING |  | MOUNTING TYPE |  | CERTIFICATION/STANDARD |  | ADDITIONAL FEATURES | CAPACITY:22.1 TON | [49 empty] | Production Completed
STP_009 | Data Enrichment | kib | ok | 2023-06-27 | 2023-07-07 | Processed based on Websource, Conflict w.r.t Input | 1273876 | 1273876 | CYLINDER;ENER,RSM300,HYDR,CAPACITY:30T,S | CYLINDER;MNFR:ENERPAC,PTNO:RSM300,ADDITIONAL FEATURES EN:HYDRAULIC,CAPACITY:30T,STROKE:13 MM,MAXIMUM OPERATING PRESSURE:700 BAR | 01)J BLACKWOOD & SONS,01)03858301,CYLINDER,01)HYDRAULIC,CAPACITY:30T,02)STROKE:13 MM,MAXIMUM OPERAT | RSM300 | 3000270 | ENERPAC | ENERPAC | RSM300 |  | J BLACKWOOD & SONS |  |  |  | https://www.enerpac.com/en-us/rsm-series-low-height-cylinders/low-height-cylinder/RSM300 | [10 empty] | ENRICHED | 27121602 Hydraulic cylinders | CYLINDER | HYDRAULIC | TYPE |  | BORE DIAMETER |  | STROKE | 13 MM | PORT SIZE |  | MATERIAL |  | PRESSURE RATING | 700 BAR | ROD END TYPE |  | SHAFT DIAMETER |  | TEMPERATURE RATING |  | MOUNTING TYPE |  | CERTIFICATION/STANDARD |  | ADDITIONAL FEATURES | CAPACITY:30 TON | [49 empty] | Production Completed
STP_009 | Data Enrichment | kib | ok | 2023-06-27 | 2023-07-07 |  | 1272619 | 1272619 | CYLINDER;HYS,1565290,WHL,BORE:1-1/8 IN | CYLINDER;MNFR:HYSTER,PTNO:1565290,ADDITIONAL FEATURES EN:WHEEL,BORE:1-1/8 IN | 01)UNITED EQUIPMENT,01)1565290,CYLINDER,01)WHEEL,02)BORE:1-1/8 IN | 1565290 | 3000023 | HYSTER | HYSTER | 1565290 |  | UNITED EQUIPMENT |  |  |  | https://lifttrucksupplyinc.com/product/hyster-forklift-brake-wheel-cylinder-1565290/ | [10 empty] | CLEANSED | 25171710 Master cylinders | CYLINDER | BRAKE | TYPE | WHEEL | PORT SIZE |  | STROKE |  | CAPACITY |  | PRESSURE RATING |  | FLUID TYPE |  | MOUNTING TYPE |  | HOUSING MATERIAL |  | TEMPERATURE RATING |  | CERTIFICATION/STANDARD |  | ADDITIONAL FEATURES | BORE SIZE:1-1/8 IN | [51 empty] | Production Completed
STP_009 | Data Enrichment | kib | ok | 2023-06-27 | 2023-07-07 | Processed based on Websource, Conflict w.r.t Input | 1273069 | 1273069 | CYLINDER;HYS,2082826,TLT,101.8 MM BORE | CYLINDER;MNFR:HYSTER,PTNO:2082826,ADDITIONAL FEATURES EN:TILT,101.8 MM BORE | 01)ADAPT-A-LIFT GROUP PTY LT,01)2082826,CYLINDER,01)TILT,101.8 MM BORE | 2082826 | 3000023 | HYSTER | HYSTER | 2082826 |  | ADAPT-A-LIFT GROUP PTY LTD |  |  |  | https://forklifthydraulics.com/products/hys2082826?_pos=1&_sid=dfb4e8606&_ss=r | [10 empty] | ENRICHED | 27121602 Hydraulic cylinders | CYLINDER | HYDRAULIC | TYPE | TILT | BORE DIAMETER | 101.8 MM | STROKE |  | PORT SIZE |  | MATERIAL |  | PRESSURE RATING |  | ROD END TYPE |  | SHAFT DIAMETER |  | TEMPERATURE RATING |  | MOUNTING TYPE |  | CERTIFICATION/STANDARD |  | ADDITIONAL FEATURES | [50 empty] | Production Completed
STP_009 | Data Enrichment | kib | ok | 2023-06-27 | 2023-07-07 | Processed based on Websource, Conflict w.r.t Input | 1273068 | 1273068 | CYLINDER;HYS,2090626,TLT,101.8 MM BORE | CYLINDER;MNFR:HYSTER,PTNO:2090626,ADDITIONAL FEATURES EN:TILT,101.8 MM BORE | 01)ADAPT-A-LIFT GROUP PTY LT,01)2090626,CYLINDER,01)TILT,101.8 MM BORE | 2090626 | 3000023 | HYSTER | HYSTER | 2090626 |  | ADAPT-A-LIFT GROUP PTY LTD |  |  |  | https://forklifthydraulics.com/products/hys2090626?_pos=1&_sid=26dfad301&_ss=r | [10 empty] | ENRICHED | 27121602 Hydraulic cylinders | CYLINDER | HYDRAULIC | TYPE | TILT | BORE DIAMETER | 101.8 MM | STROKE |  | PORT SIZE |  | MATERIAL |  | PRESSURE RATING |  | ROD END TYPE |  | SHAFT DIAMETER |  | TEMPERATURE RATING |  | MOUNTING TYPE |  | CERTIFICATION/STANDARD |  | ADDITIONAL FEATURES | [50 empty] | Production Completed
STP_009 | Data Enrichment | kib | ok | 2023-06-27 | 2023-07-07 |  | 1273912 | 1273912 | CYLINDER;PRKH,127.0-C-BB-2H-R-L-S-1-4-A- | CYLINDER;MNFR:PARKER HANNIFIN,PTNO:127.0-C-BB-2H-R-L-S-1-4-A-C x500mm M-1-1,ADDITIONAL FEATURES EN:2H HYDRAULIC CYLINDER, 127 BORE, 500MM STROKE | 01)PRO-DRAULICS,01)127.0-C-BB-2H-R-L-S-1-4-A-C,CYLINDER,01)2H HYDRAULIC CYLINDER, 127 | 127.0-C-BB-2H-R-L-S-1-4-A-C x500mm M-1-,3000331,,,,,,,,00,,,,,,,,,,,,,B,,,,,,,,,,,,,,,,000000000,, ,1273913,20230419,KROHATGI1,20230419,KROHATGI1,KELVQDBC,,ERSA,M,4090,000000000001610026,EA,,",,,,,,000,,,",,,,,0.000,0.000,KG,0.000,,,,,,,,,0.000,,,,,,,,0.000,0.000,0.000,,,,0.000,,0.000,,0.0,0.0,,,,,0,0,,,,,0,0,0,KELVQDBC,30102400,Z1,,00000000,00000000,,,,690950000" | 3000331 | PARKER HANNIFIN | PARKER HANNIFIN | 127.0-C-BB-2H-R-L-S-1-4-A-C x500mm M-1-1 |  | PRO-DRAULICS | 2H |  |  | https://www.arvihitech.co.in/images/2h-cylinders-larger-bore.pdf | [10 empty] | CLEANSED | 27121602 Hydraulic cylinders | CYLINDER | HYDRAULIC | TYPE |  | BORE DIAMETER | 127 MM | STROKE | 500 MM | PORT SIZE |  | MATERIAL |  | PRESSURE RATING |  | ROD END TYPE |  | SHAFT DIAMETER |  | TEMPERATURE RATING |  | MOUNTING TYPE |  | CERTIFICATION/STANDARD |  | ADDITIONAL FEATURES | [50 empty] | Production Completed
STP_009 | Data Enrichment | kib | ok | 2023-06-27 | 2023-07-07 |  | 1213685 | 1213685 | CYLINDER;SIE,05.002/ITEM 1 | CYLINDER;MNFR:SIEMENS,PTNO:05.002/ITEM 1 | CYLINDER | 05.002/ITEM 1 | 3000032 | SIEMENS | SIEMENS | 5.002 | [5 empty] | URL NOT FOUND |  | 1 | [8 empty] | CLEANSED | 25171710 Master cylinders | CYLINDER | NO MODIFIER | TYPE |  | CAPACITY |  | MATERIAL |  | SIZE |  | HAZARD CLASS |  | CERTIFICATION/STANDARD |  | ADDITIONAL FEATURES EN | [60 empty] | Production Completed
STP_009 | Data Enrichment | kib | ok | 2023-06-27 | 2023-07-07 |  | 1213686 | 1213686 | CYLINDER;SIE,05.007/ITEM 1 | CYLINDER;MNFR:SIEMENS,PTNO:05.007/ITEM 1 | CYLINDER | 05.007/ITEM 1 | 3000032 | SIEMENS | SIEMENS | 5.007 | [5 empty] | URL NOT FOUND |  | 1 | [8 empty] | CLEANSED | 25171710 Master cylinders | CYLINDER | NO MODIFIER | TYPE |  | CAPACITY |  | MATERIAL |  | SIZE |  | HAZARD CLASS |  | CERTIFICATION/STANDARD |  | ADDITIONAL FEATURES EN | [60 empty] | Production Completed
STP_009 | Data Enrichment | kib | ok | 2023-06-27 | 2023-07-07 |  | 1321981 | 1321981 | CYLINDER;SIE,06.006/ITEM 20 | CYLINDER;MNFR:SIEMENS,PTNO:06.006/ITEM 20 | CYLINDER | 06.006/ITEM 20 | 3000032 | SIEMENS | SIEMENS | 6.006 | [5 empty] | URL NOT FOUND |  | 20 | [8 empty] | CLEANSED | 25171710 Master cylinders | CYLINDER | NO MODIFIER | TYPE |  | CAPACITY |  | MATERIAL |  | SIZE |  | HAZARD CLASS |  | CERTIFICATION/STANDARD |  | ADDITIONAL FEATURES EN | [60 empty] | Production Completed
STP_009 | Data Enrichment | kib | ok | 2023-06-27 | 2023-07-07 |  | 1272621 | 1272621 | GAUGE,PRES;DEM,68192518,100MM,-25TO+15MB | GAUGE,PRESSURE;MNFR:DEMAG,PTNO:68192518,ADDITIONAL FEATURES EN:100MM,-25TO+15MBAR,BRAND:WIKA |  | 68192518 | 3000026 | DEMAG | DEMAG | 68192518 | [5 empty] | URL NOT FOUND | [10 empty] | CLEANSED | 41112412 Pressure gauge | GAUGE | PRESSURE | MEASURING RANGE | -25 TO 15 MBAR | DIAL SIZE | 100 MM | PROCESS CONNECTION |  | CONNECTION LOCATION |  | MOUNTING TYPE |  | ACCURACY |  | DISPLAY TYPE |  | TUBE MATERIAL |  | CONNECTION MATERIAL |  | CASE MATERIAL |  | FILLER MATERIAL |  | HAZARD CLASS |  | CERTIFICATION/STANDARD |  | ADDITIONAL FEATURES EN | BRAND:WIKA | [45 empty] | Production Completed
STP_009 | Data Enrichment | kib | ok | 2023-06-27 | 2023-07-07 |  | 1258135 | 1258135 | GAUGE,PRES;DONA,P562709,1/4 IN NPT,0-110 | GAUGE,PRESSURE;MNFR:DONALDSON COMPANY INC,PTNO:P562709,ADDITIONAL FEATURES EN:1/4 IN NPT,0-11 BAR,0-160 PSI,BOTTOM MOUNT | 01)BLACKWOODS,01)2142752,GAUGE,PRESSURE,01)1/4 IN NPT,0-11 BAR,0-160 P | P562709 | 3000264 | DONALDSON COMPANY INC | DONALDSON COMPANY INC | P562709 |  | BLACKWOODS |  |  |  | https://shop.donaldson.com/store/en-in/product/P562709/24654?_requestid=9648043 | [10 empty] | ENRICHED | 41112412 Pressure gauge | GAUGE | PRESSURE | MEASURING RANGE | 0 TO 11 BAR/0 TO 160 PSI | DIAL SIZE |  | PROCESS CONNECTION | 1/4 IN NPT | CONNECTION LOCATION | BOTTOM MOUNT | MOUNTING TYPE |  | ACCURACY |  | DISPLAY TYPE |  | TUBE MATERIAL |  | CONNECTION MATERIAL |  | CASE MATERIAL |  | FILLER MATERIAL |  | HAZARD CLASS |  | CERTIFICATION/STANDARD |  | ADDITIONAL FEATURES EN | [46 empty] | Production Completed
STP_009 | Data Enrichment | kib | ok | 2023-06-27 | 2023-07-07 |  | 1272933 | 1272933 | GAUGE,PRES;DRAG,3331209,HP TEST,300 BAR | GAUGE,PRESSURE;MNFR:DRAEGER,PTNO:3331209,ADDITIONAL FEATURES EN:HP TEST,300 BAR /AIR | 01)ALLIANCE SAFETY EQUIPMENT,01)3331209,GAUGE,PRESSURE,01)HP TEST,300 BAR /AIR | 3331209 | 3000423 | DRAEGER | DRAEGER | 3331209 |  | ALLIANCE SAFETY EQUIPMENT |  |  |  | https://www.thesafetyequipmentstore.com/DRAEGER-3331209.html | [10 empty] | CLEANSED | 41112412 Pressure gauge | GAUGE | PRESSURE | MEASURING RANGE | 300 BAR /AIR | DIAL SIZE |  | PROCESS CONNECTION |  | CONNECTION LOCATION |  | MOUNTING TYPE |  | ACCURACY |  | DISPLAY TYPE |  | TUBE MATERIAL |  | CONNECTION MATERIAL |  | CASE MATERIAL |  | FILLER MATERIAL |  | HAZARD CLASS |  | CERTIFICATION/STANDARD |  | ADDITIONAL FEATURES EN | HP TEST | [45 empty] | Production Completed
STP_009 | Data Enrichment | kib | ok | 2023-06-27 | 2023-07-07 |  | 1217338 | 1217338 | GAUGE,PRES;DRVT,EMI-ELP-165645,400 BAR ( | GAUGE,PRESSURE;MNFR:DRIVETRAIN,PTNO:EMI-ELP-165645,ADDITIONAL FEATURES EN:400 BAR ( 5800 PSI ),LIQUD FILLED,63MM | 01)DRIVETRAIN AUSTRALIA,01)EMI-ELP-165645,GAUGE,PRESSURE,01)400 BAR ( 5800 PSI ),LIQUD | EMI-ELP-165645 | 3000461 | DRIVETRAIN AUSTRALIA | DRIVETRAIN | EMI-ELP-165645 | [5 empty] | URL NOT FOUND | [10 empty] | CLEANSED | 41112412 Pressure gauge | GAUGE | PRESSURE | MEASURING RANGE | 400 BAR/5800 PSI | DIAL SIZE | 63 MM | PROCESS CONNECTION |  | CONNECTION LOCATION |  | MOUNTING TYPE |  | ACCURACY |  | DISPLAY TYPE |  | TUBE MATERIAL |  | CONNECTION MATERIAL |  | CASE MATERIAL |  | FILLER MATERIAL |  | HAZARD CLASS |  | CERTIFICATION/STANDARD |  | ADDITIONAL FEATURES EN | LIQUD FILLED | [45 empty] | Production Completed
STP_009 | Data Enrichment | kib | ok | 2023-06-27 | 2023-07-07 |  | 1217339 | 1217339 | GAUGE,PRES;DRVT,EMI-ELP-165646,200 BAR ( | GAUGE,PRESSURE;MNFR:DRIVETRAIN,PTNO:EMI-ELP-165646,ADDITIONAL FEATURES EN:200 BAR ( 3000 PSI ),LIQUID FILLED | 01)DRIVETRAIN AUSTRALIA,01)EMI-ELP-165646,GAUGE,PRESSURE,01)200 BAR ( 3000 PSI ),LIQUID | EMI-ELP-165646 | 3000461 | DRIVETRAIN AUSTRALIA | DRIVETRAIN | EMI-ELP-165646 | [5 empty] | URL NOT FOUND | [10 empty] | CLEANSED | 41112412 Pressure gauge | GAUGE | PRESSURE | MEASURING RANGE | 200 BAR/3000 PSI | DIAL SIZE |  | PROCESS CONNECTION |  | CONNECTION LOCATION |  | MOUNTING TYPE |  | ACCURACY |  | DISPLAY TYPE |  | TUBE MATERIAL |  | CONNECTION MATERIAL |  | CASE MATERIAL |  | FILLER MATERIAL |  | HAZARD CLASS |  | CERTIFICATION/STANDARD |  | ADDITIONAL FEATURES EN | LIQUID FILLED | [45 empty] | Production Completed
STP_009 | Data Enrichment | kib | ok | 2023-06-27 | 2023-07-07 |  | 1217340 | 1217340 | GAUGE,PRES;DRVT,EMI-ELP-165648,100 BAR ( | GAUGE,PRESSURE;MNFR:DRIVETRAIN,PTNO:EMI-ELP-165648,ADDITIONAL FEATURES EN:100 BAR ( 1500 PSI ),LIQUID FILLED | 01)DRIVETRAIN AUSTRALIA,01)EMI-ELP-165648,GAUGE,PRESSURE,01)100 BAR ( 1500 PSI ),LIQUID | EMI-ELP-165648 | 3000461 | DRIVETRAIN AUSTRALIA | DRIVETRAIN | EMI-ELP-165648 | [5 empty] | URL NOT FOUND | [10 empty] | CLEANSED | 41112412 Pressure gauge | GAUGE | PRESSURE | MEASURING RANGE | 100 BAR/1500 PSI | DIAL SIZE |  | PROCESS CONNECTION |  | CONNECTION LOCATION |  | MOUNTING TYPE |  | ACCURACY |  | DISPLAY TYPE |  | TUBE MATERIAL |  | CONNECTION MATERIAL |  | CASE MATERIAL |  | FILLER MATERIAL |  | HAZARD CLASS |  | CERTIFICATION/STANDARD |  | ADDITIONAL FEATURES EN | LIQUID FILLED | [45 empty] | Production Completed
STP_009 | Data Enrichment | kib | ok | 2023-06-27 | 2023-07-07 |  | 1217341 | 1217341 | GAUGE,PRES;DRVT,EMI-ELP-165649,250 BAR ( | GAUGE,PRESSURE;MNFR:DRIVETRAIN,PTNO:EMI-ELP-165649,ADDITIONAL FEATURES EN:250 BAR ( 3500 PSI ),LIQUID FILLED | 01)DRIVETRAIN AUSTRALIA,01)EMI-ELP-165649,GAUGE,PRESSURE,01)250 BAR ( 3500 PSI ),LIQUID | EMI-ELP-165649 | 3000461 | DRIVETRAIN AUSTRALIA | DRIVETRAIN | EMI-ELP-165649 | [5 empty] | URL NOT FOUND | [10 empty] | CLEANSED | 41112412 Pressure gauge | GAUGE | PRESSURE | MEASURING RANGE | 250 BAR/3500 PSI | DIAL SIZE |  | PROCESS CONNECTION |  | CONNECTION LOCATION |  | MOUNTING TYPE |  | ACCURACY |  | DISPLAY TYPE |  | TUBE MATERIAL |  | CONNECTION MATERIAL |  | CASE MATERIAL |  | FILLER MATERIAL |  | HAZARD CLASS |  | CERTIFICATION/STANDARD |  | ADDITIONAL FEATURES EN | LIQUID FILLED | [45 empty] | Production Completed
STP_009 | Data Enrichment | kib | ok | 2023-06-27 | 2023-07-07 |  | 1213107 | 1213107 | GAUGE,PRES;DRVT,IFI01790,OIL TEMP | GAUGE,PRESSURE;MNFR:DRIVETRAIN,PTNO:IFI01790,ADDITIONAL FEATURES EN:OIL TEMP | 01)DRIVETRAIN AUSTRALIA,01)IFI01790,GAUGE,PRESSURE,01)OIL TEMP | IFI01790 | 3000461 | DRIVETRAIN AUSTRALIA | DRIVETRAIN | IFI01790 | [5 empty] | URL NOT FOUND | [10 empty] | CLEANSED | 41112412 Pressure gauge | GAUGE | PRESSURE | MEASURING RANGE |  | DIAL SIZE |  | PROCESS CONNECTION |  | CONNECTION LOCATION |  | MOUNTING TYPE |  | ACCURACY |  | DISPLAY TYPE |  | TUBE MATERIAL |  | CONNECTION MATERIAL |  | CASE MATERIAL |  | FILLER MATERIAL |  | HAZARD CLASS |  | CERTIFICATION/STANDARD |  | ADDITIONAL FEATURES EN | OIL TEMP | [45 empty] | Production Completed
STP_009 | Data Enrichment | kib | ok | 2023-06-27 | 2023-07-07 |  | 1213371 | 1213371 | GAUGE,PRES;DRVT,IFI28183,0-3000 PSI | GAUGE,PRESSURE;MNFR:DRIVETRAIN,PTNO:IFI28183,ADDITIONAL FEATURES EN:0-3000 PSI |  | IFI28183 | 3000461 | DRIVETRAIN AUSTRALIA | DRIVETRAIN | IFI28183 | [5 empty] | URL NOT FOUND | [10 empty] | CLEANSED | 41112412 Pressure gauge | GAUGE | PRESSURE | MEASURING RANGE | 0 TO 3000 PSI | DIAL SIZE |  | PROCESS CONNECTION |  | CONNECTION LOCATION |  | MOUNTING TYPE |  | ACCURACY |  | DISPLAY TYPE |  | TUBE MATERIAL |  | CONNECTION MATERIAL |  | CASE MATERIAL |  | FILLER MATERIAL |  | HAZARD CLASS |  | CERTIFICATION/STANDARD |  | ADDITIONAL FEATURES EN | [46 empty] | Production Completed
STP_009 | Data Enrichment | kib | ok | 2023-06-27 | 2023-07-07 |  | 1211483 | 1211483 | GAUGE,PRES;FLUK,700G27 | GAUGE,PRES;MNFR:FLUKE,PTNO:700G27 |  | 700G27 | 3000278 | FLUKE | FLUKE | 700G27 | [5 empty] | https://www.chipsmall.com/Products/FLUKE-700G27_12884195.html?gclid=CjwKCAjwzJmlBhBBEiwAEJyLuyz5kmnvdXa-nhlEcH65MukzBbZieWfJRmct0sMpqYQvuLtVWHHB2BoCgTYQAvD_BwE | [10 empty] | ENRICHED | 41112412 Pressure gauge | GAUGE | PRESSURE | MEASURING RANGE | 300 PSIG | DIAL SIZE |  | PROCESS CONNECTION |  | CONNECTION LOCATION |  | MOUNTING TYPE |  | ACCURACY |  | DISPLAY TYPE |  | TUBE MATERIAL |  | CONNECTION MATERIAL |  | CASE MATERIAL |  | FILLER MATERIAL |  | HAZARD CLASS |  | CERTIFICATION/STANDARD |  | ADDITIONAL FEATURES EN | [46 empty] | Production Completed
STP_009 | Data Enrichment | kib | ok | 2023-06-27 | 2023-07-07 | Processed based on Websource, Conflict w.r.t Input | 1273118 | 1273118 | GAUGE,PRES;FLUK,700G30,DGTL,0-5000PSI | GAUGE,PRESSURE;MNFR:FLUKE,PTNO:700G30,ADDITIONAL FEATURES EN:DIGITAL,0-5000PSI | 01)CNW (MOUNT ISA) ELECT WHO,01)FLU700G30,GAUGE,PRESSURE,01)DIGITAL,0-5000PSI | 700G30 | 3000278 | FLUKE | FLUKE | 700G30 |  | CNW ELECTRICAL MOUNT ISA WHOLESALE |  |  |  | https://www.fluke-direct.com/product/fluke-700g-precision-pressure-test-gauge-5000-psig | [10 empty] | ENRICHED | 41112414 Pressure calibrator | CALIBRATOR | PRESSURE | TYPE |  | MEASURING RANGE | -14 TO 5000 PSI | ACCURACY |  | DISPLAY TYPE | DIGITAL | VOLTAGE RATING |  | CURRENT RATING |  | CONNECTION TYPE |  | MATERIAL |  | SIZE |  | TEMPERATURE RATING |  | HAZARD CLASS |  | CERTIFICATION/STANDARD |  | ADDITIONAL FEATURES | [48 empty] | Production Completed
STP_009 | Data Enrichment | kib | ok | 2023-06-27 | 2023-07-07 | Processed based on Websource, Conflict w.r.t Input | 1269027 | 1269027 | GAUGE,PRES;FLUK,FLU700G29,3000 PSIG | GAUGE,PRESSURE;MNFR:FLUKE,PTNO:FLU700G29,ADDITIONAL FEATURES EN:3000 PSIG | 01)CNW (MOUNT ISA) ELECT WHO,01)FLU700G29,GAUGE,PRESSURE,01)3000 PSIG | FLU700G29 | 3000278 | FLUKE | FLUKE | FLU700G29 |  | CNW ELECTRICAL MOUNT ISA WHOLESALE |  |  |  | https://www.tooldiscounter.com/product/fluke-precision-pressure-gauge-calibrator-14-to-3000-psi-flu700g29 | [10 empty] | ENRICHED | 41112414 Pressure calibrator | CALIBRATOR | PRESSURE | TYPE |  | MEASURING RANGE | -14 TO 3000 PSI | ACCURACY |  | DISPLAY TYPE |  | VOLTAGE RATING |  | CURRENT RATING |  | CONNECTION TYPE |  | MATERIAL |  | SIZE |  | TEMPERATURE RATING |  | HAZARD CLASS |  | CERTIFICATION/STANDARD |  | ADDITIONAL FEATURES | [48 empty] | Production Completed
STP_009 | Data Enrichment | kib | ok | 2023-06-27 | 2023-07-07 |  | 1275731 | 1275731 | GAUGE,PRES;FUCH,3561000,200PSI/16BAR | GAUGE,PRESSURE;MNFR:FUCHS LUBRICANTS,PTNO:3561000,ADDITIONAL FEATURES EN:200PSI/16BAR | 01)FUCHS LUBRICANTS (A'SIA),01)3561000,GAUGE,PRESSURE,01)200PSI/16BAR | 3561000 | 3000427 | FUCHS LUBRICANTS | FUCHS LUBRICANTS (A'SIA) | 3561000 | [5 empty] | URL NOT FOUND | [10 empty] | CLEANSED | 41112412 Pressure gauge | GAUGE | PRESSURE | MEASURING RANGE | 16 BAR/200 PSI | DIAL SIZE |  | PROCESS CONNECTION |  | CONNECTION LOCATION |  | MOUNTING TYPE |  | ACCURACY |  | DISPLAY TYPE |  | TUBE MATERIAL |  | CONNECTION MATERIAL |  | CASE MATERIAL |  | FILLER MATERIAL |  | HAZARD CLASS |  | CERTIFICATION/STANDARD |  | ADDITIONAL FEATURES EN | [46 empty] | Production Completed
STP_009 | Data Enrichment | kib | ok | 2023-06-27 | 2023-07-07 |  | 1271030 | 1271030 | GAUGE,PRES;HYDA,6003705 | GAUGE,PRESSURE;MNFR:HYDAC,PTNO:6003705 | 01)ISADRAULICS,01)6003705,GAUGE,PRESSURE | 6003705 | 3000292 | HYDAC | HYDAC | 6003705 |  | ISADRAULICS |  |  |  | https://www.hydraulicsdirect.com.au/6003705 | [10 empty] | ENRICHED | 41112412 Pressure gauge | GAUGE | PRESSURE | MEASURING RANGE | 400 BAR | DIAL SIZE | 100 MM | PROCESS CONNECTION | 1/2 IN BSPP | CONNECTION LOCATION | BOTTOM ENTRY | MOUNTING TYPE |  | ACCURACY |  | DISPLAY TYPE |  | TUBE MATERIAL |  | CONNECTION MATERIAL |  | CASE MATERIAL |  | FILLER MATERIAL |  | HAZARD CLASS |  | CERTIFICATION/STANDARD |  | ADDITIONAL FEATURES EN | [46 empty] | Production Completed
STP_009 | Data Enrichment | kib | ok | 2023-06-27 | 2023-07-07 |  | 1271850 | 1271850 | GAUGE,PRES;HYDA,6007003 | GAUGE,PRESSURE;MNFR:HYDAC,PTNO:6007003 | 01)ISADRAULICS,01)6007003,GAUGE,PRESSURE | 6007003 | 3000292 | HYDAC | HYDAC | 6007003 |  | ISADRAULICS |  |  |  | https://www.hydraulicsdirect.com.au/6007003 | [10 empty] | ENRICHED | 41112412 Pressure gauge | GAUGE | PRESSURE | MEASURING RANGE | 250 BAR | DIAL SIZE | 63 MM | PROCESS CONNECTION | 1/4 IN BSPP | CONNECTION LOCATION | REAR ENTRY | MOUNTING TYPE |  | ACCURACY |  | DISPLAY TYPE |  | TUBE MATERIAL |  | CONNECTION MATERIAL |  | CASE MATERIAL |  | FILLER MATERIAL |  | HAZARD CLASS |  | CERTIFICATION/STANDARD |  | ADDITIONAL FEATURES EN | [46 empty] | Production Completed
STP_009 | Data Enrichment | kib | ok | 2023-06-27 | 2023-07-07 |  | 1217022 | 1217022 | GAUGE,PRES;SKF,SPG-100-01000-01-S-B08,BS | GAUGE,PRESSURE;MNFR:SKF,PTNO:SPG-100-01000-01-S-B08,ADDITIONAL FEATURES EN:BSPP,0-1000BAR,1/2 | 01)ISADRAULICS,01)SPG-100-01000-01-S-B08,GAUGE,PRESSURE,01)BSPP,02)0-1000BAR,1/2 | SPG-100-01000-01-S-B08 | 3000348 | SKF | SKF | SPG-100-01000-01-S-B08 |  | ISADRAULICS |  |  |  | https://stauff.com/en/products/1910000744 | [10 empty] | ENRICHED | 41112412 Pressure gauge | GAUGE | PRESSURE | MEASURING RANGE | 0 TO 1000 BAR | DIAL SIZE | 100 MM | PROCESS CONNECTION | 1/2 IN BSPP | CONNECTION LOCATION |  | MOUNTING TYPE |  | ACCURACY |  | DISPLAY TYPE |  | TUBE MATERIAL | STAINLESS STEEL | CONNECTION MATERIAL |  | CASE MATERIAL |  | FILLER MATERIAL |  | HAZARD CLASS |  | CERTIFICATION/STANDARD |  | ADDITIONAL FEATURES EN | [46 empty] | Production Completed
STP_009 | Data Enrichment | kib | ok | 2023-06-27 | 2023-07-07 |  | 1273109 | 1273109 | GAUGE,PRES;STAU,SPG63-10-1-RBU,0-10BAR | GAUGE,PRESSURE;MNFR:STAUFF HYDRAULIC ACCESSORY,PTNO:SPG63-10-1-RBU,ADDITIONAL FEATURES EN:0-10BAR | 01)ISADRAULICS,01)SPG63-10-1-RBU,GAUGE,PRESSURE,01)0-10BAR | SPG63-10-1-RBU | 3000351 | STAUFF HYDRAULIC ACCESSOR | STAUFF HYDRAULIC ACCESSORY | SPG63-10-1-RBU |  | ISADRAULICS |  |  |  | URL NOT FOUND | [10 empty] | CLEANSED | 41112412 Pressure gauge | GAUGE | PRESSURE | MEASURING RANGE | 0 TO 10 BAR | DIAL SIZE |  | PROCESS CONNECTION |  | CONNECTION LOCATION |  | MOUNTING TYPE |  | ACCURACY |  | DISPLAY TYPE |  | TUBE MATERIAL |  | CONNECTION MATERIAL |  | CASE MATERIAL |  | FILLER MATERIAL |  | HAZARD CLASS |  | CERTIFICATION/STANDARD |  | ADDITIONAL FEATURES EN | [46 empty] | Production Completed
STP_009 | Data Enrichment | kib | ok | 2023-06-27 | 2023-07-07 |  | 1270341 | 1270341 | GAUGE,PRES;STAU,SPG63-400-1-RBU,63MM,0-4 | GAUGE,PRESSURE;MNFR:STAUFF HYDRAULIC ACCESSORY,PTNO:SPG63-400-1-RBU,ADDITIONAL FEATURES EN:63MM,0-400BAR/5800PSI,1/4" BSPP(M) | 01)COOPER FLUID SYSTEMS,01)SPG63-400-1-RBU,01)63MM,0-400BAR/5800PSI,1/4" | SPG63-400-1-RBU | 3000351 | STAUFF HYDRAULIC ACCESSOR | STAUFF HYDRAULIC ACCESSORY | SPG63-400-1-RBU |  | COOPER FLUID SYSTEMS |  |  |  | https://www.oilsolutions.com.au/wp-content/uploads/513-Stauff_Pressure_Gauges__Test_Kits-1.pdf | [10 empty] | CLEANSED | 41112412 Pressure gauge | GAUGE | PRESSURE | MEASURING RANGE | 0 TO 400 BAR/5800 PSI | DIAL SIZE | 63 MM | PROCESS CONNECTION | 1/4 IN MBSPP | CONNECTION LOCATION |  | MOUNTING TYPE |  | ACCURACY |  | DISPLAY TYPE |  | TUBE MATERIAL |  | CONNECTION MATERIAL |  | CASE MATERIAL |  | FILLER MATERIAL |  | HAZARD CLASS |  | CERTIFICATION/STANDARD |  | ADDITIONAL FEATURES EN | [46 empty] | Production Completed
STP_009 | Data Enrichment | kib | ok | 2023-06-27 | 2023-07-07 |  | 1273108 | 1273108 | GAUGE,PRES;STAU,SPG63-6-1-RBU,0-6BAR | GAUGE,PRESSURE;MNFR:STAUFF HYDRAULIC ACCESSORY,PTNO:SPG63-6-1-RBU,ADDITIONAL FEATURES EN:0-6BAR | 01)ISADRAULICS,01)SPG63-6-1-RBU,GAUGE,PRESSURE,01)0-6BAR | SPG63-6-1-RBU | 3000351 | STAUFF HYDRAULIC ACCESSOR | STAUFF HYDRAULIC ACCESSORY | SPG63-6-1-RBU |  | ISADRAULICS |  |  |  | https://www.oilsolutions.com.au/wp-content/uploads/513-Stauff_Pressure_Gauges__Test_Kits-1.pdf | [10 empty] | CLEANSED | 41112412 Pressure gauge | GAUGE | PRESSURE | MEASURING RANGE | 0 TO 6 BAR/90 PSI | DIAL SIZE |  | PROCESS CONNECTION |  | CONNECTION LOCATION |  | MOUNTING TYPE |  | ACCURACY |  | DISPLAY TYPE |  | TUBE MATERIAL |  | CONNECTION MATERIAL |  | CASE MATERIAL |  | FILLER MATERIAL |  | HAZARD CLASS |  | CERTIFICATION/STANDARD |  | ADDITIONAL FEATURES EN | [46 empty] | Production Completed
STP_009 | Data Enrichment | kib | ok | 2023-06-27 | 2023-07-07 |  | 1220417 | 1220417 | GAUGE;ABB,2758-250 | GAUGE;MNFR:ABB,PTNO:2758-250 | GAUGE | 2758-250 | 3000014 | ABB | ABB | 2758-250 | [5 empty] | URL NOT FOUND | [10 empty] | CLEANSED | 41111900 Indicating and recording instruments | GAUGE | NO MODIFIER | TYPE |  | MEASURING RANGE |  | MATERIAL |  | SIZE |  | PROCESS CONNECTION |  | ACCURACY |  | HAZARD CLASS |  | CERTIFICATION/STANDARD |  | ADDITIONAL FEATURES EN | [56 empty] | Production Completed
STP_009 | Data Enrichment | kib | ok | 2023-06-27 | 2023-07-07 |  | 1218315 | 1218315 | GAUGE;ALIM,3001 134 100 | GAUGE;MNFR:ALIMAK,PTNO:3001 134 100 |  | 3001 134 100 | 3000412 | ALIMAK | ALIMAK | 3001 134 100 | [5 empty] | URL NOT FOUND | [10 empty] | CLEANSED | 41111900 Indicating and recording instruments | GAUGE | NO MODIFIER | TYPE |  | MEASURING RANGE |  | MATERIAL |  | SIZE |  | PROCESS CONNECTION |  | ACCURACY |  | HAZARD CLASS |  | CERTIFICATION/STANDARD |  | ADDITIONAL FEATURES EN | [56 empty] | Production Completed
STP_009 | Data Enrichment | kib | ok | 2023-06-27 | 2023-07-07 |  | 1213094 | 1213094 | GAUGE;DRVT,IFI01207,WATER TEMP | GAUGE;MNFR:DRIVETRAIN,PTNO:IFI01207,ADDITIONAL FEATURES EN:WATER TEMP | 01)DRIVETRAIN AUSTRALIA,01)IFI01207,GAUGE,01)WATER TEMP | IFI01207 | 3000461 | DRIVETRAIN | DRIVETRAIN AUSTRALIA | IFI01207 | [5 empty] | URL NOT FOUND | [10 empty] | CLEANSED | 41112222 Temperature gauge | GAUGE | TEMPERATURE | TYPE | WATER | MEASURING RANGE |  | ACCURACY |  | DIAL SIZE |  | GRADUATION |  | RESOLUTION |  | DISPLAY TYPE |  | CASE FILLING |  | CASE MATERIAL |  | CAPILLARY MATERIAL |  | STEM SIZE |  | STEM MATERIAL |  | CAPILLARY LENGTH |  | PROCESS CONNECTION |  | CONNECTION LOCATION |  | CONNECTION MATERIAL |  | MOUNTING TYPE |  | ENCLOSURE |  | CERTIFICATION/STANDARD |  | ADDITIONAL FEATURES | [34 empty] | Production Completed
STP_009 | Data Enrichment | kib | ok | 2023-06-27 | 2023-07-07 |  | 1276049 | 1276049 | GAUGE;DRVT,IFI01208 | GAUGE;MNFR:DRIVETRAIN,PTNO:IFI01208 | 01)DRIVETRAIN,01)IFI01208,GAUGE | IFI01208 | 3000461 | DRIVETRAIN | DRIVETRAIN AUSTRALIA | IFI01208 | [5 empty] | URL NOT FOUND | [10 empty] | CLEANSED | 41111900 Indicating and recording instruments | GAUGE | NO MODIFIER | TYPE |  | MEASURING RANGE |  | MATERIAL |  | SIZE |  | PROCESS CONNECTION |  | ACCURACY |  | HAZARD CLASS |  | CERTIFICATION/STANDARD |  | ADDITIONAL FEATURES EN | [56 empty] | Production Completed
STP_009 | Data Enrichment | kib | ok | 2023-06-27 | 2023-07-07 |  | 1213095 | 1213095 | GAUGE;DRVT,IFI01209,OIL TEMP | GAUGE;MNFR:DRIVETRAIN,PTNO:IFI01209,ADDITIONAL FEATURES EN:OIL TEMP | 01)DRIVETRAIN AUSTRALIA,01)IFI01209,GAUGE,01)OIL TEMP | IFI01209 | 3000461 | DRIVETRAIN | DRIVETRAIN AUSTRALIA | IFI01209 | [5 empty] | URL NOT FOUND | [10 empty] | CLEANSED | 41112222 Temperature gauge | GAUGE | TEMPERATURE | TYPE | OIL | MEASURING RANGE |  | ACCURACY |  | DIAL SIZE |  | GRADUATION |  | RESOLUTION |  | DISPLAY TYPE |  | CASE FILLING |  | CASE MATERIAL |  | CAPILLARY MATERIAL |  | STEM SIZE |  | STEM MATERIAL |  | CAPILLARY LENGTH |  | PROCESS CONNECTION |  | CONNECTION LOCATION |  | CONNECTION MATERIAL |  | MOUNTING TYPE |  | ENCLOSURE |  | CERTIFICATION/STANDARD |  | ADDITIONAL FEATURES | [34 empty] | Production Completed
STP_009 | Data Enrichment | kib | ok | 2023-06-27 | 2023-07-07 |  | 1213097 | 1213097 | GAUGE;DRVT,IFI01212,FUEL | GAUGE;MNFR:DRIVETRAIN,PTNO:IFI01212,ADDITIONAL FEATURES EN:FUEL | 01)DRIVETRAIN AUSTRALIA,01)IFI01212,GAUGE,01)FUEL | IFI01212 | 3000461 | DRIVETRAIN | DRIVETRAIN AUSTRALIA | IFI01212 | [5 empty] | URL NOT FOUND | [10 empty] | CLEANSED | 41111900 Indicating and recording instruments | GAUGE | NO MODIFIER | TYPE | FUEL | MEASURING RANGE |  | MATERIAL |  | SIZE |  | PROCESS CONNECTION |  | ACCURACY |  | HAZARD CLASS |  | CERTIFICATION/STANDARD |  | ADDITIONAL FEATURES EN | [56 empty] | Production Completed
STP_009 | Data Enrichment | kib | ok | 2023-06-27 | 2023-07-07 | Processed based on Websource, Conflict w.r.t Input | 1274030 | 1274030 | GAUGE;ENER,GA45GC,ADAPTOR ASSEMBLY | GAUGE;MNFR:ENERPAC,PTNO:GA45GC,ADDITIONAL FEATURES EN:ADAPTOR ASSEMBLY | 01)COOPER FLUID SYSTEMS PTY,01)GA45GC,GAUGE,01)ADAPTOR ASSEMBLY | GA45GC | 3000270 | ENERPAC | ENERPAC | GA45GC |  | COOPER FLUID SYSTEMS PTY |  |  |  | https://www.enerpac.com/en-us/pressure-and-force-gauges/pressure-gauge/GA45GC | [10 empty] | ENRICHED | 41112412 Pressure gauge | GAUGE | PRESSURE | MEASURING RANGE | 1000 PSI | DIAL SIZE |  | PROCESS CONNECTION | 3/8 IN-18 TPI FNPT | CONNECTION LOCATION |  | MOUNTING TYPE |  | ACCURACY |  | DISPLAY TYPE |  | TUBE MATERIAL |  | CONNECTION MATERIAL |  | CASE MATERIAL |  | FILLER MATERIAL |  | HAZARD CLASS |  | CERTIFICATION/STANDARD |  | ADDITIONAL FEATURES | ADAPTOR ASSEMBLY | [45 empty] | Production Completed
STP_009 | Data Enrichment | kib | ok | 2023-06-27 | 2023-07-07 |  | 1268917 | 1268917 | GAUGE;MAN,554956 | GAUGE;MNFR:MANITOU,PTNO:554956 | 01)JUNGHEINRICH AUSTRALIA PT,01)554956,GAUGE | 554956 | 3000007 | MANITOU | MANITOU | 554956 |  | JUNGHEINRICH AUSTRALIA PTD |  |  |  | URL NOT FOUND | [10 empty] | CLEANSED | 41111900 Indicating and recording instruments | GAUGE | NO MODIFIER | TYPE |  | MEASURING RANGE |  | MATERIAL |  | SIZE |  | PROCESS CONNECTION |  | ACCURACY |  | HAZARD CLASS |  | CERTIFICATION/STANDARD |  | ADDITIONAL FEATURES EN | [56 empty] | Production Completed
STP_009 | Data Enrichment | kib | ok | 2023-06-27 | 2023-07-07 | Processed based on Websource, Conflict w.r.t Input | 1269874 | 1269874 | GAUGE;STAU,SPG-063-00025-01-P-B04-U | GAUGE;MNFR:STAUFF HYDRAULIC ACCESSORY,PTNO:SPG-063-00025-01-P-B04-U | 01)ISADRAULICS,01)SPG-063-00025-01-P-B04-U,GAUGE | SPG-063-00025-01-P-B04-U | 3000351 | STAUFF HYDRAULIC ACCESSOR | STAUFF HYDRAULIC ACCESSORY | SPG-063-00025-01-P-B04-U |  | ISADRAULICS |  |  |  | https://stauff.com/en/products/1910000794 | [10 empty] | ENRICHED | 41112412 Pressure gauge | GAUGE | PRESSURE | MEASURING RANGE | 0 TO 25 BAR | DIAL SIZE | 63 MM | PROCESS CONNECTION | 1/4 IN BSPP | CONNECTION LOCATION |  | MOUNTING TYPE |  | ACCURACY |  | DISPLAY TYPE |  | TUBE MATERIAL | STAINLESS STEEL | CONNECTION MATERIAL |  | CASE MATERIAL |  | FILLER MATERIAL |  | HAZARD CLASS |  | CERTIFICATION/STANDARD |  | ADDITIONAL FEATURES | [46 empty] | Production Completed
STP_009 | Data Enrichment | kib | ok | 2023-06-27 | 2023-07-07 |  | 1213585 | 1213585 | GAUGE;THGM,AM426/02-SM100,DENS | GAUGE;MNFR:THERMO GAMMA-METRICS,PTNO:AM426/02-SM100,ADDITIONAL FEATURES EN:DENSITY | 01)THERMO GAMMA-METRICS PTY,01)AM426/02-SM100,GAUGE,01)DENSITY | AM426/02-SM100 | 3000468 | THERMO GAMMA-METRICS | THERMO GAMMA-METRICS | AM426/02-SM100 |  | THERMO GAMMA-METRICS PTY |  |  |  | URL NOT FOUND | [10 empty] | CLEANSED | 41111900 Indicating and recording instruments | GAUGE | NO MODIFIER | TYPE |  | MEASURING RANGE |  | MATERIAL |  | SIZE |  | PROCESS CONNECTION |  | ACCURACY |  | HAZARD CLASS |  | CERTIFICATION/STANDARD |  | ADDITIONAL FEATURES EN | DENSITY | [55 empty] | Production Completed
STP_009 | Data Enrichment | kib | ok | 2023-06-27 | 2023-07-07 |  | 1213583 | 1213583 | GAUGE;THGM,AM426/02-SM20,DENS | GAUGE;MNFR:THERMO GAMMA-METRICS,PTNO:AM426/02-SM20,ADDITIONAL FEATURES EN:DENSITY | 01)THERMO GAMMA-METRICS PTY,01)AM426/02-SM20,GAUGE,01)DENSITY | AM426/02-SM20 | 3000468 | THERMO GAMMA-METRICS | THERMO GAMMA-METRICS | AM426/02-SM20 |  | THERMO GAMMA-METRICS PTY |  |  |  | URL NOT FOUND | [10 empty] | CLEANSED | 41111900 Indicating and recording instruments | GAUGE | NO MODIFIER | TYPE |  | MEASURING RANGE |  | MATERIAL |  | SIZE |  | PROCESS CONNECTION |  | ACCURACY |  | HAZARD CLASS |  | CERTIFICATION/STANDARD |  | ADDITIONAL FEATURES EN | DENSITY | [55 empty] | Production Completed
STP_009 | Data Enrichment | kib | ok | 2023-06-27 | 2023-07-07 |  | 1213584 | 1213584 | GAUGE;THGM,AM426/02-SM50,DENS | GAUGE;MNFR:THERMO GAMMA-METRICS,PTNO:AM426/02-SM50,ADDITIONAL FEATURES EN:DENSITY | 01)THERMO GAMMA-METRICS PTY,01)AM426/02-SM50,GAUGE,01)DENSITY | AM426/02-SM50 | 3000468 | THERMO GAMMA-METRICS | THERMO GAMMA-METRICS | AM426/02-SM50 |  | THERMO GAMMA-METRICS PTY |  |  |  | URL NOT FOUND | [10 empty] | CLEANSED | 41111900 Indicating and recording instruments | GAUGE | NO MODIFIER | TYPE |  | MEASURING RANGE |  | MATERIAL |  | SIZE |  | PROCESS CONNECTION |  | ACCURACY |  | HAZARD CLASS |  | CERTIFICATION/STANDARD |  | ADDITIONAL FEATURES EN | DENSITY | [55 empty] | Production Completed
STP_009 | Data Enrichment | kib | ok | 2023-06-27 | 2023-07-07 |  | 1269620 | 1269620 | VALVE,BAL;DANF,2706420,1.125 | VALVE,BALL;MNFR:DANFOSS FLUID POWER (SAUERDANFOSS),PTNO:2706420,ADDITIONAL FEATURES EN:1.125 | 01)ACTROL PARTS PTY LTD,01)2706420,VALVE,BALL,01)1.125 | 2706420 | 3000508 | DANFOSS FLUID POWER (SAUE | DANFOSS FLUID POWER (SAUERDANFOSS) | 2706420 | [5 empty] | https://www.actrol.com.au/product/danfoss-ball-valve-with-access-port-1-1-8-solder-2706420 | [10 empty] | ENRICHED | 40141607 Ball valves | VALVE | BALL | TYPE |  | NOMINAL SIZE | 1-1/8 IN | END CONNECTION |  | PRESSURE CLASS/RATING |  | BODY MATERIAL |  | CONFIGURATION |  | PORT TYPE | 25 MM | DESIGN PRESSURE |  | TEMPERATURE RATING |  | END TO END DISTANCE |  | OPERATED |  | TRIM |  | SOFTGOODS |  | HAZARD CLASS |  | CERTIFICATION/STANDARD |  | ADDITIONAL FEATURES EN | [42 empty] | Production Completed
STP_009 | Data Enrichment | kib | ok | 2023-06-27 | 2023-07-07 |  | 1269621 | 1269621 | VALVE,BAL;DANF,2706423,2.125 | VALVE,BALL;MNFR:DANFOSS FLUID POWER (SAUERDANFOSS),PTNO:2706423,ADDITIONAL FEATURES EN:2.125 | 01)ACTROL PARTS PTY LTD,01)2706423,VALVE,BALL,01)2.125 | 2706423 | 3000508 | DANFOSS FLUID POWER (SAUE | DANFOSS FLUID POWER (SAUERDANFOSS) | 2706423 | [5 empty] | https://www.actrol.com.au/product/danfoss-ball-valve-with-access-port-2706423?query=2706423 | [10 empty] | ENRICHED | 40141607 Ball valves | VALVE | BALL | TYPE |  | NOMINAL SIZE | 2-1/8 IN | END CONNECTION |  | PRESSURE CLASS/RATING |  | BODY MATERIAL |  | CONFIGURATION |  | PORT TYPE | 50 MM | DESIGN PRESSURE |  | TEMPERATURE RATING |  | END TO END DISTANCE |  | OPERATED |  | TRIM |  | SOFTGOODS |  | HAZARD CLASS |  | CERTIFICATION/STANDARD |  | ADDITIONAL FEATURES EN | [42 empty] | Production Completed
STP_009 | Data Enrichment | kib | ok | 2023-06-27 | 2023-07-07 |  | 1213561 | 1213561 | WASHER,LCK;DRVT,WMTL14 | WASHER,LOCK;MNFR:DRIVETRAIN,PTNO:WMTL14 |  | WMTL14 | 3000461 | DRIVETRAIN | DRIVETRAIN | WMTL14 | [5 empty] | URL NOT FOUND | [10 empty] | CLEANSED | 31161801 Locking washers | WASHER | LOCK | TYPE |  | NOMINAL SIZE |  | INSIDE DIMENSIONS |  | OUTSIDE DIMENSIONS |  | THICKNESS |  | MATERIAL |  | MATERIAL SPECIFICATION |  | HAZARD CLASS |  | CERTIFICATION/STANDARD |  | ADDITIONAL FEATURES EN | [54 empty] | Production Completed
STP_009 | Data Enrichment | kib | OK | 2023-06-27 | 2023-07-07 |  | 1270826 | 1270826 | WASHER,LCK;SKF,MB9 | WASHER,LOCK;MNFR:SKF,PTNO:MB9 | 01)APPLIED INDUSTRIAL TECHNO,01)MB9,WASHER,LOCK | MB9 | 3000348 | SKF | SKF | MB9 |  | APPLIED INDUSTRIAL TECHNOLOGIES |  |  |  | https://www.skf.com/sg/products/rolling-bearings/accessories/lock-nuts/keyway/productid-MB%209 | [10 empty] | ENRICHED | 31161801 Locking washers | WASHER | LOCK | TYPE |  | NOMINAL SIZE |  | INSIDE DIMENSIONS | 45 MM | OUTSIDE DIMENSIONS | 69 MM | THICKNESS | 1.25 MM | MATERIAL |  | MATERIAL SPECIFICATION |  | HAZARD CLASS |  | CERTIFICATION/STANDARD |  | ADDITIONAL FEATURES EN | [54 empty] | Production Completed
STP_009 | Data Enrichment | kib | OK | 2023-06-27 | 2023-07-07 |  | 1219754 | 1219754 | WASHER,SEAL;CASJ,85820009,WSHR, SEALING | WASHER,SEALING;MNFR:CASE J I CO,PTNO:85820009,ADDITIONAL FEATURES EN:WASHER, SEALING | 01)MAK DIESEL & EARTHMOVING,01)85820009,WASHER,SEALING,01)WASHER, SEALING | 85820009 | 3000248 | CASE J I CO | CASE J I CO | 85820009 |  | MAK DIESEL & EARTHMOVING |  |  |  | https://spare.avspart.com/spare/new.holland/85820009/ | [10 empty] | CLEANSED | 31161818 Seal washers | WASHER | SEALING | TYPE |  | NOMINAL SIZE |  | INSIDE DIAMETER |  | OUTSIDE DIAMETER |  | THICKNESS |  | MATERIAL |  | MATERIAL SPECIFICATION |  | COATING/FINISH |  | HAZARD CLASS |  | CERTIFICATION/STANDARD |  | ADDITIONAL FEATURES EN | [52 empty] | Production Completed