## Sheet1
Project | Activities | Production User | Production Comments | Start Date | End Date | Remarks | Griha ID | Material | MAKTX_MARA | TEXT_EN | Class_Char_Values | MFRPN | MFRNR | MFRNR DES (Name) | MNFR | PTNO | Verified MNFR from web | MNFR 1 | PTNO 1 | MNFR 2 | PTNO 2 | Reference URL | Reference URL1 | Item Number | DWG | DRAWING VERSION | POS/TAG | Equipment Type | Equipment Manufacturer | Equipment Model | Equipment Serial | Unused Text | Enriched/Cleansed | UNSPSC Ver.23.07 | Noun | Modifier | Attribute Name 1 | Attribute Value 1 | Attribute Name 2 | Attribute Value 2 | Attribute Name 3 | Attribute Value 3 | Attribute Name 4 | Attribute Value 4 | Attribute Name 5 | Attribute Value 5 | Attribute Name 6 | Attribute Value 6 | Attribute Name 7 | Attribute Value 7 | Attribute Name 8 | Attribute Value 8 | Attribute Name 9 | Attribute Value 9 | Attribute Name 10 | Attribute Value 10 | Attribute Name 11 | Attribute Value 11 | Attribute Name 12 | Attribute Value 12 | Attribute Name 13 | Attribute Value 13 | Attribute Name 14 | Attribute Value 14 | Attribute Name 15 | Attribute Value 15 | Attribute Name 16 | Attribute Value 16 | Attribute Name 17 | Attribute Value 17 | Attribute Name 18 | Attribute Value 18 | Attribute Name 19 | Attribute Value 19 | Attribute Name 20 | Attribute Value 20 | Attribute Name 21 | Attribute Value 21 | Attribute Name 22 | Attribute Value 22 | Attribute Name 23 | Attribute Value 23 | Attribute Name 24 | Attribute Value 24 | Attribute Name 25 | Attribute Value 25 | Attribute Name 26 | Attribute Value 26 | Attribute Name 27 | Attribute Value 27 | Attribute Name 28 | Attribute Value 28 | Attribute Name 29 | Attribute Value 29 | Attribute Name 30 | Attribute Value 30 | Attribute Name 31 | Attribute Value 31 | Attribute Name 32 | Attribute Value 32 | Attribute Name 33 | Attribute Value 33 | Attribute Name 34 | Attribute Value 34 | Attribute Name 35 | Attribute Value 35 | Attribute Name 36 | Attribute Value 36 | Remaining_Information | Status
STP_009 | Data Enrichment | rym | ok | 2023-06-27 | 2023-07-10 | Processed based on Websource, Conflict w.r.t Input | 1217160 | 1217160 | COUPLING;DRVT,4MBT4N-B,TUBE:1/4 IN ,TEE | COUPLING;MNFR:DRIVETRAIN,PTNO:4MBT4N-B,ADDITIONAL FEATURES EN:TUBE:1/4 IN ,TEE,MALE,BRANCH | 01)DRIVETRAIN AUSTRALIA,01)4MBT4N-B,COUPLING,01)TUBE:1/4 IN ,TEE,MALE,BRANC | 4MBT4N-B | 3000461 | DRIVETRAIN | DRIVETRAIN | 4MBT4N-B | PARKER |  |  |  |  | https://www.connectorspecialists.com/product/4mbt4n-b/a-lok-inch-tube-npt-male-tee-mbt | https://www.hydradynellc.com/product/4mbt4n-b/a-lok-inch-tube-npt-male-tee-mbt | [9 empty] | ENRICHED | 40174600 Pipe tees | TEE | PIPE TO TUBE | TYPE |  | NOMINAL RUN SIZE | 1/4 IN | NOMINAL BRANCH SIZE | 1/4 IN | BRANCH CONNECTION | MNPT | RUN CONNECTION 1 | A-LOK DOUBLE FERRULE | RUN CONNECTION 2 | A-LOK DOUBLE FERRULE | PRESSURE CLASS/RATING |  | SCHEDULE/WALL THICKNESS |  | MATERIAL | BRASS | MATERIAL SPECIFICATION |  | COATING/FINISH |  | LENGTH |  | HAZARD CLASS |  | CERTIFICATION/STANDARD |  | ADDITIONAL FEATURES | [44 empty] | Production Completed
STP_009 | Data Enrichment | rym | ok | 2023-06-27 | 2023-07-10 | Processed based on Websource, Conflict w.r.t Input | 1217159 | 1217159 | COUPLING;DRVT,8MRT8N-B,TUBE:1/2 IN ,TEE | COUPLING;MNFR:DRIVETRAIN,PTNO:8MRT8N-B,ADDITIONAL FEATURES EN:TUBE:1/2 IN ,TEE,MALE,RUN,1/2 IN BSP | 01)DRIVETRAIN AUSTRALIA,01)8MRT8N-B,COUPLING,01)TUBE:1/2 IN ,TEE,MALE,RUN,1 | 8MRT8N-B | 3000461 | DRIVETRAIN | DRIVETRAIN | 8MRT8N-B | PARKER |  |  |  |  | https://www.hydradynellc.com/product/8mrt8n-b/a-lok-inch-tube-npt-male-tee-mrt | [10 empty] | ENRICHED | 40174600 Pipe tees | TEE | PIPE TO TUBE | TYPE |  | NOMINAL RUN SIZE | 1/2 IN | NOMINAL BRANCH SIZE | 1/2 IN | BRANCH CONNECTION | MNPT | RUN CONNECTION 1 | A-LOK DOUBLE FERRULE | RUN CONNECTION 2 | A-LOK DOUBLE FERRULE | PRESSURE CLASS/RATING |  | SCHEDULE/WALL THICKNESS |  | MATERIAL | BRASS | MATERIAL SPECIFICATION |  | COATING/FINISH |  | LENGTH |  | HAZARD CLASS |  | CERTIFICATION/STANDARD |  | ADDITIONAL FEATURES | [44 empty] | Production Completed
STP_009 | Data Enrichment | rym | ok | 2023-06-27 | 2023-07-10 | Processed based on Websource, Conflict w.r.t Input | 1217165 | 1217165 | COUPLING;DRVT,8MSEL8N-B,TUBE:1/2 IN TUBE | COUPLING;MNFR:DRIVETRAIN,PTNO:8MSEL8N-B,ADDITIONAL FEATURES EN:TUBE:1/2 IN TUBE TO 1/2 IN MALE ELBOW | 01)DRIVETRAIN AUSTRALIA,01)8MSEL8N-B,COUPLING,01)TUBE:1/2 IN TUBE TO 1/2 IN | 8MSEL8N-B | 3000461 | DRIVETRAIN | DRIVETRAIN | 8MSEL8N-B | PARKER |  |  |  |  | https://ph.parker.com/ar/en/product/parker-tube-fitting-npt-male-elbow-a-lok-series/8msel8n-b | https://www.raptorsupplies.com/pd/parker/8msel8n-b | [9 empty] | ENRICHED | 40183101 Tube elbow | ELBOW | PIPE TO TUBE | TYPE |  | ANGLE |  | NOMINAL SIZE 1 | 1/2 IN | NOMINAL SIZE 2 | 1/2 IN | END CONNECTION 1 | MNPT | END CONNECTION 2 | A-LOK FERRULE COMPRESSION | PRESSURE RATING | 3100 PSI | MATERIAL | BRASS | MATERIAL SPECIFICATION |  | COATING/FINISH |  | SCHEDULE/WALL THICKNESS |  | HAZARD CLASS |  | CERTIFICATION/STANDARD |  | ADDITIONAL FEATURES | [46 empty] | Production Completed
STP_009 | Data Enrichment | rym | ok | 2023-06-27 | 2023-07-10 |  | 1217161 | 1217161 | COUPLING;DRVT,8SC8-B,TUBE,1/2 IN ,UN | COUPLING;MNFR:DRIVETRAIN,PTNO:8SC8-B,ADDITIONAL FEATURES EN:TUBE,1/2 IN ,UNION | 01)DRIVETRAIN AUSTRALIA,01)8SC8-B,COUPLING,01)TUBE,1/2 IN ,UNION | 8SC8-B | 3000461 | DRIVETRAIN | DRIVETRAIN | 8SC8-B | PARKER |  |  |  |  | https://www.zoro.com/parker-12-a-lok-brass-union-8sc8-b/i/G0860133/ | https://www.raptorsupplies.com/pd/parker/8sc8-b | [9 empty] | ENRICHED | 40183103 Tube union | UNION | TUBE | TYPE |  | NOMINAL SIZE | 3/4 IN | END CONNECTION | A-LOK FERRULE COMPRESSION | PRESSURE RATING | 2200 PSI | MATERIAL | BRASS | MATERIAL SPECIFICATION |  | COATING/FINISH |  | LENGTH |  | TEMPERATURE RATING | -40 TO 400 DEG C | HAZARD CLASS |  | CERTIFICATION/STANDARD |  | ADDITIONAL FEATURES | [50 empty] | Production Completed
STP_009 | Data Enrichment | rym | ok | 2023-06-27 | 2023-07-10 |  | 1217342 | 1217342 | COUPLING;DRVT,EMI-ELP-166715,ASSY,SELF S | COUPLING;MNFR:DRIVETRAIN,PTNO:EMI-ELP-166715,ADDITIONAL FEATURES EN:ASSY,SELF SEALING:MALE SUIT HYDRAULIC QUICK COUPLE 1 1/2 | 01)DRIVETRAIN AUSTRALIA,01)EMI-ELP-166715,COUPLING,01)ASSY,SELF SEALING:MALE SUIT | EMI-ELP-166715 | 3000461 | DRIVETRAIN | DRIVETRAIN | EMI-ELP-166715 | [5 empty] | URL NOT FOUND | [10 empty] | CLEANSED | 31163000 Couplings | COUPLING | QUICK CONNECT | TYPE | HYDRAULIC | NOMINAL SIZE | 1-1/2 IN | END CONNECTION | MALE | MATERIAL |  | LENGTH |  | PRESSURE RATING |  | TEMPERATURE RATING |  | HAZARD CLASS |  | CERTIFICATION/STANDARD |  | ADDITIONAL FEATURES | ASSEMBLY | [53 empty] | Production Completed
STP_009 | Data Enrichment | rym | ok | 2023-06-27 | 2023-07-10 | Processed based on Websource, Conflict w.r.t Input | 1217243 | 1217243 | COUPLING;DRVT,KSB075,PIPE:3/4IN, BSPT MA | COUPLING;MNFR:DRIVETRAIN,PTNO:KSB075,ADDITIONAL FEATURES EN:PIPE:3/4IN, BSPT MALE, CAMLOCK | 01)DRIVETRAIN AUSTRALIA,01)KSB075,COUPLING,01)PIPE:3/4IN, BSPT MALE, CAML | KSB075 | 3000461 | DRIVETRAIN | DRIVETRAIN | KSB075 | [5 empty] | URL NOT FOUND | [10 empty] | CLEANSED | 40172600 Pipe couplings | ADAPTER | HOSE TO PIPE | TYPE |  | PIPE SIZE | 3/4 IN | HOSE SIZE | 3/4 IN | PIPE CONNECTION | MBSPT | HOSE CONNECTION | CAMLOCK | LENGTH |  | SCHEDULE/WALL THICKNESS |  | PRESSURE CLASS/RATING |  | MATERIAL |  | MATERIAL SPECIFICATION |  | COATING/FINISH |  | TEMPERATURE RATING |  | HAZARD CLASS |  | CERTIFICATION/STANDARD |  | ADDITIONAL FEATURES | [44 empty] | Production Completed
STP_009 | Data Enrichment | rym | ok | 2023-06-27 | 2023-07-10 | Processed based on Websource, Conflict w.r.t Input | 1217244 | 1217244 | COUPLING;DRVT,KSF075,PIPE:3/4IN, BSPT MA | COUPLING;MNFR:DRIVETRAIN,PTNO:KSF075,ADDITIONAL FEATURES EN:PIPE:3/4IN, BSPT MALE, ECONOLOK ADAPTER, CAMLOCK | 01)DRIVETRAIN AUSTRALIA,01)KSF075,COUPLING,01)PIPE:3/4IN, BSPT MALE, ECON | KSF075 | 3000461 | DRIVETRAIN | DRIVETRAIN | KSF075 | HYDRASUN |  |  |  |  | https://hydralink.hydrasun.com/publiccatalogue/SpecificationSheet.ashx?i=1787 | [10 empty] | ENRICHED | 40172600 Pipe couplings | ADAPTER | HOSE TO PIPE | TYPE |  | PIPE SIZE | 3/4 IN | HOSE SIZE | 3/4 IN | PIPE CONNECTION | FBSPP | HOSE CONNECTION | CAMLOCK | LENGTH |  | SCHEDULE/WALL THICKNESS |  | PRESSURE CLASS/RATING |  | MATERIAL |  | MATERIAL SPECIFICATION |  | COATING/FINISH |  | TEMPERATURE RATING |  | HAZARD CLASS |  | CERTIFICATION/STANDARD |  | ADDITIONAL FEATURES | TRANDMARK:ECONOLOK | [43 empty] | Production Completed
STP_009 | Data Enrichment | rym | ok | 2023-06-27 | 2023-07-10 |  | 1269731 | 1269731 | MOTOR,GEAR;SEW,K47 DRN80M4,HLCL,BEVL | MOTOR,GEAR;MNFR:SEW EURODRIVE,PTNO:K47 DRN80M4,ADDITIONAL FEATURES EN:HELICAL,BEVEL | 01)SEW EURODRIVE PTY LTD,01)K47 DRN80M4,MOTOR,GEAR,01)HELICAL,BEVEL | K47 DRN80M4 | 3000442 | SEW EURODRIVE | SEW EURODRIVE | K47 DRN80M4 | [5 empty] | https://download.sew-eurodrive.com/download/pdf/22742654_G01.pdf | [10 empty] | CLEANSED |  | MOTOR | GEAR | TYPE | HELICAL,BEVEL | POWER RATING |  | OUTPUT SPEED RATING | 1800 RPM | VOLTAGE RATING |  | NEMA/IEC SIZE | NEMA C | TORQUE RATING |  | SPEED RATIO |  | SERVICE FACTOR |  | CURRENT RATING | 3.1/1.56 A | FREQUENCY RATING | 60 HZ | NUMBER OF PHASE | 3 | MOUNTING TYPE |  | DEGREE OF PROTECTION |  | HAZARD CLASS |  | CERTIFICATION/STANDARD |  | ADDITIONAL FEATURES EN | HELICAL,BEVEL | [41 empty] | Production Completed
STP_009 | Data Enrichment | rym | ok | 2023-06-27 | 2023-07-10 |  | 1274938 | 1274938 | MOTOR,GEAR;SEW,K77 DRN112M4 | MOTOR,GEAR;MNFR:SEW EURODRIVE,PTNO:K77 DRN112M4 |  | K77 DRN112M4 | 3000442 | SEW EURODRIVE | SEW EURODRIVE | K77 DRN112M4 | [5 empty] | https://download.sew-eurodrive.com/download/pdf/22742654_G01.pdf | [10 empty] | CLEANSED |  | MOTOR | GEAR | TYPE |  | POWER RATING |  | OUTPUT SPEED RATING |  | VOLTAGE RATING |  | NEMA/IEC SIZE |  | TORQUE RATING |  | SPEED RATIO |  | SERVICE FACTOR |  | CURRENT RATING |  | FREQUENCY RATING |  | NUMBER OF PHASE |  | MOUNTING TYPE |  | DEGREE OF PROTECTION |  | HAZARD CLASS |  | CERTIFICATION/STANDARD |  | ADDITIONAL FEATURES EN | [42 empty] | Production Completed
STP_009 | Data Enrichment | rym | ok | 2023-06-27 | 2023-07-10 |  | 1269643 | 1269643 | MOTOR,GEAR;SEW,KA47/T DRN80M4/BE1HR,HELI | MOTOR,GEAR;MNFR:SEW EURODRIVE,PTNO:KA47/T DRN80M4/BE1HR,ADDITIONAL FEATURES EN:HELICAL-BEVEL | 01)SEW EURODRIVE PTY LTD,01)KA47/T DRN80M4/BE1HR,MOTOR,GEAR,01)HELICAL-BEVEL | KA47/T DRN80M4/BE1HR | 3000442 | SEW EURODRIVE | SEW EURODRIVE | KA47/T DRN80M4/BE1HR | [5 empty] | https://download.sew-eurodrive.com/download/pdf/22742654_G01.pdf | [10 empty] | CLEANSED |  | MOTOR | GEAR | TYPE |  | POWER RATING |  | OUTPUT SPEED RATING |  | VOLTAGE RATING |  | NEMA/IEC SIZE |  | TORQUE RATING |  | SPEED RATIO |  | SERVICE FACTOR |  | CURRENT RATING |  | FREQUENCY RATING |  | NUMBER OF PHASE |  | MOUNTING TYPE |  | DEGREE OF PROTECTION |  | HAZARD CLASS |  | CERTIFICATION/STANDARD |  | ADDITIONAL FEATURES EN | HELICAL-BEVEL | [41 empty] | Production Completed
STP_009 | Data Enrichment | rym | ok | 2023-06-27 | 2023-07-10 |  | 1271787 | 1271787 | MOTOR,GEAR;SEW,KA77/T DRN100LS4/C | MOTOR,GEAR;MNFR:SEW EURODRIVE,PTNO:KA77/T DRN100LS4/C | 01)SEW EURODRIVE PTY LTD,01)KA77/T DRN100LS4/C,MOTOR,GEAR | KA77/T DRN100LS4/C | 3000442 | SEW EURODRIVE | SEW EURODRIVE | KA77/T DRN100LS4/C | [5 empty] | https://download.sew-eurodrive.com/download/pdf/22742654_G01.pdf | [10 empty] | CLEANSED |  | MOTOR | GEAR | TYPE |  | POWER RATING |  | OUTPUT SPEED RATING |  | VOLTAGE RATING |  | NEMA/IEC SIZE |  | TORQUE RATING |  | SPEED RATIO |  | SERVICE FACTOR |  | CURRENT RATING |  | FREQUENCY RATING |  | NUMBER OF PHASE |  | MOUNTING TYPE |  | DEGREE OF PROTECTION |  | HAZARD CLASS |  | CERTIFICATION/STANDARD |  | ADDITIONAL FEATURES EN | [42 empty] | Production Completed
STP_009 | Data Enrichment | rym | ok | 2023-06-27 | 2023-07-10 |  | 1270923 | 1270923 | MOTOR,GEAR;SEW,R97 DRN90L4/BE2,HELICAL G | MOTOR,GEAR;MNFR:SEW EURODRIVE,PTNO:R97 DRN90L4/BE2,ADDITIONAL FEATURES EN:HELICAL GEARMOTOR - R97 DRN90L4/BE2 | 01)SEW EURODRIVE PTY LTD,01)R97 DRN90L4/BE2,MOTOR,GEAR,01)HELICAL GEARMOTOR - R97 DRN | R97 DRN90L4/BE2 | 3000442 | SEW EURODRIVE | SEW EURODRIVE | R97 DRN90L4/BE2 | [5 empty] | https://download.sew-eurodrive.com/download/pdf/22742654_G01.pdf | [10 empty] | CLEANSED |  | MOTOR | GEAR | TYPE |  | POWER RATING |  | OUTPUT SPEED RATING |  | VOLTAGE RATING |  | NEMA/IEC SIZE |  | TORQUE RATING |  | SPEED RATIO |  | SERVICE FACTOR |  | CURRENT RATING |  | FREQUENCY RATING |  | NUMBER OF PHASE |  | MOUNTING TYPE |  | DEGREE OF PROTECTION |  | HAZARD CLASS |  | CERTIFICATION/STANDARD |  | ADDITIONAL FEATURES EN | HELICAL GEARMOTOR - R97 DRN90L4/BE2 | [41 empty] | Production Completed
STP_009 | Data Enrichment | rym | ok | 2023-06-27 | 2023-07-10 |  | 1210718 | 1210718 | MOTOR,GEAR;SEW,RXF57 DRN80M4 | MOTOR,GEAR;MNFR:SEW EURODRIVE,PTNO:RXF57 DRN80M4 |  | RXF57 DRN80M4 | 3000442 | SEW EURODRIVE | SEW EURODRIVE | RXF57 DRN80M4 | [5 empty] | https://download.sew-eurodrive.com/download/pdf/22742654_G01.pdf | [10 empty] | CLEANSED |  | MOTOR | GEAR | TYPE |  | POWER RATING |  | OUTPUT SPEED RATING |  | VOLTAGE RATING |  | NEMA/IEC SIZE |  | TORQUE RATING |  | SPEED RATIO |  | SERVICE FACTOR |  | CURRENT RATING |  | FREQUENCY RATING |  | NUMBER OF PHASE |  | MOUNTING TYPE |  | DEGREE OF PROTECTION |  | HAZARD CLASS |  | CERTIFICATION/STANDARD |  | ADDITIONAL FEATURES EN | [42 empty] | Production Completed
STP_009 | Data Enrichment | rym | ok | 2023-06-27 | 2023-07-10 |  | 1269644 | 1269644 | MOTOR;WEG,11KW 4P B3,FT MOUNT,D160M-42 | MOTOR;MNFR:WEG,PTNO:11KW 4P B3,ADDITIONAL FEATURES EN:FT MOUNT,D160M-42 IE3 IP66 W22M MINE SPEC | 01)QUICKPRO ELECTRICAL PTY L,01)WEG 11KW 4P B3,MOTOR,01)FT MOUNT,D160M-42 IE3 IP66 | 11KW 4P B3 | 3000040 | WEG | WEG | W22M | [5 empty] | https://www.weg.net/institutional/MH/en/news/products-and-solutions/w22m-motor-ssw07-soft-starter | [10 empty] | CLEANSED | 26100000 Power sources | MOTOR | NO MODIFIER | TYPE |  | POWER RATING | 11 KW | SPEED RATING |  | CONSTRUCTION MATERIAL |  | ENCLOSURE | IP66 | MOUNTING TYPE | B3 FOOT | SERVICE FACTOR |  | HAZARD CLASS |  | CERTIFICATION/STANDARD |  | ADDITIONAL FEATURES EN | NUMBER OF POLE:4,FRAME SIZE:D160M,SHAFT SIZE:42 MM,EFFECIENCY:IE3,MINING SPECS | [53 empty] | Production Completed
STP_009 | Data Enrichment | rym | ok | 2023-06-27 | 2023-07-10 |  | 1220329 | 1220329 | MOTOR;WEG,2.2KW 6P B3,D112M-28 FT MOUNT | MOTOR;MNFR:WEG,PTNO:2.2KW 6P B3,ADDITIONAL FEATURES EN:D112M-28 FT MOUNT,IE3 IP66 W22M,MINE SPEC | 01)QUICKPRO ELECTRICAL PTY L,01)WEG 2.2KW 6P B3,MOTOR,01)D112M-28 FT MOUNT,IE3 IP66 | 2.2KW 6P B3 | 3000040 | WEG | WEG | W22M | [5 empty] | https://www.weg.net/institutional/MH/en/news/products-and-solutions/w22m-motor-ssw07-soft-starter | [10 empty] | CLEANSED | 26100000 Power sources | MOTOR | NO MODIFIER | TYPE |  | POWER RATING | 2.2 KW | SPEED RATING |  | CONSTRUCTION MATERIAL |  | ENCLOSURE | IP66 | MOUNTING TYPE |  | SERVICE FACTOR |  | HAZARD CLASS |  | CERTIFICATION/STANDARD |  | ADDITIONAL FEATURES EN | NUMBER OF POLE:6,FRAME SIZE:D112M,MOUNTING SIZE:28 FT,EFFECIENCY:IE3,MINING SPECS | [53 empty] | Production Completed
STP_009 | Data Enrichment | rym | ok | 2023-06-27 | 2023-07-10 |  | 1274124 | 1274124 | MOTOR;WEI,C261B2-D200LE02 | MOTOR;MNFR:WEIR,PTNO:C261B2-D200LE02, | MOTOR | C261B2-D200LE02 | 3000036 | WEIR | WEIR | C261B2-D200LE02 | [5 empty] | URL NOT FOUND | [10 empty] | CLEANSED | 26100000 Power sources | MOTOR | NO MODIFIER | TYPE |  | POWER RATING |  | SPEED RATING |  | CONSTRUCTION MATERIAL |  | ENCLOSURE |  | MOUNTING TYPE |  | SERVICE FACTOR |  | HAZARD CLASS |  | CERTIFICATION/STANDARD |  | ADDITIONAL FEATURES EN | [54 empty] | Production Completed
STP_009 | Data Enrichment | rym | ok | 2023-06-27 | 2023-07-10 |  | 1274156 | 1274156 | MOTOR;WEI,C262B2E62 | MOTOR;MNFR:WEIR,PTNO:C262B2E62, | MOTOR | C262B2E62 | 3000036 | WEIR | WEIR | C262B2E62 | [5 empty] | URL NOT FOUND | [10 empty] | CLEANSED | 26100000 Power sources | MOTOR | NO MODIFIER | TYPE |  | POWER RATING |  | SPEED RATING |  | CONSTRUCTION MATERIAL |  | ENCLOSURE |  | MOUNTING TYPE |  | SERVICE FACTOR |  | HAZARD CLASS |  | CERTIFICATION/STANDARD |  | ADDITIONAL FEATURES EN | [54 empty] | Production Completed
STP_009 | Data Enrichment | rym | ok | 2023-06-27 | 2023-07-10 |  | 1269910 | 1269910 | ZZ - REPLACED BY 4050564 | MOTOR,GEAR;MNFR:SEW EURODRIVE,PTNO:418323511,ADDITIONAL FEATURES EN:30KW,K107 | 01)SEW EURODRIVE PTY LTD,01)418323511,MOTOR,GEAR,01)30KW,K107 | 418323511 | 3000442 | SEW EURODRIVE | SEW EURODRIVE | 418323511 | [5 empty] | https://download.sew-eurodrive.com/download/pdf/11509031_Rev1.pdf | [10 empty] | CLEANSED |  | MOTOR | GEAR | TYPE |  | POWER RATING |  | OUTPUT SPEED RATING |  | VOLTAGE RATING |  | NEMA/IEC SIZE |  | TORQUE RATING |  | SPEED RATIO |  | SERVICE FACTOR |  | CURRENT RATING |  | FREQUENCY RATING |  | NUMBER OF PHASE |  | MOUNTING TYPE |  | DEGREE OF PROTECTION |  | HAZARD CLASS |  | CERTIFICATION/STANDARD |  | ADDITIONAL FEATURES EN | 30KW,K107 | [41 empty] | Production Completed