## Sheet1
Project | Activities | Production User | Production Comments | Start Date | End Date | Remarks | Griha ID | Material | MAKTX_MARA | TEXT_EN | Class_Char_Values | MFRPN | MFRNR | MFRNR DES (Name) | MNFR | PTNO | Verified MNFR from web | MNFR 1 | PTNO 1 | MNFR 2 | PTNO 2 | Reference URL | Reference URL1 | Item Number | DWG | DRAWING VERSION | POS/TAG | Equipment Type | Equipment Manufacturer | Equipment Model | Equipment Serial | Unused Text | Enriched/Cleansed | UNSPSC Ver.23.07 | Noun | Modifier | Attribute Name 1 | Attribute Value 1 | Attribute Name 2 | Attribute Value 2 | Attribute Name 3 | Attribute Value 3 | Attribute Name 4 | Attribute Value 4 | Attribute Name 5 | Attribute Value 5 | Attribute Name 6 | Attribute Value 6 | Attribute Name 7 | Attribute Value 7 | Attribute Name 8 | Attribute Value 8 | Attribute Name 9 | Attribute Value 9 | Attribute Name 10 | Attribute Value 10 | Attribute Name 11 | Attribute Value 11 | Attribute Name 12 | Attribute Value 12 | Attribute Name 13 | Attribute Value 13 | Attribute Name 14 | Attribute Value 14 | Attribute Name 15 | Attribute Value 15 | Attribute Name 16 | Attribute Value 16 | Attribute Name 17 | Attribute Value 17 | Attribute Name 18 | Attribute Value 18 | Attribute Name 19 | Attribute Value 19 | Attribute Name 20 | Attribute Value 20 | Attribute Name 21 | Attribute Value 21 | Attribute Name 22 | Attribute Value 22 | Attribute Name 23 | Attribute Value 23 | Attribute Name 24 | Attribute Value 24 | Attribute Name 25 | Attribute Value 25 | Attribute Name 26 | Attribute Value 26 | Attribute Name 27 | Attribute Value 27 | Attribute Name 28 | Attribute Value 28 | Attribute Name 29 | Attribute Value 29 | Attribute Name 30 | Attribute Value 30 | Attribute Name 31 | Attribute Value 31 | Attribute Name 32 | Attribute Value 32 | Attribute Name 33 | Attribute Value 33 | Attribute Name 34 | Attribute Value 34 | Attribute Name 35 | Attribute Value 35 | Attribute Name 36 | Attribute Value 36 | Remaining_Information | Status
STP_009 | Data Enrichment | KIB | OK | 2023-07-03 | 2023-07-03 |  | 1268382 | 1268382 | BATTERY,RECHRG;DEWT,DCB184-XE,18V | BATTERY,RECHARGEABLE;MNFR:DEWALT TOOLS,PTNO:DCB184-XE,ADDITIONAL FEATURES EN:18V | 01)MOUNT ISA MINING SUPPLIES,01)DCB184-XE,BATTERY,RECHARGEABLE,01)18V | DCB184-XE | 3000263 | DEWALT TOOLS | DEWALT TOOLS | DCB184-XE |  | MOUNT ISA MINING SUPPLIES |  |  |  | https://www.dewalt.com.au/product/dcb184-xe/18v-xr-5ah-battery | [10 empty] | ENRICHED | 26111701 Rechargeable batteries | BATTERY | RECHARGEABLE | TYPE |  | VOLTAGE RATING | 18 V | SIZE DESIGNATION |  | CAPACITY | 5 AH | CHEMICAL COMPOSITION |  | MATERIAL |  | TERMINAL TYPE |  | SIZE | 110 MM LG | RECHARGEABLE TIMING |  | RECHARGEABLE CYCLES |  | ROHS COMPLIANCE |  | OPERATING TEMPERATURE RANGE |  | HAZARD CLASS |  | CERTIFICATION/STANDARD |  | ADDITIONAL FEATURES EN | 18V | [43 empty] | Production Completed
STP_009 | Data Enrichment | KIB | OK | 2023-07-03 | 2023-07-03 |  | 1268795 | 1268795 | BATTERY,RECHRG;MILW,MPNM18HB6,18V 6.0AH | BATTERY,RECHARGEABLE;MNFR:MILWAUKEE ELECTRIC TOOL,PTNO:MPNM18HB6,ADDITIONAL FEATURES EN:18V 6.0AH | 01)TOTAL TOOLS TOWNSVILLE,01)MPNM18HB6,BATTERY,RECHARGEABLE,01)18V 6.0AH | MPNM18HB6 | 3000317 | MILWAUKEE ELECTRIC TOOL | MILWAUKEE ELECTRIC TOOL | MPNM18HB6 |  | TOTAL TOOLS TOWNSVILLE |  |  |  | URL NOT FOUND | [10 empty] | CLEANSED | 26111701 Rechargeable batteries | BATTERY | RECHARGEABLE | TYPE |  | VOLTAGE RATING | 18 V | SIZE DESIGNATION |  | CAPACITY | 6 AH | CHEMICAL COMPOSITION |  | MATERIAL |  | TERMINAL TYPE |  | SIZE |  | RECHARGEABLE TIMING |  | RECHARGEABLE CYCLES |  | ROHS COMPLIANCE |  | OPERATING TEMPERATURE RANGE |  | HAZARD CLASS |  | CERTIFICATION/STANDARD |  | ADDITIONAL FEATURES EN | 18V 6.0AH | [43 empty] | Production Completed
STP_009 | Data Enrichment | KIB | OK | 2023-07-03 | 2023-07-03 | Processed based on Websource, Conflict w.r.t Input | 1269645 | 1269645 | BATTERY,STORG;EATO,9SXEBM96T,9SXTOWER,EB | BATTERY,STORAGE;MNFR:EATON CORPORATION,PTNO:9SXEBM96T,ADDITIONAL FEATURES EN:9SXTOWER,EBM,96V,2/3KVA | 01)CNW,01)EAT9SXEBM96T,BATTERY,STORAGE,01)9SXTOWER,EBM,96V,2/3KVA | 9SXEBM96T | 3000267 | EATON CORPORATION | EATON CORPORATION | 9SXEBM96T |  | CNW ELECTRICAL MOUNT ISA WHOLESALE |  |  |  | https://www.eaton.com/gb/en-gb/skuPage.9SXEBM96T.html | [10 empty] | ENRICHED | 32151900 Automation control connectivity devices | MODULE | ELECTRONIC | TYPE |  | INPUT RATING | 96 V | OUTPUT RATING |  | CONNECTION TYPE |  | SIZE | 412 LGX214 WDX346 HT MM | MOUNTING TYPE |  | HAZARD CLASS |  | CERTIFICATION/STANDARD | IEC/EN 62040-1,UL 1778,IEC/EN 62040-2,CE | ADDITIONAL FEATURES | 9SXTOWER,EBM,2/3 KVA | [55 empty] | Production Completed
STP_009 | Data Enrichment | KIB | OK | 2023-07-03 | 2023-07-03 | Processed based on Websource, Conflict w.r.t Input | 1272904 | 1272904 | BATTERY,STORG;SCHN,APCSMC1500IC,UPS SMAR | BATTERY,STORAGE;MNFR:SCHNEIDER INC,PTNO:APCSMC1500IC,ADDITIONAL FEATURES EN:UPS SMART,SMC,1500VA WITH SMARTCONNECT,BRAND:APC | 01)CNW (MOUNT ISA) ELECT WHO,01)APCSMC1500IC,BATTERY,STORAGE,01)UPS SMART,02)SMC,1500VA WITH SMARTCONNEC,03)BRAND:APC | APCSMC1500IC | 3000344 | SCHNEIDER INC | SCHNEIDER INC | APCSMC1500IC |  | CNW ELECTRICAL MOUNT ISA WHOLESALE |  |  |  | https://docs.rs-online.com/8f4a/A700000006917388.pdf | [10 empty] | ENRICHED | 39121011 Uninterruptible power supply UPS | POWER SUPPLY | UNINTERRUPTIBLE | TYPE |  | POWER RATING | 900 W/1500 VA | INPUT RATING | 230 V | OUTPUT RATING | 220 V | BATTERY DETAILS |  | CONNECTION TYPE |  | BACKUP TIME |  | OVERALL SIZE | 171 WDX219 HTX439 DP MM | MOUNTING TYPE |  | TEMPERATURE RATING |  | HAZARD CLASS |  | CERTIFICATION/STANDARD | CE,GOST,VDE | ADDITIONAL FEATURES | BRAND:APC,C/W SMARTCONNECT | [47 empty] | Production Completed
STP_009 | Data Enrichment | KIB | OK | 2023-07-03 | 2023-07-03 | Processed based on Websource, Conflict w.r.t Input | 1274939 | 1274939 | BATTERY;3M,35-1099-07,LITHIUM-ION,STD | BATTERY;MNFR:3M,PTNO:35-1099-07,ADDITIONAL FEATURES EN:LITHIUM-ION,STANDARD, BRAND:ADFLO | 01)GLOBAL WELDING SUPPLIES,01)AWS837630,BATTERY,01)LITHIUM-ION,STANDARD,02) BRAND:ADFLO | 35-1099-07 | 3000220 | 3M | 3M | 35-1099-07 | [5 empty] | https://www.3mindia.in/3M/en_IN/p/d/v000195794/ | [10 empty] | ENRICHED | 26111701 Rechargeable batteries | BATTERY | RECHARGEABLE | TYPE | STANDARD | VOLTAGE RATING |  | SIZE DESIGNATION |  | CAPACITY |  | CHEMICAL COMPOSITION | LITHIUM-ION | MATERIAL |  | TERMINAL TYPE |  | SIZE |  | RECHARGEABLE TIMING |  | RECHARGEABLE CYCLES |  | ROHS COMPLIANCE |  | OPERATING TEMPERATURE RANGE |  | HAZARD CLASS |  | CERTIFICATION/STANDARD |  | ADDITIONAL FEATURES | BRAND:ADFLO | [43 empty] | Production Completed
STP_009 | Data Enrichment | KIB | OK | 2023-07-03 | 2023-07-03 | Processed based on Websource, Conflict w.r.t Input | 1266497 | 1266497 | BATTERY;AB,A-B2090DABAT2,KINETIX 2000 | BATTERY;MNFR:ALLEN BRADLEY,PTNO:A-B2090DABAT2,ADDITIONAL FEATURES EN:KINETIX 2000 | 01)CNW (MOUNT ISA) ELECT WHO,01)A-B2090DABAT2,BATTERY,01)KINETIX 2000 | A-B2090DABAT2 | 3000226 | ALLEN BRADLEY | ALLEN BRADLEY | A-B2090DABAT2 | [5 empty] | https://www.horizonsolutions.com/product/A-B2090DABAT2 | [10 empty] | ENRICHED | 26111705 Dry cell batteries | BATTERY | DRY CELL | TYPE | LITHIUM | VOLTAGE RATING | 3.6 V | CAPACITY |  | SIZE DESIGNATION |  | SIZE |  | CONNECTION TYPE |  | BATTERY LIFE |  | TEMPERATURE RATING |  | HAZARD CLASS |  | CERTIFICATION/STANDARD |  | ADDITIONAL FEATURES | KINETIX 2000 | [51 empty] | Production Completed
STP_009 | Data Enrichment | KIB | OK | 2023-07-03 | 2023-07-03 | Processed based on Websource, Conflict w.r.t Input | 1211003 | 1211003 | BATTERY;AB,PLC-1/2AA-3-057 | BATTERY;MNFR:ALLEN BRADLEY,PTNO:PLC-1/2AA-3-057 | 01)ATLAS BATTERIES MOUNT ISA,01)PLC-1/2AA-3-057,BATTERY | PLC-1/2AA-3-057 | 3000226 | ALLEN BRADLEY | ALLEN BRADLEY | PLC-1/2AA-3-057 |  | ATLAS BATTERIES MOUNT ISA |  |  |  | https://www.batteriesdirect.com.au/shop/product/7265/plc-1/2aa-3-057.html | [10 empty] | ENRICHED | 26111705 Dry cell batteries | BATTERY | DRY CELL | TYPE | LITHIUM | VOLTAGE RATING | 3 V | CAPACITY | 850 MAH | SIZE DESIGNATION | 1/2AA | SIZE | 14.5 WDX25 HT MM | CONNECTION TYPE |  | BATTERY LIFE |  | TEMPERATURE RATING |  | HAZARD CLASS |  | CERTIFICATION/STANDARD |  | ADDITIONAL FEATURES | [52 empty] | Production Completed
STP_009 | Data Enrichment | KIB | OK | 2023-07-03 | 2023-07-03 | Processed based on Websource, Conflict w.r.t Input | 1324339 | 1324339 | BATTERY;ABB,1SAP180300R0001 | BATTERY;MNFR:ABB,PTNO:1SAP180300R0001 | BATTERY | 1SAP180300R0001 | 3000014 | ABB | ABB | 1SAP180300R0001 | [5 empty] | https://new.abb.com/products/1SAP180300R0001/ta521 | [10 empty] | ENRICHED | 26111705 Dry cell batteries | BATTERY | DRY CELL | TYPE | LITHIUM | VOLTAGE RATING |  | CAPACITY |  | SIZE DESIGNATION |  | SIZE | 8 LGX100 WDX170 HT MM | CONNECTION TYPE |  | BATTERY LIFE |  | TEMPERATURE RATING | 0 TO 60 DEG C | HAZARD CLASS |  | CERTIFICATION/STANDARD |  | ADDITIONAL FEATURES | [52 empty] | Production Completed
STP_009 | Data Enrichment | KIB | OK | 2023-07-03 | 2023-07-03 | Processed based on Websource, Conflict w.r.t Input | 1258498 | 1258498 | BATTERY;ABB,3BSE018172R1 | BATTERY;MNFR:ABB,PTNO:3BSE018172R1 | BATTERY | 3BSE018172R1 | 3000014 | ABB | ABB | 3BSE018172R1 | [5 empty] | https://new.abb.com/products/3BSE018172R1/3bse018172r1 | [10 empty] | ENRICHED | 26111701 Rechargeable batteries | BATTERY | RECHARGEABLE | TYPE |  | VOLTAGE RATING | 24 VDC | SIZE DESIGNATION | 184.5 LGX76.5 WDX139.5 HT MM | CAPACITY |  | CHEMICAL COMPOSITION | LITHIUM-ION | MATERIAL |  | TERMINAL TYPE |  | SIZE |  | RECHARGEABLE TIMING |  | RECHARGEABLE CYCLES |  | ROHS COMPLIANCE |  | OPERATING TEMPERATURE RANGE |  | HAZARD CLASS |  | CERTIFICATION/STANDARD |  | ADDITIONAL FEATURES | [44 empty] | Production Completed
STP_009 | Data Enrichment | KIB | OK | 2023-07-03 | 2023-07-03 |  | 1326245 | 1326245 | BATTERY;ABB,48980001-P | BATTERY;MNFR:ABB,PTNO:48980001-P | BATTERY | 48980001-P | 3000014 | ABB | ABB | 48980001-P | [5 empty] | https://new.abb.com/products/48980001-P/48980001-p | [10 empty] | ENRICHED | 26111700 Batteries and cells and accessories | BATTERY | NO MODIFIER | TYPE |  | VOLTAGE RATING |  | CAPACITY |  | SIZE DESIGNATION |  | SIZE | 216 LGX36 WDX27 HT MM | CONNECTION TYPE |  | BATTERY LIFE |  | TEMPERATURE RATING |  | HAZARD CLASS |  | CERTIFICATION/STANDARD |  | ADDITIONAL FEATURES EN | [52 empty] | Production Completed
STP_009 | Data Enrichment | KIB | OK | 2023-07-03 | 2023-07-03 | Processed based on Websource, Conflict w.r.t Input | 1324084 | 1324084 | BATTERY;ABB,GJR5250700R0001 | BATTERY;MNFR:ABB,PTNO:GJR5250700R0001 | BATTERY | GJR5250700R0001 | 3000014 | ABB | ABB | GJR5250700R0001 | [5 empty] | https://new.abb.com/products/GJR5250700R0001/07le90 | [10 empty] | ENRICHED | 26111705 Dry cell batteries | BATTERY | DRY CELL | TYPE | LITHIUM | VOLTAGE RATING |  | CAPACITY |  | SIZE DESIGNATION |  | SIZE | 15 LGX15 WDX51 HT MM | CONNECTION TYPE |  | BATTERY LIFE |  | TEMPERATURE RATING |  | HAZARD CLASS |  | CERTIFICATION/STANDARD |  | ADDITIONAL FEATURES | [52 empty] | Production Completed
STP_009 | Data Enrichment | KIB | OK | 2023-07-03 | 2023-07-03 |  | 1269248 | 1269248 | BATTERY;DEWT,DCB546-XE,18V/54V | BATTERY;MNFR:DEWALT TOOLS,PTNO:DCB546-XE,ADDITIONAL FEATURES EN:18V/54V | 01)J BLACKWOOD & SONS,01)3615925,BATTERY,01)18V/54V | DCB546-XE | 3000263 | DEWALT TOOLS | DEWALT TOOLS | DCB546-XE |  | J BLACKWOOD & SONS |  |  |  | https://www.tools.com/dewalt-18v-54v-xr-flexvolt-battery-dcb546-xe.html | [10 empty] | ENRICHED | 26111700 Batteries and cells and accessories | BATTERY | NO MODIFIER | TYPE |  | VOLTAGE RATING | 18 V/54 V | CAPACITY | 6 AH | SIZE DESIGNATION |  | SIZE |  | CONNECTION TYPE |  | BATTERY LIFE |  | TEMPERATURE RATING |  | HAZARD CLASS |  | CERTIFICATION/STANDARD |  | ADDITIONAL FEATURES EN | [52 empty] | Production Completed
STP_009 | Data Enrichment | KIB | OK | 2023-07-03 | 2023-07-03 |  | 1269072 | 1269072 | BATTERY;DRAG,3355751,9V | BATTERY;MNFR:DRAEGER,PTNO:3355751,ADDITIONAL FEATURES EN:9V | 01)ALLIANCE SAFETY EQUIPMENT,01)3355751,BATTERY,01)9V | 3355751 | 3000423 | DRAEGER | DRAEGER | 3355751 |  | ALLIANCE SAFETY EQUIPMENT |  |  |  | https://www.thesafetyequipmentstore.com/DRAEGER-3355751.html | [10 empty] | CLEANSED | 26111700 Batteries and cells and accessories | BATTERY | NO MODIFIER | TYPE |  | VOLTAGE RATING | 9 V | CAPACITY |  | SIZE DESIGNATION |  | SIZE |  | CONNECTION TYPE |  | BATTERY LIFE |  | TEMPERATURE RATING |  | HAZARD CLASS |  | CERTIFICATION/STANDARD |  | ADDITIONAL FEATURES EN | [52 empty] | Production Completed
STP_009 | Data Enrichment | KIB | OK | 2023-07-03 | 2023-07-03 |  | 1268908 | 1268908 | BATTERY;DRAG,8318704,NIMH T4 | BATTERY;MNFR:DRAEGER,PTNO:8318704,ADDITIONAL FEATURES EN:NIMH T4 | 01)ALLIANCE SAFETY EQUIPMENT,01)8318704,BATTERY,01)NIMH T4 | 8318704 | 3000423 | DRAEGER | DRAEGER | 8318704 |  | ALLIANCE SAFETY EQUIPMENT |  |  |  | https://www.thesafetyequipmentstore.com/DRAEGER-8318704.html | [10 empty] | ENRICHED | 26111710 Product specific battery packs | BATTERY PACK | NO MODIFIER | TYPE | RECHARGEABLE,NICKEL–METAL HYDRIDE | VOLTAGE RATING |  | CAPACITY |  | ELECTROCHEMICAL SYSTEM |  | NUMBER OF CELLS |  | DISCHARGE RATING |  | TERMINAL TYPE |  | SIZE |  | HAZARD CLASS |  | CERTIFICATION/STANDARD |  | ADDITIONAL FEATURES | T4 | [51 empty] | Production Completed
STP_009 | Data Enrichment | KIB | OK | 2023-07-03 | 2023-07-03 | Processed based on Websource, Conflict w.r.t Input | 1274089 | 1274089 | BATTERY;HILT,2302144,PACK B 36/5.2 LI-IO | BATTERY;MNFR:HILTI,PTNO:2302144,ADDITIONAL FEATURES EN:PACK B 36/5.2 LI-ION | 01)HILTI AUSTRALIA PTY LIMIT,01)2302144,BATTERY,01)PACK B 36/5.2 LI-ION | 2302144 | 3000289 | HILTI | HILTI | 2302144 | [5 empty] | https://www.hilti.com.my/c/CLS_POWER_TOOLS_7124/CLS_BATTERIES_CHARGERS_7124/CLS_BATTERIES_7124/r4634159 | [10 empty] | ENRICHED | 26111705 Dry cell batteries | BATTERY | DRY CELL | TYPE |  | VOLTAGE RATING | 36 V | CAPACITY | 5.2 AH | SIZE DESIGNATION |  | SIZE | 167 LGX92 WDX81 HT MM | CONNECTION TYPE |  | BATTERY LIFE |  | TEMPERATURE RATING |  | HAZARD CLASS |  | CERTIFICATION/STANDARD |  | ADDITIONAL FEATURES | [52 empty] | Production Completed
STP_009 | Data Enrichment | KIB | OK | 2023-07-03 | 2023-07-03 |  | 1273230 | 1273230 | BATTERY;MAN,51212667,12V,58AH,FRKLFT | BATTERY;MNFR:MANITOU,PTNO:51212667,ADDITIONAL FEATURES EN:12V,58AH,FORKLIFT, SUPERSESSION FOR 50309579 | 01)JUNGHEINRICH AUSTRALIA PT,01)51212667,BATTERY,01)12V,58AH,FORKLIFT,02) SUPERSESSION FOR 50309 | 51212667 | 3000007 | MANITOU | MANITOU | 51212667 |  | JUNGHEINRICH AUSTRALIA PTD |  |  |  | URL NOT FOUND | [5 empty] | FORKLIFT SUPERSESSION |  | 50309579 |  |  | CLEANSED | 26111700 Batteries and cells and accessories | BATTERY | NO MODIFIER | TYPE |  | VOLTAGE RATING | 12 V | CAPACITY | 58 AH | SIZE DESIGNATION |  | SIZE |  | CONNECTION TYPE |  | BATTERY LIFE |  | TEMPERATURE RATING |  | HAZARD CLASS |  | CERTIFICATION/STANDARD |  | ADDITIONAL FEATURES EN | [52 empty] | Production Completed
STP_009 | Data Enrichment | KIB | OK | 2023-07-03 | 2023-07-03 | Processed based on Websource, Conflict w.r.t Input | 1211823 | 1211823 | BATTERY;MILW,M12B3,12V 3.0AH | BATTERY;MNFR:MILWAUKEE ELECTRIC TOOL,PTNO:M12B3,ADDITIONAL FEATURES EN:12V 3.0AH |  | M12B3 | 3000317 | MILWAUKEE ELECTRIC TOOL | MILWAUKEE ELECTRIC TOOL | M12B3 | [5 empty] | https://www.milwaukeetool.co.nz/power-tools/batteries-and-chargers/m12-batteries/M12B3.html | https://www.screwfix.com/p/milwaukee-m12b3-12v-3-0ah-li-ion-redlithium-battery/877xh | [9 empty] | ENRICHED | 26111705 Dry cell batteries | BATTERY | DRY CELL | TYPE | LITHIUM ION | VOLTAGE RATING | 12 V | CAPACITY | 3 AH | SIZE DESIGNATION |  | SIZE |  | CONNECTION TYPE |  | BATTERY LIFE |  | TEMPERATURE RATING |  | HAZARD CLASS |  | CERTIFICATION/STANDARD |  | ADDITIONAL FEATURES | [52 empty] | Production Completed
STP_009 | Data Enrichment | KIB | OK | 2023-07-03 | 2023-07-03 | Processed based on Websource, Conflict w.r.t Input | 1210966 | 1210966 | BATTERY;MILW,M12B4 | BATTERY;MNFR:MILWAUKEE ELECTRIC TOOL,PTNO:M12B4 | 01)MOUNT ISA MINING SUPPLIES,01)M12B4,BATTERY | M12B4 | 3000317 | MILWAUKEE ELECTRIC TOOL | MILWAUKEE ELECTRIC TOOL | M12B4 |  | MOUNT ISA MINING SUPPLIES |  |  |  | https://www.milwaukeetool.co.nz/power-tools/batteries-and-chargers/m12-batteries/M12B4.html | https://www.screwfix.com/p/milwaukee-m12-b4-12v-4-0ah-li-ion-redlithium-battery/703fj | [9 empty] | ENRICHED | 26111705 Dry cell batteries | BATTERY | DRY CELL | TYPE | LITHIUM ION | VOLTAGE RATING | 12 V | CAPACITY | 4 AH | SIZE DESIGNATION |  | SIZE |  | CONNECTION TYPE |  | BATTERY LIFE |  | TEMPERATURE RATING |  | HAZARD CLASS |  | CERTIFICATION/STANDARD |  | ADDITIONAL FEATURES | [52 empty] | Production Completed
STP_009 | Data Enrichment | KIB | OK | 2023-07-03 | 2023-07-03 | Processed based on Websource, Conflict w.r.t Input | 1211941 | 1211941 | BATTERY;MILW,M12B6,M12 6.0AH | BATTERY;MNFR:MILWAUKEE ELECTRIC TOOL,PTNO:M12B6,ADDITIONAL FEATURES EN:M12 6.0AH | 01)MOUNT ISA MINING SUPPLIES,01)M12B6,BATTERY,01)M12 6.0AH | M12B6 | 3000317 | MILWAUKEE ELECTRIC TOOL | MILWAUKEE ELECTRIC TOOL | M12B6 |  | MOUNT ISA MINING SUPPLIES |  |  |  | https://www.milwaukeetool.co.nz/power-tools/batteries-and-chargers/m12-batteries/M12B6.html | https://www.screwfix.com/p/milwaukee-m12-b6-12v-6-0ah-li-ion-redlithium-battery/674fj | [9 empty] | ENRICHED | 26111705 Dry cell batteries | BATTERY | DRY CELL | TYPE | LITHIUM ION | VOLTAGE RATING | 12 V | CAPACITY | 6 AH | SIZE DESIGNATION |  | SIZE |  | CONNECTION TYPE |  | BATTERY LIFE |  | TEMPERATURE RATING |  | HAZARD CLASS |  | CERTIFICATION/STANDARD |  | ADDITIONAL FEATURES | [52 empty] | Production Completed
STP_009 | Data Enrichment | KIB | OK | 2023-07-03 | 2023-07-03 | Processed based on Websource, Conflict w.r.t Input | 1272546 | 1272546 | BATTERY;MILW,M12HB5,RED LITHIUM-ION,12V | BATTERY;MNFR:MILWAUKEE ELECTRIC TOOL,PTNO:M12HB5,ADDITIONAL FEATURES EN:RED LITHIUM-ION,12V,5.0AH,CELL TYPE: HIGH OUTPUT | 01)TOTAL TOOLS TOWNSVILLE,01)M12HB5,BATTERY,01)RED LITHIUM-ION,12V,5.0AH,02)CELL TYPE: HIGH OUTPUT | M12HB5 | 3000317 | MILWAUKEE ELECTRIC TOOL | MILWAUKEE ELECTRIC TOOL | M12HB5 |  | TOTAL TOOLS TOWNSVILLE |  |  |  | https://www.milwaukeetool.com.au/power-tools/batteries-and-chargers/m12-batteries/M12HB5.html | [10 empty] | ENRICHED | 26111705 Dry cell batteries | BATTERY | DRY CELL | TYPE | LITHIUM ION | VOLTAGE RATING | 12 V | CAPACITY | 5 AH | SIZE DESIGNATION |  | SIZE |  | CONNECTION TYPE |  | BATTERY LIFE |  | TEMPERATURE RATING |  | HAZARD CLASS |  | CERTIFICATION/STANDARD |  | ADDITIONAL FEATURES | BRAND:RED LITHIUM,CELL TYPE:HIGH OUTPUT | [51 empty] | Production Completed
STP_009 | Data Enrichment | KIB | OK | 2023-07-03 | 2023-07-03 | Processed based on Websource, Conflict w.r.t Input | 1219661 | 1219661 | BATTERY;MILW,M18B2,M18 RED LITHIUM 2.0AH | BATTERY;MNFR:MILWAUKEE ELECTRIC TOOL,PTNO:M18B2,ADDITIONAL FEATURES EN:M18 RED LITHIUM 2.0AH | 01)MOUNT ISA MINING SUPPLIES,01)M18B2,BATTERY,01)M18 RED LITHIUM 2.0AH | M18B2 | 3000317 | MILWAUKEE ELECTRIC TOOL | MILWAUKEE ELECTRIC TOOL | M18B2 |  | MOUNT ISA MINING SUPPLIES |  |  |  | https://www.milwaukeetool.co.nz/power-tools/batteries-and-chargers/m18-batteries/M18B2.html | [10 empty] | ENRICHED | 26111705 Dry cell batteries | BATTERY | DRY CELL | TYPE | LITHIUM ION | VOLTAGE RATING | 12 V | CAPACITY | 2 AH | SIZE DESIGNATION | M18 | SIZE |  | CONNECTION TYPE |  | BATTERY LIFE |  | TEMPERATURE RATING |  | HAZARD CLASS |  | CERTIFICATION/STANDARD |  | ADDITIONAL FEATURES | BRAND:RED LITHIUM | [51 empty] | Production Completed
STP_009 | Data Enrichment | KIB | OK | 2023-07-03 | 2023-07-03 | Processed based on Websource, Conflict w.r.t Input | 1253081 | 1253081 | BATTERY;MILW,M18HB12 | BATTERY;MNFR:MILWAUKEE ELECTRIC TOOL,PTNO:M18HB12 |  | M18HB12 | 3000317 | MILWAUKEE ELECTRIC TOOL | MILWAUKEE ELECTRIC TOOL | M18HB12 |  | MOUNT ISA MINING SUPPLIES |  |  |  | https://www.milwaukeetool.com.au/power-tools/batteries-and-chargers/m18-batteries/M18HB12.html | [10 empty] | ENRICHED | 26111705 Dry cell batteries | BATTERY | DRY CELL | TYPE | LITHIUM ION | VOLTAGE RATING | 18 V | CAPACITY | 12 AH | SIZE DESIGNATION |  | SIZE |  | CONNECTION TYPE |  | BATTERY LIFE |  | TEMPERATURE RATING |  | HAZARD CLASS |  | CERTIFICATION/STANDARD |  | ADDITIONAL FEATURES | CELL TYPE:HIGH OUTPUT | [51 empty] | Production Completed
STP_009 | Data Enrichment | KIB | OK | 2023-07-03 | 2023-07-03 | Processed based on Websource, Conflict w.r.t Input | 1211815 | 1211815 | BATTERY;MILW,M18HB12,M18 RED LITHIUM HIG | BATTERY;MNFR:MILWAUKEE ELECTRIC TOOL,PTNO:M18HB12,ADDITIONAL FEATURES EN:M18 RED LITHIUM HIGH OUTPUT 12.0AH | 01)MOUNT ISA MINING SUPPLIES,01)M18HB12,BATTERY,01)M18 RED LITHIUM HIGH OUTPUT | M18HB12 | 3000317 | MILWAUKEE ELECTRIC TOOL | MILWAUKEE ELECTRIC TOOL | M18HB12 |  | MOUNT ISA MINING SUPPLIES |  |  |  | https://www.milwaukeetool.com.au/power-tools/batteries-and-chargers/m18-batteries/M18HB12.html | [10 empty] | ENRICHED | 26111705 Dry cell batteries | BATTERY | DRY CELL | TYPE | LITHIUM ION | VOLTAGE RATING | 18 V | CAPACITY | 12 AH | SIZE DESIGNATION | M18 | SIZE |  | CONNECTION TYPE |  | BATTERY LIFE |  | TEMPERATURE RATING |  | HAZARD CLASS |  | CERTIFICATION/STANDARD |  | ADDITIONAL FEATURES | BRAND:RED LITHIUM,CELL TYPE:HIGH OUTPUT | [51 empty] | Production Completed
STP_009 | Data Enrichment | KIB | OK | 2023-07-03 | 2023-07-03 | Processed based on Websource, Conflict w.r.t Input | 1211813 | 1211813 | BATTERY;MILW,M18HB6,M18 RED LITHIUM HIGH | BATTERY;MNFR:MILWAUKEE ELECTRIC TOOL,PTNO:M18HB6,ADDITIONAL FEATURES EN:M18 RED LITHIUM HIGH OUTPUT 6.0AH | 01)MOUNT ISA MINING SUPPLIES,01)M18HB6,BATTERY,01)M18 RED LITHIUM HIGH OUTPUT | M18HB6 | 3000317 | MILWAUKEE ELECTRIC TOOL | MILWAUKEE ELECTRIC TOOL | M18HB6 |  | MOUNT ISA MINING SUPPLIES |  |  |  | https://www.milwaukeetool.com.au/power-tools/batteries-and-chargers/m18-batteries/M18HB6.html | [10 empty] | ENRICHED | 26111705 Dry cell batteries | BATTERY | DRY CELL | TYPE | LITHIUM ION | VOLTAGE RATING | 18 V | CAPACITY | 6 AH | SIZE DESIGNATION | M18 | SIZE |  | CONNECTION TYPE |  | BATTERY LIFE |  | TEMPERATURE RATING |  | HAZARD CLASS |  | CERTIFICATION/STANDARD |  | ADDITIONAL FEATURES | BRAND:RED LITHIUM,CELL TYPE:HIGH OUTPUT | [51 empty] | Production Completed
STP_009 | Data Enrichment | KIB | OK | 2023-07-03 | 2023-07-03 | Processed based on Websource, Conflict w.r.t Input | 1211814 | 1211814 | BATTERY;MILW,M18HB8,M18 HIGH OUTPUT 8.0A | BATTERY;MNFR:MILWAUKEE ELECTRIC TOOL,PTNO:M18HB8,ADDITIONAL FEATURES EN:M18 HIGH OUTPUT 8.0AH | 01)MOUNT ISA MINING SUPPLIES,01)M18HB8,BATTERY,01)M18 HIGH OUTPUT 8.0AH | M18HB8 | 3000317 | MILWAUKEE ELECTRIC TOOL | MILWAUKEE ELECTRIC TOOL | M18HB8 |  | MOUNT ISA MINING SUPPLIES |  |  |  | https://www.milwaukeetool.com.au/power-tools/batteries-and-chargers/m18-batteries/M18HB8.html | [10 empty] | ENRICHED | 26111705 Dry cell batteries | BATTERY | DRY CELL | TYPE | LITHIUM ION | VOLTAGE RATING | 18 V | CAPACITY | 8 AH | SIZE DESIGNATION |  | SIZE |  | CONNECTION TYPE |  | BATTERY LIFE |  | TEMPERATURE RATING |  | HAZARD CLASS |  | CERTIFICATION/STANDARD |  | ADDITIONAL FEATURES | BRAND:M18,CELL TYPE:HIGH OUTPUT | [51 empty] | Production Completed
STP_009 | Data Enrichment | KIB | OK | 2023-07-03 | 2023-07-03 | Processed based on Websource, Conflict w.r.t Input | 1211879 | 1211879 | BATTERY;MILW,MXFXC406,XC,MX FUEL | BATTERY;MNFR:MILWAUKEE ELECTRIC TOOL,PTNO:MXFXC406,ADDITIONAL FEATURES EN:XC,MX FUEL | 01)MOUNT ISA MINING SUPPLIES,01)MXFXC406,BATTERY,01)XC,MX FUEL | MXFXC406 | 3000317 | MILWAUKEE ELECTRIC TOOL | MILWAUKEE ELECTRIC TOOL | MXFXC406 |  | MOUNT ISA MINING SUPPLIES |  |  |  | https://www.milwaukeetool.com.au/mx-fuel/batteries-and-chargers/MXFXC406.html | [10 empty] | ENRICHED | 26111705 Dry cell batteries | BATTERY | DRY CELL | TYPE | LITHIUM ION | VOLTAGE RATING |  | CAPACITY | 12 AH | SIZE DESIGNATION |  | SIZE |  | CONNECTION TYPE |  | BATTERY LIFE |  | TEMPERATURE RATING |  | HAZARD CLASS |  | CERTIFICATION/STANDARD |  | ADDITIONAL FEATURES | XC,MX FUEL | [51 empty] | Production Completed
STP_009 | Data Enrichment | KIB | OK | 2023-07-03 | 2023-07-03 |  | 1269119 | 1269119 | BATTERY;MILW,TTI126HP,M12,6AMP | BATTERY;MNFR:MILWAUKEE ELECTRIC TOOL,PTNO:TTI126HP,ADDITIONAL FEATURES EN:M12,6AMP | 01)TOOL 'N' TACKLE,01)TTI126HP,BATTERY,01)M12,6AMP | TTI126HP | 3000317 | MILWAUKEE ELECTRIC TOOL | MILWAUKEE ELECTRIC TOOL | TTI126HP | [5 empty] | URL NOT FOUND | [10 empty] | CLEANSED | 26111700 Batteries and cells and accessories | BATTERY | NO MODIFIER | TYPE |  | VOLTAGE RATING |  | CAPACITY |  | SIZE DESIGNATION |  | SIZE |  | CONNECTION TYPE |  | BATTERY LIFE |  | TEMPERATURE RATING |  | HAZARD CLASS |  | CERTIFICATION/STANDARD |  | ADDITIONAL FEATURES EN | BRAND:TOOL 'N' TACKLE,CURRENT RATING:6 A,M12 | [51 empty] | Production Completed
STP_009 | Data Enrichment | KIB | OK | 2023-07-03 | 2023-07-03 |  | 1269120 | 1269120 | BATTERY;MILW,TTI186HP,M18,6AMP | BATTERY;MNFR:MILWAUKEE ELECTRIC TOOL,PTNO:TTI186HP,ADDITIONAL FEATURES EN:M18,6AMP | 01)TOOL 'N' TACKLE,01)TTI186HP,BATTERY,01)M18,6AMP | TTI186HP | 3000317 | MILWAUKEE ELECTRIC TOOL | MILWAUKEE ELECTRIC TOOL | TTI186HP | [5 empty] | URL NOT FOUND | [10 empty] | CLEANSED | 26111700 Batteries and cells and accessories | BATTERY | NO MODIFIER | TYPE |  | VOLTAGE RATING |  | CAPACITY |  | SIZE DESIGNATION |  | SIZE |  | CONNECTION TYPE |  | BATTERY LIFE |  | TEMPERATURE RATING |  | HAZARD CLASS |  | CERTIFICATION/STANDARD |  | ADDITIONAL FEATURES EN | BRAND:TOOL 'N' TACKLE,CURRENT RATING:6 A,M18 | [51 empty] | Production Completed
STP_009 | Data Enrichment | KIB | OK | 2023-07-03 | 2023-07-03 |  | 1274682 | 1274682 | BATTERY;MNRC,24VBATTMON-2,24 VOLT,MONITO | BATTERY;MNFR:MINEARC,PTNO:24VBATTMON-2,ADDITIONAL FEATURES EN:24 VOLT,MONITORBMV702 | 01)MINEARC SYSTEMS PTY.LTD,01)24VBATTMON-2,BATTERY,01)24 VOLT,MONITORBMV702 | 24VBATTMON-2 | 3000435 | MINEARC | MINEARC | 24VBATTMON-2 |  | MINEARC SYSTEMS PTY.LTD |  |  |  | URL NOT FOUND | [10 empty] | CLEANSED | 26111700 Batteries and cells and accessories | BATTERY | NO MODIFIER | TYPE |  | VOLTAGE RATING | 24 V | CAPACITY |  | SIZE DESIGNATION |  | SIZE |  | CONNECTION TYPE |  | BATTERY LIFE |  | TEMPERATURE RATING |  | HAZARD CLASS |  | CERTIFICATION/STANDARD |  | ADDITIONAL FEATURES EN | MONITORBMV702 | [51 empty] | Production Completed
STP_009 | Data Enrichment | KIB | OK | 2023-07-03 | 2023-07-03 |  | 1219868 | 1219868 | BATTERY;MNRC,BATTERY,12V,220AH | BATTERY;MNFR:MINEARC,PTNO:BATTERY,ADDITIONAL FEATURES EN:12V,220AH | 01)MINEARC SYSTEMS PTY.LTD,01)BATTERY,BATTERY,01)12V,220AH | BATTERY | 3000435 | MINEARC | MINEARC |  |  | MINEARC SYSTEMS PTY.LTD |  |  |  | URL NOT FOUND | [10 empty] | CLEANSED | 26111700 Batteries and cells and accessories | BATTERY | NO MODIFIER | TYPE |  | VOLTAGE RATING | 12 V | CAPACITY | 220 AH | SIZE DESIGNATION |  | SIZE |  | CONNECTION TYPE |  | BATTERY LIFE |  | TEMPERATURE RATING |  | HAZARD CLASS |  | CERTIFICATION/STANDARD |  | ADDITIONAL FEATURES EN | [52 empty] | Production Completed
STP_009 | Data Enrichment | KIB | OK | 2023-07-03 | 2023-07-03 |  | 1270897 | 1270897 | BATTERY;NHP,1756BA2,CONTOL LOGIX BATTERY | BATTERY;MNFR:NHP,PTNO:1756BA2,ADDITIONAL FEATURES EN:CONTOL LOGIX BATTERY FOR SERIES B L6X | 01)NHP ELECTRICAL ENGINEERIN,01)1756BA2,BATTERY,01)CONTOL LOGIX BATTERY FOR SE | 1756BA2 | 3000664 | NHP | NHP | 1756BA2 | [5 empty] | https://www.nhp.com.au/product/1756ba2 | [10 empty] | CLEANSED | 26111700 Batteries and cells and accessories | BATTERY | NO MODIFIER | TYPE | CONTOL LOGIX | VOLTAGE RATING |  | CAPACITY |  | SIZE DESIGNATION |  | SIZE |  | CONNECTION TYPE |  | BATTERY LIFE |  | TEMPERATURE RATING |  | HAZARD CLASS |  | CERTIFICATION/STANDARD |  | ADDITIONAL FEATURES EN | FOR SERIES B L6X | [51 empty] | Production Completed
STP_009 | Data Enrichment | KIB | OK | 2023-07-03 | 2023-07-03 |  | 1210997 | 1210997 | BATTERY;TENN,L-1015046 | BATTERY;MNFR:TENNANT,PTNO:L-1015046 | 01)TENNANT (2501800),01)L-1015046,BATTERY | L-1015046 | 3000358 | TENNANT | TENNANT | L-1015046 |  |  | 2501800 |  |  | https://www.statewideapp.com.au/tennant-t3-scrubber-battery-te-l-1015046 | [10 empty] | CLEANSED | 26111700 Batteries and cells and accessories | BATTERY | NO MODIFIER | TYPE |  | VOLTAGE RATING |  | CAPACITY |  | SIZE DESIGNATION |  | SIZE |  | CONNECTION TYPE |  | BATTERY LIFE |  | TEMPERATURE RATING |  | HAZARD CLASS |  | CERTIFICATION/STANDARD |  | ADDITIONAL FEATURES EN | [52 empty] | Production Completed
STP_009 | Data Enrichment | KIB | OK | 2023-07-03 | 2023-07-03 |  | 1210999 | 1210999 | BATTERY;TENN,L-222280 | BATTERY;MNFR:TENNANT,PTNO:L-222280 | 01)TENNANT (2501800),01)L-222280,BATTERY | L-222280 | 3000358 | TENNANT | TENNANT | L-222280 |  |  | 2501800 |  |  | https://www.tennantco.com/en_ca/1/parts/pc_cat_consumables/pc_cat_batteries_chargers/product.6-volt-wet-trojan-battery.222280.html | [10 empty] | CLEANSED | 26111700 Batteries and cells and accessories | BATTERY | NO MODIFIER | TYPE |  | VOLTAGE RATING | 6 V | CAPACITY | 240 AH | SIZE DESIGNATION |  | SIZE |  | CONNECTION TYPE |  | BATTERY LIFE |  | TEMPERATURE RATING |  | HAZARD CLASS |  | CERTIFICATION/STANDARD |  | ADDITIONAL FEATURES EN | [52 empty] | Production Completed
STP_009 | Data Enrichment | KIB | OK | 2023-07-03 | 2023-07-03 |  | 1210996 | 1210996 | BATTERY;TENN,MV-S10-0007 | BATTERY;MNFR:TENNANT,PTNO:MV-S10-0007 | 01)TENNANT (2501800),01)MV-S10-0007,BATTERY | MV-S10-0007 | 3000358 | TENNANT | TENNANT | MV-S10-0007 |  |  | 2501800 |  |  | URL NOT FOUND | [10 empty] | CLEANSED | 26111700 Batteries and cells and accessories | BATTERY | NO MODIFIER | TYPE |  | VOLTAGE RATING |  | CAPACITY |  | SIZE DESIGNATION |  | SIZE |  | CONNECTION TYPE |  | BATTERY LIFE |  | TEMPERATURE RATING |  | HAZARD CLASS |  | CERTIFICATION/STANDARD |  | ADDITIONAL FEATURES EN | [52 empty] | Production Completed
STP_009 | Data Enrichment | KIB | OK | 2023-07-03 | 2023-07-03 |  | 1252885 | 1252885 | ELBOW,PIPE ADPTR;DIEC,1F.504050113 | ELBOW,PIPE ADAPTOR;MNFR:DIECI,PTNO:1F.504050113,ADDITIONAL FEATURES EN:EXHAUST,ENGINE | ELBOW,PIPE ADAPTOR,01)EXHAUST,ENGINE | 1F.504050113 | 3000511 | DIECI | DIECI | 1F.504050113 | [5 empty] | URL NOT FOUND | [10 empty] | CLEANSED | 40172800 Pipe elbows | ELBOW | PIPE ADAPTOR | TYPE |  | ANGLE |  | NOMINAL SIZE 1 |  | NOMINAL SIZE 2 |  | END CONNECTION 1 |  | END CONNECTION 2 |  | PRESSURE RATING |  | MATERIAL |  | MATERIAL SPECIFICATION |  | COATING/FINISH |  | SCHEDULE/WALL THICKNESS |  | HAZARD CLASS |  | CERTIFICATION/STANDARD |  | ADDITIONAL FEATURES EN | FOR EXHAUST,ENGINE | [45 empty] | Production Completed
STP_009 | Data Enrichment | KIB | OK | 2023-07-03 | 2023-07-03 | Processed based on Websource, Conflict w.r.t Input | 1273165 | 1273165 | ELBOW,TUBE;SWAG,SS-1010-2-6,FTG,M,SS316 | ELBOW,TUBE;MNFR:SWAGELOK LTD,PTNO:SS-1010-2-6,ADDITIONAL FEATURES EN:FITTING,MALE,STAINLESS STEEL 316,CONNECTION:5/8 IN TUBE X 3/8 IN NPT | 01)J BLACKWOOD & SONS,01)00080413,ELBOW,TUBE,01)FITTING,MALE,STAINLESS STEE,02)CONNECTION:5/8 IN TUBE X 3/ | SS-1010-2-6 | 3000355 | SWAGELOK LTD | SWAGELOK LTD | SS-1010-2-6 |  | J BLACKWOOD & SONS |  |  |  | https://products.swagelok.com/en/c/90-degree-elbows/p/SS-1010-2-6 | [10 empty] | CLEANSED | 40183101 Tube elbow | ELBOW | TUBE ADAPTOR | TYPE |  | ANGLE | 90 DEG | NOMINAL SIZE 1 | 5/8 IN | NOMINAL SIZE 2 | 3/8 IN | END CONNECTION 1 | TUBE FITTING | END CONNECTION 2 | MNPT | PRESSURE RATING |  | MATERIAL | STAINLESS STEEL 316 | MATERIAL SPECIFICATION |  | COATING/FINISH |  | HAZARD CLASS |  | CERTIFICATION/STANDARD |  | ADDITIONAL FEATURES | [48 empty] | Production Completed
STP_009 | Data Enrichment | KIB | OK | 2023-07-03 | 2023-07-03 | Processed based on Websource, Conflict w.r.t Input | 1273122 | 1273122 | ELBOW,TUBE;SWAG,SS-1010-8-8,FTG,FEM,SS | ELBOW,TUBE;MNFR:SWAGELOK LTD,PTNO:SS-1010-8-8,ADDITIONAL FEATURES EN:FITTING,FEMALE,STAINLESS STEEL, CONNECTION:5/8 IN TUBE X 1/2 IN NPT | 01)J BLACKWOOD & SONS,01)00080316,ELBOW,TUBE,01)FITTING,FEMALE,STAINLESS ST,02) CONNECTION:5/8 IN TUBE X 1 | SS-1010-8-8 | 3000355 | SWAGELOK LTD | SWAGELOK LTD | SS-1010-8-8 |  | J BLACKWOOD & SONS |  |  |  | https://products.swagelok.com/en/c/90-degree-elbows/p/SS-1010-8-8 | [10 empty] | CLEANSED | 40183101 Tube elbow | ELBOW | TUBE ADAPTOR | TYPE |  | ANGLE | 90 DEG | NOMINAL SIZE 1 | 5/8 IN | NOMINAL SIZE 2 | 1/2 IN | END CONNECTION 1 | TUBE FITTING | END CONNECTION 2 | FNPT | PRESSURE RATING |  | MATERIAL | STAINLESS STEEL 316 | MATERIAL SPECIFICATION |  | COATING/FINISH |  | HAZARD CLASS |  | CERTIFICATION/STANDARD |  | ADDITIONAL FEATURES | [48 empty] | Production Completed
STP_009 | Data Enrichment | KIB | OK | 2023-07-03 | 2023-07-03 | Processed based on Websource, Conflict w.r.t Input | 1273166 | 1273166 | ELBOW,TUBE;SWAG,SS-1210-2-12,FTG,M,SS316 | ELBOW,TUBE;MNFR:SWAGELOK LTD,PTNO:SS-1210-2-12,ADDITIONAL FEATURES EN:FITTING,MALE,STAINLESS STEEL 316,CONNECTION:3/4 IN TUBE X 3/4 IN NPT | 01)J BLACKWOOD & SONS,01)00080416,ELBOW,TUBE,01)FITTING,MALE,STAINLESS STEE,02)CONNECTION:3/4 IN TUBE X 3/ | SS-1210-2-12 | 3000355 | SWAGELOK LTD | SWAGELOK LTD | SS-1210-2-12 |  | J BLACKWOOD & SONS |  |  |  | https://products.swagelok.com/en/c/90-degree-elbows/p/SS-1210-2-12?q=SS-1210-2-12 | [10 empty] | CLEANSED | 40183101 Tube elbow | ELBOW | TUBE ADAPTOR | TYPE |  | ANGLE | 90 DEG | NOMINAL SIZE 1 | 3/4 IN | NOMINAL SIZE 2 | 3/4 IN | END CONNECTION 1 | TUBE FITTING | END CONNECTION 2 | MNPT | PRESSURE RATING |  | MATERIAL | STAINLESS STEEL 316 | MATERIAL SPECIFICATION |  | COATING/FINISH |  | HAZARD CLASS |  | CERTIFICATION/STANDARD |  | ADDITIONAL FEATURES | [48 empty] | Production Completed
STP_009 | Data Enrichment | KIB | OK | 2023-07-03 | 2023-07-03 | Processed based on Websource, Conflict w.r.t Input | 1273159 | 1273159 | ELBOW,TUBE;SWAG,SS-1210-2-8,FTG,M,SS316 | ELBOW,TUBE;MNFR:SWAGELOK LTD,PTNO:SS-1210-2-8,ADDITIONAL FEATURES EN:FITTING,MALE,STAINLESS STEEL 316,CONNECTION:3/4 IN TUBE X 1/2 IN NPT | 01)J BLACKWOOD & SONS,01)00080391,ELBOW,TUBE,01)FITTING,MALE,STAINLESS STEE,02)CONNECTION:3/4 IN TUBE X 1/ | SS-1210-2-8 | 3000355 | SWAGELOK LTD | SWAGELOK LTD | SS-1210-2-8 |  | J BLACKWOOD & SONS |  |  |  | https://products.swagelok.com/en/c/90-degree-elbows/p/SS-1210-2-8 | [10 empty] | CLEANSED | 40183101 Tube elbow | ELBOW | TUBE ADAPTOR | TYPE |  | ANGLE | 90 DEG | NOMINAL SIZE 1 | 3/4 IN | NOMINAL SIZE 2 | 1/2 IN | END CONNECTION 1 | TUBE FITTING | END CONNECTION 2 | MNPT | PRESSURE RATING |  | MATERIAL | STAINLESS STEEL 316 | MATERIAL SPECIFICATION |  | COATING/FINISH |  | HAZARD CLASS |  | CERTIFICATION/STANDARD |  | ADDITIONAL FEATURES | [48 empty] | Production Completed
STP_009 | Data Enrichment | KIB | OK | 2023-07-03 | 2023-07-03 | Processed based on Websource, Conflict w.r.t Input | 1273117 | 1273117 | ELBOW,TUBE;SWAG,SS-1210-8-12,FTG,FEM,SS | ELBOW,TUBE;MNFR:SWAGELOK LTD,PTNO:SS-1210-8-12,ADDITIONAL FEATURES EN:FITTING,FEMALE,STAINLESS STEEL,CONNECTION:3/4 IN TUBE X 3/4 IN NPT | 01)J BLACKWOOD & SONS,01)00080307,ELBOW,TUBE,01)FITTING,FEMALE,STAINLESS ST,02)CONNECTION:3/4 IN TUBE X 3/ | SS-1210-8-12 | 3000355 | SWAGELOK LTD | SWAGELOK LTD | SS-1210-8-12 |  | J BLACKWOOD & SONS |  |  |  | https://products.swagelok.com/en/c/90-degree-elbows/p/SS-1210-8-12 | [10 empty] | CLEANSED | 40183101 Tube elbow | ELBOW | TUBE ADAPTOR | TYPE |  | ANGLE | 90 DEG | NOMINAL SIZE 1 | 3/4 IN | NOMINAL SIZE 2 | 3/4 IN | END CONNECTION 1 | TUBE FITTING | END CONNECTION 2 | FNPT | PRESSURE RATING |  | MATERIAL | STAINLESS STEEL 316 | MATERIAL SPECIFICATION |  | COATING/FINISH |  | HAZARD CLASS |  | CERTIFICATION/STANDARD |  | ADDITIONAL FEATURES | [48 empty] | Production Completed
STP_009 | Data Enrichment | KIB | OK | 2023-07-03 | 2023-07-03 | Processed based on Websource, Conflict w.r.t Input | 1273121 | 1273121 | ELBOW,TUBE;SWAG,SS-1210-8-8,FTG,FEM,SS | ELBOW,TUBE;MNFR:SWAGELOK LTD,PTNO:SS-1210-8-8,ADDITIONAL FEATURES EN:FITTING,FEMALE,STAINLESS STEEL, CONNECTION:3/4 IN TUBE X 1/2 IN NPT | 01)J BLACKWOOD & SONS,01)00080312,ELBOW,TUBE,01)FITTING,FEMALE,STAINLESS ST,02) CONNECTION:3/4 IN TUBE X 1 | SS-1210-8-8 | 3000355 | SWAGELOK LTD | SWAGELOK LTD | SS-1210-8-8 |  | J BLACKWOOD & SONS |  |  |  | https://products.swagelok.com/en/c/90-degree-elbows/p/SS-1210-8-8 | [10 empty] | CLEANSED | 40183101 Tube elbow | ELBOW | TUBE ADAPTOR | TYPE |  | ANGLE | 90 DEG | NOMINAL SIZE 1 | 3/4 IN | NOMINAL SIZE 2 | 1/2 IN | END CONNECTION 1 | TUBE FITTING | END CONNECTION 2 | FNPT | PRESSURE RATING |  | MATERIAL | STAINLESS STEEL 316 | MATERIAL SPECIFICATION |  | COATING/FINISH |  | HAZARD CLASS |  | CERTIFICATION/STANDARD |  | ADDITIONAL FEATURES | [48 empty] | Production Completed
STP_009 | Data Enrichment | KIB | OK | 2023-07-03 | 2023-07-03 | Processed based on Websource, Conflict w.r.t Input | 1273160 | 1273160 | ELBOW,TUBE;SWAG,SS-200-2-4,FTG,M,SS316 | ELBOW,TUBE;MNFR:SWAGELOK LTD,PTNO:SS-200-2-4,ADDITIONAL FEATURES EN:FITTING,MALE,STAINLESS STEEL 316, CONNECTION:1/8 IN TUBE X 1/4 IN NPT | 01)J BLACKWOOD & SONS,01)00080397,ELBOW,TUBE,01)FITTING,MALE,STAINLESS STEE,02) CONNECTION:1/8 IN TUBE X 1 | SS-200-2-4 | 3000355 | SWAGELOK LTD | SWAGELOK LTD | SS-200-2-4 |  | J BLACKWOOD & SONS |  |  |  | https://products.swagelok.com/en/c/90-degree-elbows/p/SS-200-2-4?q=SS-200-2-4 | [10 empty] | CLEANSED | 40183101 Tube elbow | ELBOW | TUBE ADAPTOR | TYPE |  | ANGLE | 90 DEG | NOMINAL SIZE 1 | 1/8 IN | NOMINAL SIZE 2 | 1/4 IN | END CONNECTION 1 | TUBE FITTING | END CONNECTION 2 | MNPT | PRESSURE RATING |  | MATERIAL | STAINLESS STEEL 316 | MATERIAL SPECIFICATION |  | COATING/FINISH |  | HAZARD CLASS |  | CERTIFICATION/STANDARD |  | ADDITIONAL FEATURES | [48 empty] | Production Completed
STP_009 | Data Enrichment | KIB | OK | 2023-07-03 | 2023-07-03 | Processed based on Websource, Conflict w.r.t Input | 1273142 | 1273142 | ELBOW,TUBE;SWAG,SS-200-8-2,FTG,FEM,SS316 | ELBOW,TUBE;MNFR:SWAGELOK LTD,PTNO:SS-200-8-2,ADDITIONAL FEATURES EN:FITTING,FEMALE,STAINLESS STEEL 316,CONNECTION:1/8 IN TUBE X 1/8 IN NPT | 01)J BLACKWOOD & SONS,01)00080318,ELBOW,TUBE,01)CONNECTION:1/8 IN TUBE X 1/,02)FITTING,FEMALE,STAINLESS ST | SS-200-8-2 | 3000355 | SWAGELOK LTD | SWAGELOK LTD | SS-200-8-2 |  | J BLACKWOOD & SONS |  |  |  | https://products.swagelok.com/en/c/90-degree-elbows/p/SS-200-8-2 | [10 empty] | CLEANSED | 40183101 Tube elbow | ELBOW | TUBE ADAPTOR | TYPE |  | ANGLE | 90 DEG | NOMINAL SIZE 1 | 1/8 IN | NOMINAL SIZE 2 | 1/4 IN | END CONNECTION 1 | TUBE FITTING | END CONNECTION 2 | FNPT | PRESSURE RATING |  | MATERIAL | STAINLESS STEEL 316 | MATERIAL SPECIFICATION |  | COATING/FINISH |  | HAZARD CLASS |  | CERTIFICATION/STANDARD |  | ADDITIONAL FEATURES | [48 empty] | Production Completed
STP_009 | Data Enrichment | KIB | OK | 2023-07-03 | 2023-07-03 | Processed based on Websource, Conflict w.r.t Input | 1273143 | 1273143 | ELBOW,TUBE;SWAG,SS-200-8-4,FTG,FEM,SS316 | ELBOW,TUBE;MNFR:SWAGELOK LTD,PTNO:SS-200-8-4,ADDITIONAL FEATURES EN:FITTING,FEMALE,STAINLESS STEEL 316,CONNECTION:1/8 IN TUBE X 1/4 IN NPT | 01)J BLACKWOOD & SONS,01)00080320,ELBOW,TUBE,01)FITTING,FEMALE,STAINLESS ST,02)CONNECTION:1/8 IN TUBE X 1/ | SS-200-8-4 | 3000355 | SWAGELOK LTD | SWAGELOK LTD | SS-200-8-4 |  | J BLACKWOOD & SONS |  |  |  | https://products.swagelok.com/en/c/90-degree-elbows/p/SS-200-8-4 | [10 empty] | CLEANSED | 40183101 Tube elbow | ELBOW | TUBE ADAPTOR | TYPE |  | ANGLE | 90 DEG | NOMINAL SIZE 1 | 1/8 IN | NOMINAL SIZE 2 | 1/4 IN | END CONNECTION 1 | TUBE FITTING | END CONNECTION 2 | FNPT | PRESSURE RATING |  | MATERIAL | STAINLESS STEEL 316 | MATERIAL SPECIFICATION |  | COATING/FINISH |  | HAZARD CLASS |  | CERTIFICATION/STANDARD |  | ADDITIONAL FEATURES | [48 empty] | Production Completed
STP_009 | Data Enrichment | KIB | OK | 2023-07-03 | 2023-07-03 | Processed based on Websource, Conflict w.r.t Input | 1273161 | 1273161 | ELBOW,TUBE;SWAG,SS-300-2-2,FTG,M,SS316 | ELBOW,TUBE;MNFR:SWAGELOK LTD,PTNO:SS-300-2-2,ADDITIONAL FEATURES EN:FITTING,MALE,STAINLESS STEEL 316, CONNECTION:3/16 IN TUBE X 1/8 IN NPT | 01)J BLACKWOOD & SONS,01)00080398,ELBOW,TUBE,01)FITTING,MALE,STAINLESS STEE,02) CONNECTION:3/16 IN TUBE X | SS-300-2-2 | 3000355 | SWAGELOK LTD | SWAGELOK LTD | SS-300-2-2 |  | J BLACKWOOD & SONS |  |  |  | https://products.swagelok.com/en/c/90-degree-elbows/p/SS-300-2-2 | [10 empty] | CLEANSED | 40183101 Tube elbow | ELBOW | TUBE ADAPTOR | TYPE |  | ANGLE | 90 DEG | NOMINAL SIZE 1 | 3/16 IN | NOMINAL SIZE 2 | 1/8 IN | END CONNECTION 1 | TUBE FITTING | END CONNECTION 2 | MNPT | PRESSURE RATING |  | MATERIAL | STAINLESS STEEL 316 | MATERIAL SPECIFICATION |  | COATING/FINISH |  | HAZARD CLASS |  | CERTIFICATION/STANDARD |  | ADDITIONAL FEATURES | [48 empty] | Production Completed
STP_009 | Data Enrichment | KIB | OK | 2023-07-03 | 2023-07-03 | Processed based on Websource, Conflict w.r.t Input | 1273162 | 1273162 | ELBOW,TUBE;SWAG,SS-300-2-4,FTG,M,SS316 | ELBOW,TUBE;MNFR:SWAGELOK LTD,PTNO:SS-300-2-4,ADDITIONAL FEATURES EN:FITTING,MALE,STAINLESS STEEL 316, CONNECTION:3/16 IN TUBE X 1/4 IN NPT | 01)J BLACKWOOD & SONS,01)00080400,ELBOW,TUBE,01)FITTING,MALE,STAINLESS STEE,02) CONNECTION:3/16 IN TUBE X | SS-300-2-4 | 3000355 | SWAGELOK LTD | SWAGELOK LTD | SS-300-2-4 |  | J BLACKWOOD & SONS |  |  |  | https://products.swagelok.com/en/c/90-degree-elbows/p/SS-300-2-4 | [10 empty] | CLEANSED | 40183101 Tube elbow | ELBOW | TUBE ADAPTOR | TYPE |  | ANGLE | 90 DEG | NOMINAL SIZE 1 | 3/16 IN | NOMINAL SIZE 2 | 1/4 IN | END CONNECTION 1 | TUBE FITTING | END CONNECTION 2 | MNPT | PRESSURE RATING |  | MATERIAL | STAINLESS STEEL 316 | MATERIAL SPECIFICATION |  | COATING/FINISH |  | HAZARD CLASS |  | CERTIFICATION/STANDARD |  | ADDITIONAL FEATURES | [48 empty] | Production Completed
STP_009 | Data Enrichment | KIB | OK | 2023-07-03 | 2023-07-03 | Processed based on Websource, Conflict w.r.t Input | 1273163 | 1273163 | ELBOW,TUBE;SWAG,SS-400-2-12,FTG,M,SS316 | ELBOW,TUBE;MNFR:SWAGELOK LTD,PTNO:SS-400-2-12,ADDITIONAL FEATURES EN:FITTING,MALE,STAINLESS STEEL 316,CONNECTION:1/4 IN TUBE X 3/4 IN NPT | 01)J BLACKWOOD & SONS,01)00080403,ELBOW,TUBE,01)FITTING,MALE,STAINLESS STEE,02)CONNECTION:1/4 IN TUBE X 3/ | SS-400-2-12 | 3000355 | SWAGELOK LTD | SWAGELOK LTD | SS-400-2-12 |  | J BLACKWOOD & SONS |  |  |  | https://products.swagelok.com/en/c/90-degree-elbows/p/SS-400-2-12 | [10 empty] | CLEANSED | 40183101 Tube elbow | ELBOW | TUBE ADAPTOR | TYPE |  | ANGLE | 90 DEG | NOMINAL SIZE 1 | 1/4 IN | NOMINAL SIZE 2 | 3/4 IN | END CONNECTION 1 | TUBE FITTING | END CONNECTION 2 | MNPT | PRESSURE RATING |  | MATERIAL | STAINLESS STEEL 316 | MATERIAL SPECIFICATION |  | COATING/FINISH |  | HAZARD CLASS |  | CERTIFICATION/STANDARD |  | ADDITIONAL FEATURES | [48 empty] | Production Completed
STP_009 | Data Enrichment | KIB | OK | 2023-07-03 | 2023-07-03 | Processed based on Websource, Conflict w.r.t Input | 1276464 | 1276464 | ELBOW,TUBE;SWAG,SS-400-2-6,FTG,M,SS316 | ELBOW,TUBE;MNFR:SWAGELOK LTD,PTNO:SS-400-2-6,ADDITIONAL FEATURES EN:FITTING,MALE,STAINLESS STEEL 316, CONNECTION:1/4 IN TUBE X 3/8 IN NPT | 01)J BLACKWOOD & SONS,01)00080362,ELBOW,TUBE,01) CONNECTION:1/4 IN TUBE X 3,02)FITTING,MALE,STAINLESS STEE | SS-400-2-6 | 3000355 | SWAGELOK LTD | SWAGELOK LTD | SS-400-2-6 |  | J BLACKWOOD & SONS |  |  |  | https://products.swagelok.com/en/c/90-degree-elbows/p/SS-400-2-6 | [10 empty] | CLEANSED | 40183101 Tube elbow | ELBOW | TUBE ADAPTOR | TYPE |  | ANGLE | 90 DEG | NOMINAL SIZE 1 | 1/4 IN | NOMINAL SIZE 2 | 3/8 IN | END CONNECTION 1 | TUBE FITTING | END CONNECTION 2 | MNPT | PRESSURE RATING |  | MATERIAL | STAINLESS STEEL 316 | MATERIAL SPECIFICATION |  | COATING/FINISH |  | HAZARD CLASS |  | CERTIFICATION/STANDARD |  | ADDITIONAL FEATURES | [48 empty] | Production Completed
STP_009 | Data Enrichment | KIB | OK | 2023-07-03 | 2023-07-03 | Processed based on Websource, Conflict w.r.t Input | 1273144 | 1273144 | ELBOW,TUBE;SWAG,SS-400-8-2,FTG,FEM,SS316 | ELBOW,TUBE;MNFR:SWAGELOK LTD,PTNO:SS-400-8-2,ADDITIONAL FEATURES EN:FITTING,FEMALE,STAINLESS STEEL 316,CONNECTION:1/4 IN TUBE X 1/8 IN NPT | 01)J BLACKWOOD & SONS,01)00080326,ELBOW,TUBE,01)FITTING,FEMALE,STAINLESS ST,02)CONNECTION:1/4 IN TUBE X 1/ | SS-400-8-2 | 3000355 | SWAGELOK LTD | SWAGELOK LTD | SS-400-8-2 |  | J BLACKWOOD & SONS |  |  |  | https://products.swagelok.com/en/c/90-degree-elbows/p/SS-400-8-2 | [10 empty] | CLEANSED | 40183101 Tube elbow | ELBOW | TUBE ADAPTOR | TYPE |  | ANGLE | 90 DEG | NOMINAL SIZE 1 | 1/4 IN | NOMINAL SIZE 2 | 1/8 IN | END CONNECTION 1 | TUBE FITTING | END CONNECTION 2 | FNPT | PRESSURE RATING |  | MATERIAL | STAINLESS STEEL 316 | MATERIAL SPECIFICATION |  | COATING/FINISH |  | HAZARD CLASS |  | CERTIFICATION/STANDARD |  | ADDITIONAL FEATURES | [48 empty] | Production Completed
STP_009 | Data Enrichment | KIB | OK | 2023-07-03 | 2023-07-03 | Processed based on Websource, Conflict w.r.t Input | 1273145 | 1273145 | ELBOW,TUBE;SWAG,SS-400-8-6,FTG,FEM,SS316 | ELBOW,TUBE;MNFR:SWAGELOK LTD,PTNO:SS-400-8-6,ADDITIONAL FEATURES EN:FITTING,FEMALE,STAINLESS STEEL 316,CONNECTION:1/4 IN TUBE X 3/8 IN NPT | 01)J BLACKWOOD & SONS,01)00080335,ELBOW,TUBE,01)CONNECTION:1/4 IN TUBE X 3/,02)FITTING,FEMALE,STAINLESS ST | SS-400-8-6 | 3000355 | SWAGELOK LTD | SWAGELOK LTD | SS-400-8-6 |  | J BLACKWOOD & SONS |  |  |  | https://products.swagelok.com/en/c/90-degree-elbows/p/SS-400-8-6 | [10 empty] | CLEANSED | 40183101 Tube elbow | ELBOW | TUBE ADAPTOR | TYPE |  | ANGLE | 90 DEG | NOMINAL SIZE 1 | 1/4 IN | NOMINAL SIZE 2 | 3/8 IN | END CONNECTION 1 | TUBE FITTING | END CONNECTION 2 | FNPT | PRESSURE RATING |  | MATERIAL | STAINLESS STEEL 316 | MATERIAL SPECIFICATION |  | COATING/FINISH |  | HAZARD CLASS |  | CERTIFICATION/STANDARD |  | ADDITIONAL FEATURES | [48 empty] | Production Completed