## Sheet1
Project | Activities | Production User | Production Comments | Start Date | End Date | Remarks | Griha ID | MATNR | LVORM | MTART | MBRSH | MATKL | MEINS | MFRPN | MFRNR | MFRNR DES | BISMT | MATNR_LONG | BISMT_LONG | MAKTX_MARA | MAKTX_EN | MAKTX_ES | MAKTX_ES to EN Translated | MAKTX_FR | SPRAS | TEXT_EN | TEXT_ES | TEXT_ES to EN Translated | Class_Char_Values | MNFR | PTNO | Verified MNFR from web | MNFR 1 | PTNO 1 | MNFR 2 | PTNO 2 | Reference URL | Reference URL1 | Item Number | DWG | DRAWING VERSION | POS/TAG | Equipment Type | Equipment Manufacturer | Equipment Model | Equipment Serial | Unused Text | Enriched/Cleansed | UNSPSC Ver.23.07 | Noun | Modifier | Attribute Name 1 | Attribute Value 1 | Attribute Name 2 | Attribute Value 2 | Attribute Name 3 | Attribute Value 3 | Attribute Name 4 | Attribute Value 4 | Attribute Name 5 | Attribute Value 5 | Attribute Name 6 | Attribute Value 6 | Attribute Name 7 | Attribute Value 7 | Attribute Name 8 | Attribute Value 8 | Attribute Name 9 | Attribute Value 9 | Attribute Name 10 | Attribute Value 10 | Attribute Name 11 | Attribute Value 11 | Attribute Name 12 | Attribute Value 12 | Attribute Name 13 | Attribute Value 13 | Attribute Name 14 | Attribute Value 14 | Attribute Name 15 | Attribute Value 15 | Attribute Name 16 | Attribute Value 16 | Attribute Name 17 | Attribute Value 17 | Attribute Name 18 | Attribute Value 18 | Attribute Name 19 | Attribute Value 19 | Attribute Name 20 | Attribute Value 20 | Attribute Name 21 | Attribute Value 21 | Attribute Name 22 | Attribute Value 22 | Attribute Name 23 | Attribute Value 23 | Attribute Name 24 | Attribute Value 24 | Attribute Name 25 | Attribute Value 25 | Attribute Name 26 | Attribute Value 26 | Attribute Name 27 | Attribute Value 27 | Attribute Name 28 | Attribute Value 28 | Attribute Name 29 | Attribute Value 29 | Attribute Name 30 | Attribute Value 30 | Attribute Name 31 | Attribute Value 31 | Attribute Name 32 | Attribute Value 32 | Attribute Name 33 | Attribute Value 33 | Attribute Name 34 | Attribute Value 34 | Attribute Name 35 | Attribute Value 35 | Attribute Name 36 | Attribute Value 36 | Status
STP_009 - Lot3 | Data Enrichment | RMU | OK | 2023-07-14 | 2023-07-14 |  | 1439451 | 1439451 |  | ERSA | M | 1825 | PC |  |  |  | 000000000000068678AZSAPRD |  |  |  |  | JUNTA GOMA PARA CRIBOS ESPESOR 6mm | RUBBER GASKET FOR 6mm THICKNESS SCREENS |  |  |  | DE 445X320mm CON AGUJEROS DIÃMETRO 22 MM MATERIAL GOMA ROJA PARA VÃLVULAS 65Sh | 445X320mm WITH 22 MM DIAMETER HOLES RED RUBBER MATERIAL FOR 65Sh VALVES | [8 empty] | URL NOT FOUND | [10 empty] | Cleansed | 31401501 Rubber molded gasket | GASKET | FLANGE | TYPE |  | NOMINAL SIZE |  | INSIDE DIAMETER | 320 MM | OUTSIDE DIAMETER | 445 MM | THICKNESS | 6 MM | MATERIAL | RED RUBBER | BOLT CIRCLE DIAMETER |  | NUMBER OF BOLT HOLES |  | PRESSURE CLASS/RATING |  | TEMPERATURE RATING |  | CERTIFICATION/STANDARD |  | ADDITIONAL FEATURES | BOLT HOLE DIAMETER: 22 MM, FOR 65Sh VALVES | [48 empty] | Production Completed
STP_009 - Lot3 | Data Enrichment | RMU | OK | 2023-07-14 | 2023-07-14 |  | 1436078 | 1436078 |  | ERSA | M | 1000 | PC |  |  |  | 000000000000068676AZSAPRD |  |  |  |  | JUNTA GOMA PARA MACHO 150mm ESPESOR 6mm | RUBBER JOINT FOR MALE 150mm THICKNESS 6mm |  |  |  | DE 290X140mm CON AGUJEROS DIÃMETRO 22 MM Y TESTIGO MATERIAL GOMA ROJA PARA VÃLVULAS 65Sh | 290X140mm WITH 22 MM DIAMETER HOLES AND RED RUBBER MATERIAL WITNESS FOR 65Sh VALVES | [8 empty] | URL NOT FOUND | [10 empty] | Cleansed | 31401501 Rubber molded gasket | GASKET | FLANGE | TYPE |  | NOMINAL SIZE | 150 MM | INSIDE DIAMETER | 140 MM | OUTSIDE DIAMETER | 290 MM | THICKNESS | 6 MM | MATERIAL | RED RUBBER | BOLT CIRCLE DIAMETER |  | NUMBER OF BOLT HOLES |  | PRESSURE CLASS/RATING |  | TEMPERATURE RATING |  | CERTIFICATION/STANDARD |  | ADDITIONAL FEATURES | BOLT HOLE DIAMETER: 22 MM, FOR MALE CONNECTION, 65Sh VALVES | [48 empty] | Production Completed
STP_009 - Lot3 | Data Enrichment | RMU | OK | 2023-07-14 | 2023-07-14 |  | 1439452 | 1439452 |  | ERSA | M | 1825 | PC |  |  |  | 000000000000068677AZSAPRD |  |  |  |  | JUNTA GOMA PARA MACHO 200mm ESPESOR 6mm | RUBBER JOINT FOR MALE 200mm THICKNESS 6mm |  |  |  | DE 340X185mm CON AGUJEROS DIÃMETRO 22 MM Y TESTIGO MATERIAL GOMA ROJA PARA VÃLVULAS 65Sh | 340X185mm WITH 22 MM DIAMETER HOLES AND RED RUBBER MATERIAL WITNESS FOR 65Sh VALVES | [8 empty] | URL NOT FOUND | [10 empty] | Cleansed | 31401501 Rubber molded gasket | GASKET | FLANGE | TYPE |  | NOMINAL SIZE | 200 MM | INSIDE DIAMETER | 185 MM | OUTSIDE DIAMETER | 340 MM | THICKNESS | 6 MM | MATERIAL | RED RUBBER | BOLT CIRCLE DIAMETER |  | NUMBER OF BOLT HOLES |  | PRESSURE CLASS/RATING |  | TEMPERATURE RATING |  | CERTIFICATION/STANDARD |  | ADDITIONAL FEATURES | BOLT HOLE DIAMETER: 22 MM, FOR MALE CONNECTION, 65Sh VALVES | [48 empty] | Production Completed
STP_009 - Lot3 | Data Enrichment | RMU | OK | 2023-07-14 | 2023-07-14 |  | 1436101 | 1436101 |  | ERSA | M | 1000 | PC |  |  |  | 000000000000068675AZSAPRD |  |  |  |  | JUNTA GOMA PARA MACHO 50mm ESPESOR 6mm | RUBBER JOINT FOR MALE 50mm THICKNESS 6mm |  |  |  | DE 100X45mm MATERIAL GOMA ROJA PARA VÃLVULAS 65Sh | 100X45mm RED RUBBER MATERIAL FOR 65Sh VALVES | [8 empty] | URL NOT FOUND | [10 empty] | Cleansed | 31401501 Rubber molded gasket | GASKET | FLANGE | TYPE |  | NOMINAL SIZE | 50 MM | INSIDE DIAMETER | 45 MM | OUTSIDE DIAMETER | 100 MM | THICKNESS | 6 MM | MATERIAL | RED RUBBER | BOLT CIRCLE DIAMETER |  | NUMBER OF BOLT HOLES |  | PRESSURE CLASS/RATING |  | TEMPERATURE RATING |  | CERTIFICATION/STANDARD |  | ADDITIONAL FEATURES | FOR MALE CONNECTION, 65Sh VALVES | [48 empty] | Production Completed
STP_009 - Lot3 | Data Enrichment | RMU | OK | 2023-07-14 | 2023-07-14 |  | 1439456 | 1439456 |  | ERSA | M | 1825 | PC |  |  |  | 000000000000068668AZSAPRD |  |  |  |  | JUNTA GOMA PARA TUBERIA PP 110mm ESPESOR | RUBBER JOINT FOR PP PIPE 110mm THICKNESS |  |  |  | 6 mm DE 160X95mm MATERIAL GOMA ROJA PARA VÃLVULAS 65Sh | 6 mm DE 160X95mm RED RUBBER MATERIAL FOR VALVES 65Sh | [8 empty] | URL NOT FOUND | [10 empty] | Cleansed | 31401501 Rubber molded gasket | GASKET | FLANGE | TYPE |  | NOMINAL SIZE | 110 MM | INSIDE DIAMETER | 95 MM | OUTSIDE DIAMETER | 160 MM | THICKNESS | 6 MM | MATERIAL | RED RUBBER | BOLT CIRCLE DIAMETER |  | NUMBER OF BOLT HOLES |  | PRESSURE CLASS/RATING |  | TEMPERATURE RATING |  | CERTIFICATION/STANDARD |  | ADDITIONAL FEATURES | FOR PP PIPE, 65Sh VALVES | [48 empty] | Production Completed
STP_009 - Lot3 | Data Enrichment | RMU | OK | 2023-07-14 | 2023-07-14 |  | 1436076 | 1436076 |  | ERSA | M | 1000 | PC |  |  |  | 000000000000068669AZSAPRD |  |  |  |  | JUNTA GOMA PARA TUBERIA PP 125MM ESPESOR | RUBBER JOINT FOR PP PIPE 125MM THICKNESS |  |  |  | 6 mm DE 182X110MM MATERIAL GOMA ROJA PARA VÃLVULAS 65Sh | 6 mm DE 182X110MM RED RUBBER MATERIAL FOR VALVES 65Sh | [8 empty] | URL NOT FOUND | [10 empty] | Cleansed | 31401501 Rubber molded gasket | GASKET | FLANGE | TYPE |  | NOMINAL SIZE | 125 MM | INSIDE DIAMETER | 110 MM | OUTSIDE DIAMETER | 182 MM | THICKNESS | 6 MM | MATERIAL | RED RUBBER | BOLT CIRCLE DIAMETER |  | NUMBER OF BOLT HOLES |  | PRESSURE CLASS/RATING |  | TEMPERATURE RATING |  | CERTIFICATION/STANDARD |  | ADDITIONAL FEATURES | FOR PP PIPE, 65Sh VALVES | [48 empty] | Production Completed
STP_009 - Lot3 | Data Enrichment | RMU | OK | 2023-07-14 | 2023-07-14 |  | 1439455 | 1439455 |  | ERSA | M | 1825 | PC |  |  |  | 000000000000068670AZSAPRD |  |  |  |  | JUNTA GOMA PARA TUBERIA PP 160mm ESPESOR | RUBBER JOINT FOR PP PIPE 160mm THICKNESS |  |  |  | 6 mm DE 218X130mm MATERIAL GOMA ROJA PARA VÃLVULAS 65Sh | mm DE 218X130mm RED RUBBER MATERIAL FOR VALVES 65Sh | [8 empty] | URL NOT FOUND | [10 empty] | Cleansed | 31401501 Rubber molded gasket | GASKET | FLANGE | TYPE |  | NOMINAL SIZE | 160 MM | INSIDE DIAMETER | 130 MM | OUTSIDE DIAMETER | 218 MM | THICKNESS | 6 MM | MATERIAL | RED RUBBER | BOLT CIRCLE DIAMETER |  | NUMBER OF BOLT HOLES |  | PRESSURE CLASS/RATING |  | TEMPERATURE RATING |  | CERTIFICATION/STANDARD |  | ADDITIONAL FEATURES | FOR PP PIPE, 65Sh VALVES | [48 empty] | Production Completed
STP_009 - Lot3 | Data Enrichment | RMU | OK | 2023-07-14 | 2023-07-14 |  | 1436077 | 1436077 |  | ERSA | M | 1000 | PC |  |  |  | 000000000000068671AZSAPRD |  |  |  |  | JUNTA GOMA PARA TUBERIA PP 200mm ESPESOR | RUBBER JOINT FOR PP PIPE 200mm THICKNESS |  |  |  | 6 mm DE 265X170mm MATERIAL GOMA ROJA PARA VÃLVULAS 65Sh | 6 mm DE 265X170mm RED RUBBER MATERIAL FOR VALVES 65Sh | [8 empty] | URL NOT FOUND | [10 empty] | Cleansed | 31401501 Rubber molded gasket | GASKET | FLANGE | TYPE |  | NOMINAL SIZE | 200 MM | INSIDE DIAMETER | 170 MM | OUTSIDE DIAMETER | 265 MM | THICKNESS | 6 MM | MATERIAL | RED RUBBER | BOLT CIRCLE DIAMETER |  | NUMBER OF BOLT HOLES |  | PRESSURE CLASS/RATING |  | TEMPERATURE RATING |  | CERTIFICATION/STANDARD |  | ADDITIONAL FEATURES | FOR PP PIPE, 65Sh VALVES | [48 empty] | Production Completed
STP_009 - Lot3 | Data Enrichment | RMU | OK | 2023-07-14 | 2023-07-14 |  | 1439454 | 1439454 |  | ERSA | M | 1825 | PC |  |  |  | 000000000000068672AZSAPRD |  |  |  |  | JUNTA GOMA PARA TUBERIA PP 250mm ESPESOR | RUBBER JOINT FOR PP PIPE 250mm THICKNESS |  |  |  | 6 mm DE 320X210mm MATERIAL GOMA ROJA PARA VÃLVULAS 65Sh | 6 mm DE 320X210mm RED RUBBER MATERIAL FOR VALVES 65Sh | [8 empty] | URL NOT FOUND | [10 empty] | Cleansed | 31401501 Rubber molded gasket | GASKET | FLANGE | TYPE |  | NOMINAL SIZE | 250 MM | INSIDE DIAMETER | 210 MM | OUTSIDE DIAMETER | 320 MM | THICKNESS | 6 MM | MATERIAL | RED RUBBER | BOLT CIRCLE DIAMETER |  | NUMBER OF BOLT HOLES |  | PRESSURE CLASS/RATING |  | TEMPERATURE RATING |  | CERTIFICATION/STANDARD |  | ADDITIONAL FEATURES | FOR PP PIPE, 65Sh VALVES | [48 empty] | Production Completed
STP_009 - Lot3 | Data Enrichment | RMU | OK | 2023-07-14 | 2023-07-14 |  | 1436056 | 1436056 |  | ERSA | M | 1000 | PC |  |  |  | 000000000000068673AZSAPRD |  |  |  |  | JUNTA GOMA PARA TUBERIA PP 300mm ESPESOR | RUBBER JOINT FOR PP PIPE 300mm THICKNESS |  |  |  | 6 mm DE 370X275mm MATERIAL GOMA ROJA PARA VÃLVULAS 65Sh | 6 mm DE 370X275mm RED RUBBER MATERIAL FOR VALVES 65Sh | [8 empty] | URL NOT FOUND | [10 empty] | Cleansed | 31401501 Rubber molded gasket | GASKET | FLANGE | TYPE |  | NOMINAL SIZE | 300 MM | INSIDE DIAMETER | 275 MM | OUTSIDE DIAMETER | 370 MM | THICKNESS | 6 MM | MATERIAL | RED RUBBER | BOLT CIRCLE DIAMETER |  | NUMBER OF BOLT HOLES |  | PRESSURE CLASS/RATING |  | TEMPERATURE RATING |  | CERTIFICATION/STANDARD |  | ADDITIONAL FEATURES | FOR PP PIPE, 65Sh VALVES | [48 empty] | Production Completed
STP_009 - Lot3 | Data Enrichment | RMU | OK | 2023-07-14 | 2023-07-14 |  | 1439457 | 1439457 |  | ERSA | M | 1825 | PC |  |  |  | 000000000000068667AZSAPRD |  |  |  |  | JUNTA GOMA PARA TUBERIA PP 90 mm ESPESOR | RUBBER JOINT FOR PP PIPE 90 mm THICKNESS |  |  |  | 6 mm DE 140X75mm MATERIAL GOMA ROJA PARA VÃLVULAS 65Sh | 6 mm DE 140X75mm RED RUBBER MATERIAL FOR VALVES 65Sh | [8 empty] | URL NOT FOUND | [10 empty] | Cleansed | 31401501 Rubber molded gasket | GASKET | FLANGE | TYPE |  | NOMINAL SIZE | 90 MM | INSIDE DIAMETER | 75 MM | OUTSIDE DIAMETER | 140 MM | THICKNESS | 6 MM | MATERIAL | RED RUBBER | BOLT CIRCLE DIAMETER |  | NUMBER OF BOLT HOLES |  | PRESSURE CLASS/RATING |  | TEMPERATURE RATING |  | CERTIFICATION/STANDARD |  | ADDITIONAL FEATURES | FOR PP PIPE, 65Sh VALVES | [48 empty] | Production Completed
STP_009 - Lot3 | Data Enrichment | RMU | OK | 2023-07-14 | 2023-07-14 |  | 1439453 | 1439453 |  | ERSA | M | 1825 | PC |  |  |  | 000000000000068674AZSAPRD |  |  |  |  | JUNTA GOMA PARA TUBERIA PP350 mm ESPESOR | RUBBER JOINT FOR PIPE PP350 mm THICKNESS |  |  |  | 6 mm DE 440X335mm MATERIAL GOMA ROJA PARA VÃLVULAS 65Sh | 6 mm DE 440X335mm RED RUBBER MATERIAL FOR VALVES 65Sh | [8 empty] | URL NOT FOUND | [10 empty] | Cleansed | 31401501 Rubber molded gasket | GASKET | FLANGE | TYPE |  | NOMINAL SIZE | 350 MM | INSIDE DIAMETER | 335 MM | OUTSIDE DIAMETER | 440 MM | THICKNESS | 6 MM | MATERIAL | RED RUBBER | BOLT CIRCLE DIAMETER |  | NUMBER OF BOLT HOLES |  | PRESSURE CLASS/RATING |  | TEMPERATURE RATING |  | CERTIFICATION/STANDARD |  | ADDITIONAL FEATURES | FOR PP PIPE, 65Sh VALVES | [48 empty] | Production Completed
STP_009 - Lot3 | Data Enrichment | RMU | ASK SLEEVE | 2023-07-14 | 2023-07-14 |  | 1437368 | 1437368 |  | ERSA | M | 1000 | PC |  |  |  | 000000000000009949AZSAPRD |  |  |  |  | MANGUITO A/INOX. Fig.270 1/2" | SLEEVE A/STAINLESS STEEL Fig.270 1/2" | [10 empty] | FIG. 270 1/2" |  |  | https://ponciano.com/D/product/fig-270-manguito-rosca-hembra-inox-a-316l/ | [10 empty] | Enriched | 40172607 Stainless steel pipe coupling | COUPLING | PIPE | TYPE | SLEEVE | NOMINAL SIZE | 1/2 IN | END CONNECTION | FEMALE THREADED | PRESSURE RATING |  | MATERIAL | STAINLESS STEEL | MATERIAL SPECIFICATION |  | COATING/FINISH |  | TEMPERATURE RATING |  | HAZARD CLASS |  | CERTIFICATION/STANDARD |  | ADDITIONAL FEATURES | [51 empty] | Production Completed
STP_009 - Lot3 | Data Enrichment | RMU | ASK SLEEVE | 2023-07-14 | 2023-07-14 |  | 1437371 | 1437371 |  | ERSA | M | 1000 | PC |  |  |  | 000000000000009942AZSAPRD |  |  |  |  | MANGUITO A/INOX. Fig.270 1/4" | SLEEVE A/STAINLESS STEEL Fig.270 1/4" | [10 empty] | FIG. 270 1/4" |  |  | https://ponciano.com/D/product/fig-270-manguito-rosca-hembra-inox-a-316l/ | [10 empty] | Enriched | 40172607 Stainless steel pipe coupling | COUPLING | PIPE | TYPE | SLEEVE | NOMINAL SIZE | 1/4 IN | END CONNECTION | FEMALE THREADED | PRESSURE RATING |  | MATERIAL | STAINLESS STEEL | MATERIAL SPECIFICATION |  | COATING/FINISH |  | TEMPERATURE RATING |  | HAZARD CLASS |  | CERTIFICATION/STANDARD |  | ADDITIONAL FEATURES | [51 empty] | Production Completed
STP_009 - Lot3 | Data Enrichment | RMU | ASK SLEEVE | 2023-07-14 | 2023-07-14 |  | 1437367 | 1437367 |  | ERSA | M | 1000 | PC |  |  |  | 000000000000009953AZSAPRD |  |  |  |  | MANGUITO A/INOX. Fig.270 3/4" | SLEEVE A/STAINLESS STEEL Fig.270 3/4" | [10 empty] | FIG. 270 3/4" |  |  | https://ponciano.com/D/product/fig-270-manguito-rosca-hembra-inox-a-316l/ | [10 empty] | Enriched | 40172607 Stainless steel pipe coupling | COUPLING | PIPE | TYPE | SLEEVE | NOMINAL SIZE | 3/4 IN | END CONNECTION | FEMALE THREADED | PRESSURE RATING |  | MATERIAL | STAINLESS STEEL | MATERIAL SPECIFICATION |  | COATING/FINISH |  | TEMPERATURE RATING |  | HAZARD CLASS |  | CERTIFICATION/STANDARD |  | ADDITIONAL FEATURES | [51 empty] | Production Completed
STP_009 - Lot3 | Data Enrichment | RMU | ASK SLEEVE | 2023-07-14 | 2023-07-14 |  | 1437369 | 1437369 |  | ERSA | M | 1000 | PC |  |  |  | 000000000000009948AZSAPRD |  |  |  |  | MANGUITO A/INOX. Fig.270 3/8" | SLEEVE A/STAINLESS STEEL Fig.270 3/8" | [10 empty] | FIG. 270 3/8" |  |  | https://ponciano.com/D/product/fig-270-manguito-rosca-hembra-inox-a-316l/ | [10 empty] | Enriched | 40172607 Stainless steel pipe coupling | COUPLING | PIPE | TYPE | SLEEVE | NOMINAL SIZE | 3/8 IN | END CONNECTION | FEMALE THREADED | PRESSURE RATING |  | MATERIAL | STAINLESS STEEL | MATERIAL SPECIFICATION |  | COATING/FINISH |  | TEMPERATURE RATING |  | HAZARD CLASS |  | CERTIFICATION/STANDARD |  | ADDITIONAL FEATURES | [51 empty] | Production Completed
STP_009 - Lot3 | Data Enrichment | RMU | ASK SLEEVE | 2023-07-14 | 2023-07-14 |  | 1434497 | 1434497 |  | ERSA | M | 2200 | ST |  |  |  | 000000000000048554AZSAPRD |  |  |  |  | MANGUITO FIG 270 1 1/2" AISI316 | SLEEVE FIG 270 1 1/2" AISI316 | [10 empty] | FIG. 270 1-1/2" |  |  | https://ponciano.com/D/product/fig-270-manguito-rosca-hembra-inox-a-316l/ | [10 empty] | Enriched | 40172607 Stainless steel pipe coupling | COUPLING | PIPE | TYPE | SLEEVE | NOMINAL SIZE | 1-1/2 IN | END CONNECTION | FEMALE THREADED | PRESSURE RATING |  | MATERIAL | STAINLESS STEEL 316 | MATERIAL SPECIFICATION |  | COATING/FINISH |  | TEMPERATURE RATING |  | HAZARD CLASS |  | CERTIFICATION/STANDARD |  | ADDITIONAL FEATURES | [51 empty] | Production Completed
STP_009 - Lot3 | Data Enrichment | RMU | ASK SLEEVE | 2023-07-14 | 2023-07-14 |  | 1434686 | 1434686 |  | ERSA | M | 2200 | ST |  |  |  | 000000000000047209AZSAPRD |  |  |  |  | MANGUITO FIG 270 1 1/4" AISI316 | SLEEVE FIG 270 1 1/4" AISI316 | [10 empty] | FIG. 270 1-1/4" |  |  | https://ponciano.com/D/product/fig-270-manguito-rosca-hembra-inox-a-316l/ | [10 empty] | Enriched | 40172607 Stainless steel pipe coupling | COUPLING | PIPE | TYPE | SLEEVE | NOMINAL SIZE | 1-1/4 IN | END CONNECTION | FEMALE THREADED | PRESSURE RATING |  | MATERIAL | STAINLESS STEEL 316 | MATERIAL SPECIFICATION |  | COATING/FINISH |  | TEMPERATURE RATING |  | HAZARD CLASS |  | CERTIFICATION/STANDARD |  | ADDITIONAL FEATURES | [51 empty] | Production Completed
STP_009 - Lot3 | Data Enrichment | RMU | ASK SLEEVE | 2023-07-14 | 2023-07-14 |  | 1433981 | 1433981 |  | ERSA | M | 2200 | ST |  |  |  | 000000000000051365AZSAPRD |  |  |  |  | MANGUITO FIG 270 1" AISI316 ROSCA INT | FIG 270 1" SLEEVE AISI316 INT THREAD | [10 empty] | FIG. 270 1" |  |  | https://ponciano.com/D/product/fig-270-manguito-rosca-hembra-inox-a-316l/ | [10 empty] | Enriched | 40172607 Stainless steel pipe coupling | COUPLING | PIPE | TYPE | SLEEVE | NOMINAL SIZE | 1 IN | END CONNECTION | FEMALE THREADED | PRESSURE RATING |  | MATERIAL | STAINLESS STEEL 316 | MATERIAL SPECIFICATION |  | COATING/FINISH |  | TEMPERATURE RATING |  | HAZARD CLASS |  | CERTIFICATION/STANDARD |  | ADDITIONAL FEATURES | [51 empty] | Production Completed
STP_009 - Lot3 | Data Enrichment | RMU | ASK SLEEVE | 2023-07-14 | 2023-07-14 |  | 1435574 | 1435574 |  | ERSA | M | 2200 | ST |  |  |  | 000000000000042726AZSAPRD |  |  |  |  | MANGUITO FIG 270 1/4" AISI 316 | SLEEVE FIG 270 1/4" AISI 316 | [10 empty] | FIG. 270 1/4" |  |  | https://ponciano.com/D/product/fig-270-manguito-rosca-hembra-inox-a-316l/ | [10 empty] | Enriched | 40172607 Stainless steel pipe coupling | COUPLING | PIPE | TYPE | SLEEVE | NOMINAL SIZE | 1/4 IN | END CONNECTION | FEMALE THREADED | PRESSURE RATING |  | MATERIAL | STAINLESS STEEL 316 | MATERIAL SPECIFICATION |  | COATING/FINISH |  | TEMPERATURE RATING |  | HAZARD CLASS |  | CERTIFICATION/STANDARD |  | ADDITIONAL FEATURES | [51 empty] | Production Completed
STP_009 - Lot3 | Data Enrichment | RMU | ASK SLEEVE | 2023-07-14 | 2023-07-14 |  | 1434006 | 1434006 |  | ERSA | M | 2200 | ST |  |  |  | 000000000000051364AZSAPRD |  |  |  |  | MANGUITO FIG 270 2" AISI316 ROSCA INT | FIG 270 2" SLEEVE AISI316 INT THREAD | [10 empty] | FIG. 270 2" |  |  | https://ponciano.com/D/product/fig-270-manguito-rosca-hembra-inox-a-316l/ | [10 empty] | Enriched | 40172607 Stainless steel pipe coupling | COUPLING | PIPE | TYPE | SLEEVE | NOMINAL SIZE | 2 IN | END CONNECTION | FEMALE THREADED | PRESSURE RATING |  | MATERIAL | STAINLESS STEEL 316 | MATERIAL SPECIFICATION |  | COATING/FINISH |  | TEMPERATURE RATING |  | HAZARD CLASS |  | CERTIFICATION/STANDARD |  | ADDITIONAL FEATURES | [51 empty] | Production Completed
STP_009 - Lot3 | Data Enrichment | RMU | ASK SLEEVE | 2023-07-14 | 2023-07-14 |  | 1432988 | 1432988 |  | ERSA | M | 2200 | ST |  |  |  | 000000000000060200AZSAPRD |  |  |  |  | MANGUITO FIG 270 3/4" AISI316 ROSCA INT | SLEEVE FIG 270 3/4" AISI316 INT THREAD | [10 empty] | FIG. 270 3/4" |  |  | https://ponciano.com/D/product/fig-270-manguito-rosca-hembra-inox-a-316l/ | [10 empty] | Enriched | 40172607 Stainless steel pipe coupling | COUPLING | PIPE | TYPE | SLEEVE | NOMINAL SIZE | 3/4 IN | END CONNECTION | FEMALE THREADED | PRESSURE RATING |  | MATERIAL | STAINLESS STEEL 316 | MATERIAL SPECIFICATION |  | COATING/FINISH |  | TEMPERATURE RATING |  | HAZARD CLASS |  | CERTIFICATION/STANDARD |  | ADDITIONAL FEATURES | [51 empty] | Production Completed
STP_009 - Lot3 | Data Enrichment | RMU | ASK SLEEVE | 2023-07-14 | 2023-07-14 |  | 1437293 | 1437293 |  | ERSA | M | 1000 | PC |  |  |  | 000000000000024292AZSAPRD |  |  |  |  | MANGUITO FIG 270 3/8" AISI 316 | SLEEVE FIG 270 3/8" AISI 316 | [10 empty] | FIG. 270 3/8" |  |  | https://ponciano.com/D/product/fig-270-manguito-rosca-hembra-inox-a-316l/ | [10 empty] | Enriched | 40172607 Stainless steel pipe coupling | COUPLING | PIPE | TYPE | SLEEVE | NOMINAL SIZE | 3/8 IN | END CONNECTION | FEMALE THREADED | PRESSURE RATING |  | MATERIAL | STAINLESS STEEL 316 | MATERIAL SPECIFICATION |  | COATING/FINISH |  | TEMPERATURE RATING |  | HAZARD CLASS |  | CERTIFICATION/STANDARD |  | ADDITIONAL FEATURES | [51 empty] | Production Completed
STP_009 - Lot3 | Data Enrichment | RMU | ASK SLEEVE | 2023-07-14 | 2023-07-14 |  | 1437294 | 1437294 |  | ERSA | M | 1000 | PC |  |  |  | 000000000000024287AZSAPRD |  |  |  |  | MANGUITO FIG. 270 DE 1/2", MAT. AISI 316 | SLEEVE FIG. 270 OF 1/2", MAT. AISI 316 | [10 empty] | FIG. 270 1/2" |  |  | https://ponciano.com/D/product/fig-270-manguito-rosca-hembra-inox-a-316l/ | [10 empty] | Enriched | 40172607 Stainless steel pipe coupling | COUPLING | PIPE | TYPE | SLEEVE | NOMINAL SIZE | 1/2 IN | END CONNECTION | FEMALE THREADED | PRESSURE RATING |  | MATERIAL | STAINLESS STEEL 316 | MATERIAL SPECIFICATION |  | COATING/FINISH |  | TEMPERATURE RATING |  | HAZARD CLASS |  | CERTIFICATION/STANDARD |  | ADDITIONAL FEATURES | [51 empty] | Production Completed
STP_009 - Lot3 | Data Enrichment | RMU | ASK SLEEVE | 2023-07-14 | 2023-07-14 |  | 1438623 | 1438623 |  | ERSA | M | 1000 | PC |  |  |  | 000000000000008534AZSAPRD |  |  |  |  | MANGUITO GALV R/D F270 1,1/4" | GALV SLEEVE R/D F270 1,1/4" |  |  |  | SERVICIOS GRALES FABRICA | GENERAL SERVICES FACTORY | [5 empty] | FIG. 270 1-1/4" |  |  | https://sumiseq.es/articulos/fig270-manguito-sistema-fi-g-1-14 | [10 empty] | Enriched | 40172613 Galvanized iron pipe coupling | COUPLING | PIPE | TYPE | SLEEVE | NOMINAL SIZE | 1-1/4 IN | END CONNECTION | FEMALE THREADED | PRESSURE RATING |  | MATERIAL | GALVANIZED IRON | MATERIAL SPECIFICATION |  | COATING/FINISH |  | TEMPERATURE RATING |  | HAZARD CLASS |  | CERTIFICATION/STANDARD |  | ADDITIONAL FEATURES | GENERAL SERVICES FACTORY | [50 empty] | Production Completed
STP_009 - Lot3 | Data Enrichment | RMU | ASK SLEEVE | 2023-07-14 | 2023-07-14 |  | 1438619 | 1438619 |  | ERSA | M | 1000 | PC |  |  |  | 000000000000008537AZSAPRD |  |  |  |  | MANGUITO GALV R/D F270 2,1/2" | GALV SLEEVE R/D F270 2,1/2" |  |  |  | SERVICIOS GRALES FABRICA | GENERAL SERVICES FACTORY | [5 empty] | FIG. 270 2-1/2" |  |  | https://sumiseq.es/articulos/fig270-manguito-sistema-fi-g-2-12 | [10 empty] | Enriched | 40172613 Galvanized iron pipe coupling | COUPLING | PIPE | TYPE | SLEEVE | NOMINAL SIZE | 2-1/2 IN | END CONNECTION | FEMALE THREADED | PRESSURE RATING |  | MATERIAL | GALVANIZED IRON | MATERIAL SPECIFICATION |  | COATING/FINISH |  | TEMPERATURE RATING |  | HAZARD CLASS |  | CERTIFICATION/STANDARD |  | ADDITIONAL FEATURES | GENERAL SERVICES FACTORY | [50 empty] | Production Completed
STP_009 - Lot3 | Data Enrichment | RMU | ASK SLEEVE | 2023-07-14 | 2023-07-14 |  | 1438626 | 1438626 |  | ERSA | M | 1000 | PC |  |  |  | 000000000000008531AZSAPRD |  |  |  |  | MANGUITO H GALV R/D F270 1/2" | HOSE F GALV R/D F270 1/2" |  |  |  | SERVICIOS GRALES FABRICA | GENERAL SERVICES FACTORY | [5 empty] | FIG. 270 1/2" |  |  | https://sumiseq.es/articulos/fig270-manguito-g-12 | [10 empty] | Enriched | 40172613 Galvanized iron pipe coupling | COUPLING | PIPE | TYPE |  | NOMINAL SIZE | 1/2 IN | END CONNECTION | FEMALE THREADED | PRESSURE RATING |  | MATERIAL | GALVANIZED IRON | MATERIAL SPECIFICATION |  | COATING/FINISH |  | TEMPERATURE RATING |  | HAZARD CLASS |  | CERTIFICATION/STANDARD |  | ADDITIONAL FEATURES | GENERAL SERVICES FACTORY | [50 empty] | Production Completed
STP_009 - Lot3 | Data Enrichment | RMU | ASK SLEEVE | 2023-07-14 | 2023-07-14 |  | 1438629 | 1438629 |  | ERSA | M | 1000 | PC |  |  |  | 000000000000008529AZSAPRD |  |  |  |  | MANGUITO H GALV R/D F270 1/4" | HOSE F GALV R/D F270 1/4" | [10 empty] | FIG. 270 1/4" |  |  | https://ponciano.com/D/product/fig-270-manguito-rosca-hembra-inox-a-316l/ | [10 empty] | Enriched | 40172613 Galvanized iron pipe coupling | COUPLING | PIPE | TYPE |  | NOMINAL SIZE | 1/4 IN | END CONNECTION | FEMALE THREADED | PRESSURE RATING |  | MATERIAL | GALVANIZED IRON | MATERIAL SPECIFICATION |  | COATING/FINISH |  | TEMPERATURE RATING |  | HAZARD CLASS |  | CERTIFICATION/STANDARD |  | ADDITIONAL FEATURES | [51 empty] | Production Completed
STP_009 - Lot3 | Data Enrichment | RMU | ASK SLEEVE | 2023-07-14 | 2023-07-14 |  | 1438620 | 1438620 |  | ERSA | M | 1000 | PC |  |  |  | 000000000000008536AZSAPRD |  |  |  |  | MANGUITO H GALV R/D F270 2" | F270 2" GALV R/D SLEEVE | [10 empty] | FIG. 270 2" |  |  | https://sumiseq.es/articulos/fig270-manguito-g-2 | [10 empty] | Enriched | 40172613 Galvanized iron pipe coupling | COUPLING | PIPE | TYPE | SLEEVE | NOMINAL SIZE | 2 IN | END CONNECTION | FEMALE THREADED | PRESSURE RATING |  | MATERIAL | GALVANIZED IRON | MATERIAL SPECIFICATION |  | COATING/FINISH |  | TEMPERATURE RATING |  | HAZARD CLASS |  | CERTIFICATION/STANDARD |  | ADDITIONAL FEATURES | [51 empty] | Production Completed
STP_009 - Lot3 | Data Enrichment | RMU | ASK SLEEVE | 2023-07-14 | 2023-07-14 |  | 1438613 | 1438613 |  | ERSA | M | 1000 | PC |  |  |  | 000000000000008538AZSAPRD |  |  |  |  | MANGUITO H GALV R/D F270 3" | HOSE F GALV R/D F270 3" |  |  |  | SERVICIOS GRALES FABRICA | GENERAL SERVICES FACTORY | [5 empty] | FIG. 270 3" |  |  | https://sumiseq.es/articulos/fig270-manguito-sistema-fi-g-3 | [10 empty] | Enriched | 40172613 Galvanized iron pipe coupling | COUPLING | PIPE | TYPE |  | NOMINAL SIZE | 3 IN | END CONNECTION | FEMALE THREADED | PRESSURE RATING |  | MATERIAL | GALVANIZED IRON | MATERIAL SPECIFICATION |  | COATING/FINISH |  | TEMPERATURE RATING |  | HAZARD CLASS |  | CERTIFICATION/STANDARD |  | ADDITIONAL FEATURES | GENERAL SERVICES FACTORY | [50 empty] | Production Completed
STP_009 - Lot3 | Data Enrichment | RMU | ASK SLEEVE | 2023-07-14 | 2023-07-14 |  | 1438625 | 1438625 |  | ERSA | M | 1000 | PC |  |  |  | 000000000000008532AZSAPRD |  |  |  |  | MANGUITO H GALV R/D F270 3/4" | HOSE F GALV R/D F270 3/4" |  |  |  | SERVICIOS GRALES FABRICA | GENERAL SERVICES FACTORY | [5 empty] | FIG. 270 3/4" |  |  | https://sumiseq.es/articulos/fig270-manguito-sistema-fi-g-34 | [10 empty] | Enriched | 40172613 Galvanized iron pipe coupling | COUPLING | PIPE | TYPE |  | NOMINAL SIZE | 3/4 IN | END CONNECTION | FEMALE THREADED | PRESSURE RATING |  | MATERIAL | GALVANIZED IRON | MATERIAL SPECIFICATION |  | COATING/FINISH |  | TEMPERATURE RATING |  | HAZARD CLASS |  | CERTIFICATION/STANDARD |  | ADDITIONAL FEATURES | GENERAL SERVICES FACTORY | [50 empty] | Production Completed
STP_009 - Lot3 | Data Enrichment | RMU | ASK SLEEVE | 2023-07-14 | 2023-07-14 |  | 1438624 | 1438624 |  | ERSA | M | 1000 | PC |  |  |  | 000000000000008533AZSAPRD |  |  |  |  | MANGUITO H GALV. R/D FIG. 270 1" | SLEEVE H GALV. R/D FIG. 270 1" |  |  |  | SERVICIOS GRALES FABRICA | GENERAL SERVICES FACTORY | [5 empty] | FIG. 270 1" |  |  | https://sumiseq.es/articulos/fig270-manguito-sistema-fi-g-1 | [10 empty] | Enriched | 40172613 Galvanized iron pipe coupling | COUPLING | PIPE | TYPE | SLEEVE | NOMINAL SIZE | 1 IN | END CONNECTION | FEMALE THREADED | PRESSURE RATING |  | MATERIAL | GALVANIZED IRON | MATERIAL SPECIFICATION |  | COATING/FINISH |  | TEMPERATURE RATING |  | HAZARD CLASS |  | CERTIFICATION/STANDARD |  | ADDITIONAL FEATURES | GENERAL SERVICES FACTORY | [50 empty] | Production Completed
STP_009 - Lot3 | Data Enrichment | RMU | ASK SLEEVE | 2023-07-14 | 2023-07-14 |  | 1438628 | 1438628 |  | ERSA | M | 1000 | PC |  |  |  | 000000000000008530AZSAPRD |  |  |  |  | MANGUITO Hº GALV F270 3/8" | SLEEVE Hº GALV F270 3/8" | [10 empty] | FIG. 270 3/8" |  |  | https://ponciano.com/D/product/fig-270-manguito-rosca-hembra-inox-a-316l/ | https://sumiseq.es/articulos/fig270-manguito-sistema-fi-g | [9 empty] | Enriched | 40172613 Galvanized iron pipe coupling | COUPLING | PIPE | TYPE | SLEEVE | NOMINAL SIZE | 3/8 IN | END CONNECTION | FEMALE THREADED | PRESSURE RATING |  | MATERIAL | GALVANIZED IRON | MATERIAL SPECIFICATION |  | COATING/FINISH |  | TEMPERATURE RATING |  | HAZARD CLASS |  | CERTIFICATION/STANDARD |  | ADDITIONAL FEATURES | [51 empty] | Production Completed