## Sheet1
Project | Activities | Production User | Production Comments | Start Date | End Date | Remarks | Griha ID | MATNR | LVORM | MTART | MBRSH | MATKL | MEINS | MFRPN | MFRNR | MFRNR DES | BISMT | MATNR_LONG | BISMT_LONG | MAKTX_MARA | MAKTX_EN | MAKTX_ES | MAKTX_ES to EN Translated | MAKTX_FR | SPRAS | TEXT_EN | TEXT_ES | TEXT_ES to EN Translated | Class_Char_Values | MNFR | PTNO | Verified MNFR from web | MNFR 1 | PTNO 1 | MNFR 2 | PTNO 2 | Reference URL | Reference URL1 | Item Number | DWG | DRAWING VERSION | POS/TAG | Equipment Type | Equipment Manufacturer | Equipment Model | Equipment Serial | Unused Text | Enriched/Cleansed | UNSPSC Ver.23.07 | Noun | Modifier | Attribute Name 1 | Attribute Value 1 | Attribute Name 2 | Attribute Value 2 | Attribute Name 3 | Attribute Value 3 | Attribute Name 4 | Attribute Value 4 | Attribute Name 5 | Attribute Value 5 | Attribute Name 6 | Attribute Value 6 | Attribute Name 7 | Attribute Value 7 | Attribute Name 8 | Attribute Value 8 | Attribute Name 9 | Attribute Value 9 | Attribute Name 10 | Attribute Value 10 | Attribute Name 11 | Attribute Value 11 | Attribute Name 12 | Attribute Value 12 | Attribute Name 13 | Attribute Value 13 | Attribute Name 14 | Attribute Value 14 | Attribute Name 15 | Attribute Value 15 | Attribute Name 16 | Attribute Value 16 | Attribute Name 17 | Attribute Value 17 | Attribute Name 18 | Attribute Value 18 | Attribute Name 19 | Attribute Value 19 | Attribute Name 20 | Attribute Value 20 | Attribute Name 21 | Attribute Value 21 | Attribute Name 22 | Attribute Value 22 | Attribute Name 23 | Attribute Value 23 | Attribute Name 24 | Attribute Value 24 | Attribute Name 25 | Attribute Value 25 | Attribute Name 26 | Attribute Value 26 | Attribute Name 27 | Attribute Value 27 | Attribute Name 28 | Attribute Value 28 | Attribute Name 29 | Attribute Value 29 | Attribute Name 30 | Attribute Value 30 | Attribute Name 31 | Attribute Value 31 | Attribute Name 32 | Attribute Value 32 | Attribute Name 33 | Attribute Value 33 | Attribute Name 34 | Attribute Value 34 | Attribute Name 35 | Attribute Value 35 | Attribute Name 36 | Attribute Value 36 | Status
STP_009 - Lot3 | Data Enrichment | SCS | OK | 2023-07-18 | 19-07-2023 |  | 1432109 | 1432109 |  | ERSA | M | 1000 | PC |  |  |  | 000000000000065277AZSAPRD |  |  |  |  | DISTRIBUIDOR ISO1 BIES. ATEX. DX1-606-EX | ISO1 BIAS DISTRIBUTOR. ATEX. DX1-606-EX |  |  |  | TECNAUTOMAT P/POLVO DE ZINC | TECNAUTOMAT FOR ZINC POWDER |  | TECNOAUTOMAT | DX1-606-EX | [5 empty] | https://www.tekmateknik.com.tr/images/katalog/PARKER-PN%C3%96MAT%C4%B0K-ATEX-%C3%9CR%C3%9CNLER.pdf | [10 empty] | Enriched |  | VALVE | SOLENOID | TYPE | DOUBLE | NOMINAL SIZE |  | END CONNECTION |  | CONFIGURATION | 5/2-WAY | ORIFICE SIZE |  | ELECTRICAL RATING |  | FLOW RATING | 1150 L/MIN | PRESSURE CLASS/RATING | 1 BAR | BODY MATERIAL |  | DESIGN PRESSURE |  | TEMPERATURE RATING | -10 TO 60 DEG C | ENCLOSURE |  | HAZARD CLASS |  | CERTIFICATION/STANDARD | ATEX | ADDITIONAL FEATURES | ISO1 BIAS DISTRIBUTOR, FOR ZINC POWDER | [42 empty] | Production Completed
STP_009 - Lot3 | Data Enrichment | SCS | OK | 2023-07-18 | 19-07-2023 |  | 1432110 | 1432110 |  | ERSA | M | 1000 | PC |  |  |  | 000000000000065276AZSAPRD |  |  |  |  | DISTRIBUIDOR ISO1 MONO.ATEX. DX1-621-EX | ISO1 MONO.ATEX DISTRIBUTOR. DX1-621-EX |  |  |  | TECNAUTOMAT P/POLVO DE ZINC | TECNAUTOMAT FOR ZINC POWDER |  | TECNOAUTOMAT | DX1-621-EX | [5 empty] | https://www.tekmateknik.com.tr/images/katalog/PARKER-PN%C3%96MAT%C4%B0K-ATEX-%C3%9CR%C3%9CNLER.pdf | [10 empty] | Enriched |  | VALVE | SOLENOID | TYPE | SINGLE | NOMINAL SIZE |  | END CONNECTION |  | CONFIGURATION | 5/2-WAY | ORIFICE SIZE |  | ELECTRICAL RATING |  | FLOW RATING | 1000 L/MIN | PRESSURE CLASS/RATING | 2.5 BAR | BODY MATERIAL |  | DESIGN PRESSURE |  | TEMPERATURE RATING | -10 TO 60 DEG C | ENCLOSURE |  | HAZARD CLASS |  | CERTIFICATION/STANDARD | ATEX | ADDITIONAL FEATURES | ISO1 MONO.ATEX DISTRIBUTOR, FOR ZINC POWDER | [42 empty] | Production Completed
STP_009 - Lot3 | Data Enrichment | SCS | OK | 2023-07-18 | 19-07-2023 |  | 1432111 | 1432111 |  | ERSA | M | 1000 | PC |  |  |  | 000000000000065275AZSAPRD |  |  |  |  | DISTRIBUIDOR ISO2 MONO.ATEX. DX2-621-EX | ISO2 MONO.ATEX DISTRIBUTOR. DX2-621-EX |  |  |  | TECNAUTOMAT P/POLVO DE ZINC | TECNAUTOMAT FOR ZINC POWDER |  | TECNOAUTOMAT | DX2-621-EX | [5 empty] | https://www.tekmateknik.com.tr/images/katalog/PARKER-PN%C3%96MAT%C4%B0K-ATEX-%C3%9CR%C3%9CNLER.pdf | [10 empty] | Enriched |  | VALVE | SOLENOID | TYPE | SINGLE | NOMINAL SIZE |  | END CONNECTION |  | CONFIGURATION | 5/2-WAY | ORIFICE SIZE |  | ELECTRICAL RATING |  | FLOW RATING | 2280 L/MIN | PRESSURE CLASS/RATING | 2 BAR | BODY MATERIAL |  | DESIGN PRESSURE |  | TEMPERATURE RATING | -10 TO 60 DEG C | ENCLOSURE |  | HAZARD CLASS |  | CERTIFICATION/STANDARD | ATEX | ADDITIONAL FEATURES | ISO2 MONO.ATEX DISTRIBUTOR, FOR ZINC POWDER | [42 empty] | Production Completed
STP_009 - Lot3 | Data Enrichment | SCS | OK | 2023-07-18 | 19-07-2023 |  | 1440946 | 1440946 |  | ERSA | M | 1000 | PC |  |  |  | 000000000000003855AZSAPRD |  |  |  |  | DISTRIBUIDOR REXROTH REF. 4WMM10G3X/F | REXROTH DISTRIBUTOR REF. 4WMM10G3X/F | [6 empty] | REXROTH | 4WMM10G3X/F | [5 empty] | https://www.hydrotech.com/shop/product/880858-4wmm10g3x-f | [10 empty] | Enriched |  | VALVE | SPOOL | TYPE | DIRECTIONAL CONTROL | NOMINAL SIZE | NG10 | END CONNECTION |  | END TO END DISTANCE |  | CONFIGURATION |  | PRESSURE CLASS/RATING |  | DESIGN PRESSURE RANGE |  | ACTUATION TYPE |  | BODY MATERIAL |  | CERTIFICATION/STANDARD |  | ADDITIONAL FEATURES | DISTRIBUTOR | [50 empty] | Production Completed
STP_009 - Lot3 | Data Enrichment | SCS | OK | 2023-07-18 | 19-07-2023 |  | 1436737 | 1436737 |  | ERSA | M | 1000 | PC |  |  |  | 000000000000044070AZSAPRD |  |  |  |  | DISTRIBUIDOR VICKERS DG17S4 018C 50UG | VICKERS DISTRIBUTOR DG17S4 018C 50UG |  |  |  | CETOP5 4/3MON C.TAMDEM AC.PALANCA HIDRA. HORNO GUINEA ZAMAK FUSION II | CETOP5 4/3MON C.TAMDEM AC.HYDRA LEVER. GUINEA ZAMAK FUSION II OVEN |  | VICKERS | DG17S4 018C 50UG | [5 empty] | http://www.vickershydraulics.ru/pages/hydraulics/valves/industrial/pdf/672.pdf | [10 empty] | Enriched |  | VALVE | SPOOL | TYPE | DIRECTIONAL CONTROL | NOMINAL SIZE |  | END CONNECTION |  | END TO END DISTANCE |  | CONFIGURATION | 4/3-WAY | PRESSURE CLASS/RATING | 3000 PSI | DESIGN PRESSURE RANGE |  | ACTUATION TYPE | MANUAL LEVER | BODY MATERIAL |  | CERTIFICATION/STANDARD | ISO-4401 | ADDITIONAL FEATURES | DISTRIBUTOR, CETOP5 MON C.TAMDEM AC.HYDRA LEVER. GUINEA ZAMAK FUSION II OVEN | [50 empty] | Production Completed
STP_009 - Lot3 | Data Enrichment | SCS | OK | 2023-07-18 | 19-07-2023 |  | 1434510 | 1434510 |  | ERSA | M | 1000 | PC |  |  |  | 000000000000056225AZSAPRD |  |  |  |  | ELECTROPILOTO NEU PVA-H2492BI K80 + | NEW ELECTROPILOT PVA-H2492BI K80 + |  |  |  | CONECTOR 2270-0+PLACA INTERFASE 24Vcc/ca SEGURIDAD INTRINSECA P/VALVULAS ISO ACCIONAMIENTO ELECTRONEUMATICO PURIFICACION | CONNECTOR 2270-0+INTERFACE PLATE 24Vdc/ca INTRINSIC SAFETY FOR ISO VALVES ELECTROPNEUMATIC OPERATION PURIFICATION |  |  | PVA-H2492BI K80 + | PARKER |  |  |  |  | https://www.electrical.com/Products/Valvess-Parker/PVA-H2491F0 | [10 empty] | Cleansed |  | VALVE | SOLENOID | TYPE | ELECTROPILOT | NOMINAL SIZE |  | END CONNECTION |  | CONFIGURATION |  | ORIFICE SIZE |  | ELECTRICAL RATING | 24 VDC | FLOW RATING |  | PRESSURE CLASS/RATING |  | BODY MATERIAL |  | DESIGN PRESSURE |  | TEMPERATURE RATING |  | ENCLOSURE |  | HAZARD CLASS |  | CERTIFICATION/STANDARD |  | ADDITIONAL FEATURES | CONNECTOR P/N 2270-0+INTERFACE PLATE INTRINSIC SAFETY, FOR ISO VALVES ELECTROPNEUMATIC OPERATION PURIFICATION | [42 empty] | Production Completed
STP_009 - Lot3 | Data Enrichment | SCS | OK | 2023-07-18 | 19-07-2023 |  | 1430404 | 1430404 |  | ERSA | M | 1000 | ST |  |  |  | 000000000000067770AZSAPRD |  |  |  |  | ELECTROPILOTO ROSS 24Vcc REF. W443B79 | ROSS ELECTROPILOT 24Vdc REF. W443B79 |  |  |  | P/ELECTROVALVULA NEU.5/2-24Vcc MON. ROSS 1" | P/NEUTRAL SOLENOID VALVE.5/2-24Vcc MON. ROSS 1" |  | ROSS CONTROLS | W443B79 | [5 empty] | https://flutech.co.th/product/ross-w443b79-24dc/ | [10 empty] | Cleansed |  | VALVE | SOLENOID | TYPE | ELECTROPILOT | NOMINAL SIZE | 1 IN | END CONNECTION |  | CONFIGURATION | 5/2-WAY | ORIFICE SIZE |  | ELECTRICAL RATING | 24 VDC | FLOW RATING |  | PRESSURE CLASS/RATING |  | BODY MATERIAL |  | DESIGN PRESSURE |  | TEMPERATURE RATING |  | ENCLOSURE |  | HAZARD CLASS |  | CERTIFICATION/STANDARD |  | ADDITIONAL FEATURES | P/NEUTRAL, MON. | [42 empty] | Production Completed
STP_009 - Lot3 | Data Enrichment | SCS | OK | 2023-07-18 | 19-07-2023 |  | 1438983 | 1438983 |  | ERSA | M | 1000 | PC |  |  |  | 000000000000007141AZSAPRD |  |  |  |  | ELECTROVAL. NG25 4/3C.C.trab.AyBT 220V | ELECTROVAL. NG25 4/3C.C.work.AyBT 220V |  |  |  | REF.VICKERS DG5V-H8-52C-2-MUC MAQUINAS ELECTROLISIS C | REF.VICKERS DG5V-H8-52C-2-MUC ELECTROLYSIS MACHINES C |  | VICKERS | DG5V-H8-52C-2-MUC | [5 empty] | http://www.vickers.sh.cn/pdfs/500704en0799s.pdf | [5 empty] | ELECTROLYSIS MACHINES C |  |  |  | C.C.work.AyBT | Enriched |  | VALVE | SPOOL | TYPE | DIRECTIONAL CONTROL | NOMINAL SIZE | NG25 | END CONNECTION |  | END TO END DISTANCE |  | CONFIGURATION | 4/3-WAY | PRESSURE CLASS/RATING |  | DESIGN PRESSURE RANGE |  | ACTUATION TYPE | 220 VAC SOLENOID | BODY MATERIAL |  | CERTIFICATION/STANDARD | ISO 4400 | ADDITIONAL FEATURES | [51 empty] | Production Completed
STP_009 - Lot3 | Data Enrichment | SCS | OK | 2023-07-18 | 19-07-2023 |  | 1438984 | 1438984 |  | ERSA | M | 1000 | PC |  |  |  | 000000000000007140AZSAPRD |  |  |  |  | ELECTROVALV. NG16 4/3 C.C.trab.AyBT 220V | SOLENOID VALVE NG16 4/3 CCworkAyBT 220V |  |  |  | REF.VICKERS DG5V-7-52C-2MUC MAQUINAS ELECTROLISIS C | REF.VICKERS DG5V-7-52C-2MUC ELECTROLYSIS MACHINES C |  | VICKERS | DG5V-7-52C-2MUC | [5 empty] | http://www.vickers.sh.cn/pdfs/500704en0799s.pdf | [5 empty] | ELECTROLYSIS MACHINES C |  |  |  | CCworkAyBT | Enriched |  | VALVE | SPOOL | TYPE | DIRECTIONAL CONTROL | NOMINAL SIZE | NG16 | END CONNECTION |  | END TO END DISTANCE |  | CONFIGURATION | 4/3-WAY | PRESSURE CLASS/RATING |  | DESIGN PRESSURE RANGE |  | ACTUATION TYPE | 220 VAC SOLENOID | BODY MATERIAL |  | CERTIFICATION/STANDARD | ISO 4400 | ADDITIONAL FEATURES | [51 empty] | Production Completed
STP_009 - Lot3 | Data Enrichment | SCS | OK | 2023-07-18 | 19-07-2023 |  | 1439027 | 1439027 |  | ERSA | M | 1000 | PC |  |  |  | 000000000000007005AZSAPRD |  |  |  |  | ELECTROVALV. VICKERS NG10 4/2 C.C. 220 V | SOLENOID VALVE VICKERS NG10 4/2 DC 220V |  |  |  | REF.DG4V5-2B-MUC MAQUINAS ELECTROLISIS C | REF.DG4V5-2B-MUC ELECTROLYSIS MACHINES C |  | VICKERS | DG4V5-2B-MUC | [5 empty] | http://www.vickershydraulic.com/site1/pdfs/506900en0497a.pdf | [5 empty] | ELECTROLYSIS MACHINES C |  |  |  |  | Enriched |  | VALVE | SPOOL | TYPE | DIRECTIONAL CONTROL | NOMINAL SIZE | NG10 | END CONNECTION |  | END TO END DISTANCE |  | CONFIGURATION | 4/2-WAY | PRESSURE CLASS/RATING | 4500 PSI | DESIGN PRESSURE RANGE |  | ACTUATION TYPE | 220 VAC SOLENOID | BODY MATERIAL |  | CERTIFICATION/STANDARD | ISO 4401 | ADDITIONAL FEATURES | [51 empty] | Production Completed
STP_009 - Lot3 | Data Enrichment | SCS | OK | 2023-07-18 | 19-07-2023 |  | 1439039 | 1439039 |  | ERSA | M | 1000 | PC |  |  |  | 000000000000006976AZSAPRD |  |  |  |  | ELECTROVALV. VICKERS NG10 4/2 PAyBT 220V | SOLENOID VALVE VICKERS NG10 4/2 PA&BT 220V |  |  |  | REF.DG4V5-2A-MUC MAQUINAS ELECTROLISIS C | REF.DG4V5-2A-MUC ELECTROLYSIS MACHINES C |  | VICKERS | DG4V5-2A-MUC | [5 empty] | http://www.vickershydraulic.com/site1/pdfs/506900en0497a.pdf | [5 empty] | ELECTROLYSIS MACHINES C |  |  |  | PA&BT | Enriched |  | VALVE | SPOOL | TYPE | DIRECTIONAL CONTROL | NOMINAL SIZE | NG10 | END CONNECTION |  | END TO END DISTANCE |  | CONFIGURATION | 4/2-WAY | PRESSURE CLASS/RATING | 4500 PSI | DESIGN PRESSURE RANGE |  | ACTUATION TYPE | 220 VAC SOLENOID | BODY MATERIAL |  | CERTIFICATION/STANDARD | ISO 4401 | ADDITIONAL FEATURES | [51 empty] | Production Completed
STP_009 - Lot3 | Data Enrichment | SCS | OK | 2023-07-18 | 19-07-2023 |  | 1439036 | 1439036 |  | ERSA | M | 1000 | PC |  |  |  | 000000000000006989AZSAPRD |  |  |  |  | ELECTROVALV. VICKERS NG10 4/3 C.C. 220 V | SOLENOID VALVE VICKERS NG10 4/3 DC 220 V |  |  |  | REF.DG4V5-2C-MUC MAQUINAS ELECTROLISIS C | REF.DG4V5-2C-MUC ELECTROLYSIS MACHINES C |  | VICKERS | DG4V5-2C-MUC | [5 empty] | http://www.vickershydraulic.com/site1/pdfs/506900en0497a.pdf | [5 empty] | ELECTROLYSIS MACHINES C |  |  |  |  | Enriched |  | VALVE | SPOOL | TYPE | DIRECTIONAL CONTROL | NOMINAL SIZE | NG10 | END CONNECTION |  | END TO END DISTANCE |  | CONFIGURATION | 4/3-WAY | PRESSURE CLASS/RATING | 4500 PSI | DESIGN PRESSURE RANGE |  | ACTUATION TYPE | 220 VAC SOLENOID | BODY MATERIAL |  | CERTIFICATION/STANDARD | ISO 4401 | ADDITIONAL FEATURES | [51 empty] | Production Completed
STP_009 - Lot3 | Data Enrichment | SCS | OK | 2023-07-18 | 19-07-2023 |  | 1439025 | 1439025 |  | ERSA | M | 1000 | PC |  |  |  | 000000000000007007AZSAPRD |  |  |  |  | ELECTROVALV. VICKERS NG6 4/2 C.C. 220 V | SOLENOID VALVE VICKERS NG6 4/2 DC 220V |  |  |  | REF.DG4V3-2B-MUC MAQUINAS ELECTROLISIS C | REF.DG4V3-2B-MUC ELECTROLYSIS MACHINES C |  | VICKERS | DG4V3-2B-MUC E | [5 empty] | http://www.vickershydraulic.com/site1/pdfs/506900en0497a.pdf | [5 empty] | ELECTROLYSIS MACHINES C |  |  |  | PA&BT | Enriched |  | VALVE | SPOOL | TYPE | DIRECTIONAL CONTROL | NOMINAL SIZE | NG6 | END CONNECTION |  | END TO END DISTANCE |  | CONFIGURATION | 4/2-WAY | PRESSURE CLASS/RATING | 4500 PSI | DESIGN PRESSURE RANGE |  | ACTUATION TYPE | 220 VAC SOLENOID | BODY MATERIAL |  | CERTIFICATION/STANDARD | ISO 4401 | ADDITIONAL FEATURES | [51 empty] | Production Completed
STP_009 - Lot3 | Data Enrichment | SCS | OK | 2023-07-18 | 19-07-2023 |  | 1439029 | 1439029 |  | ERSA | M | 1000 | PC |  |  |  | 000000000000007000AZSAPRD |  |  |  |  | ELECTROVALV. VICKERS NG6 4/2 PAyBT 220 V | SOLENOID VALVE VICKERS NG6 4/2 PA&BT 220 V |  |  |  | REF.DG4V3-2A-MUC MAQUINAS ELECTROLISIS C | REF.DG4V3-2A-MUC ELECTROLYSIS MACHINES C |  | VICKERS | DG4V3-2A-MUC | [5 empty] | http://www.vickershydraulic.com/site1/pdfs/506900en0497a.pdf | [5 empty] | ELECTROLYSIS MACHINES C |  |  |  |  | Enriched |  | VALVE | SPOOL | TYPE | DIRECTIONAL CONTROL | NOMINAL SIZE | NG6 | END CONNECTION |  | END TO END DISTANCE |  | CONFIGURATION | 4/2-WAY | PRESSURE CLASS/RATING | 4500 PSI | DESIGN PRESSURE RANGE |  | ACTUATION TYPE | 220 VAC SOLENOID | BODY MATERIAL |  | CERTIFICATION/STANDARD | ISO 4401 | ADDITIONAL FEATURES | [51 empty] | Production Completed
STP_009 - Lot3 | Data Enrichment | SCS | OK | 2023-07-18 | 19-07-2023 |  | 1439026 | 1439026 |  | ERSA | M | 1000 | PC |  |  |  | 000000000000007006AZSAPRD |  |  |  |  | ELECTROVALV. VICKERS NG6 4/3 C.C. 220 V | SOLENOID VALVE VICKERS NG6 4/3 DC 220 V |  |  |  | REF.DG4V3-2C-MUC MAQUINAS ELECTROLISIS C | REF.DG4V3-2C-MUC ELECTROLYSIS MACHINES C |  | VICKERS | DG4V3-2C-MUC | [5 empty] | http://www.vickershydraulic.com/site1/pdfs/506900en0497a.pdf | [5 empty] | ELECTROLYSIS MACHINES C |  |  |  |  | Enriched |  | VALVE | SPOOL | TYPE | DIRECTIONAL CONTROL | NOMINAL SIZE | NG6 | END CONNECTION |  | END TO END DISTANCE |  | CONFIGURATION | 4/3-WAY | PRESSURE CLASS/RATING | 4500 PSI | DESIGN PRESSURE RANGE |  | ACTUATION TYPE | 220 VAC SOLENOID | BODY MATERIAL |  | CERTIFICATION/STANDARD | ISO 4401 | ADDITIONAL FEATURES | [51 empty] | Production Completed
STP_009 - Lot3 | Data Enrichment | SCS | OK | 2023-07-18 | 19-07-2023 |  | 1431649 | 1431649 |  | ERSA | M | 1000 | PC |  |  |  | 000000000000066199AZSAPRD |  |  |  |  | ELECTROVALVULA 1"G DN25 NBR 80ºC ABIERTA | SOLENOID VALVE 1"G DN25 NBR 80ºC OPEN |  |  |  | REF. 2206A-25 0,5 a 6bar ELECTROTAZ 24V DC PIPA CON LED NORMALMENTE ABIERTA | REF. 2206A-25 0,5 to 6bar ELECTROTAZ 24V DC NORMALLY OPEN PIPE WITH LED |  | ELECTROTAZ | 2206A-25 | [5 empty] | https://repuestoscalefaccion.com/en/electrovalvulas-agua/16908-electrovalvula-electrotaz-n-abierta-220v-05-10kg-1-2206a-25.html | [10 empty] | Enriched |  | VALVE | SOLENOID | TYPE |  | NOMINAL SIZE | G1 IN | END CONNECTION | BSPP | CONFIGURATION |  | ORIFICE SIZE |  | ELECTRICAL RATING | 24 VDC | FLOW RATING | 147 L/MIN | PRESSURE CLASS/RATING | 0.5-6 BAR | BODY MATERIAL |  | DESIGN PRESSURE |  | TEMPERATURE RATING | 80 DEG C | ENCLOSURE | IP65 | HAZARD CLASS |  | CERTIFICATION/STANDARD |  | ADDITIONAL FEATURES | SOFTGOODS MATERIAL: NBR, CONTACT CONFIGURATION: NO, C/W LED | [42 empty] | Production Completed
STP_009 - Lot3 | Data Enrichment | SCS | OK | 2023-07-18 | 19-07-2023 |  | 1430482 | 1430482 |  | ERSA | M | 1000 | PC |  |  |  | 000000000000067577AZSAPRD |  |  |  |  | ELECTROVALVULA 1"G DN25 NBR 80ºC CERRADA | SOLENOID VALVE 1"G DN25 NBR 80ºC CLOSED |  |  |  | REF. 2206 - C2 0,5 a 6bar ELECTROTAZ VÃLVULA PARA MÃQUINA FLOCULANTE CHEMIPOL CON CONECTOR ELECTROVÃLVULA CON LED TENSIÃ“N 24 Vcc NORMALMENTE CERRADA | REF. 2206 - C2 0,5 to 6bar SOLENOID VALVE FOR CHEMIPOL FLOCCULANT MACHINE WITH SOLENOID VALVE CONNECTOR WITH LED VOLTAGE 24 Vdc NORMALLY CLOSED |  |  | 2206-C2 | [5 empty] | Url Not Found | [10 empty] | Cleansed |  | VALVE | SOLENOID | TYPE |  | NOMINAL SIZE | G1 IN | END CONNECTION | BSPP | CONFIGURATION |  | ORIFICE SIZE |  | ELECTRICAL RATING | 24 VDC | FLOW RATING |  | PRESSURE CLASS/RATING | 0.5-6 BAR | BODY MATERIAL |  | DESIGN PRESSURE |  | TEMPERATURE RATING | 80 DEG C | ENCLOSURE |  | HAZARD CLASS |  | CERTIFICATION/STANDARD |  | ADDITIONAL FEATURES | SOFTGOODS MATERIAL: NBR, CONTACT CONFIGURATION: NC, C/W SOLENOID VALVE CONNECTOR, LED, FOR CHEMIPOL FLOCCULANT MACHINE | [42 empty] | Production Completed
STP_009 - Lot3 | Data Enrichment | SCS | OK | 2023-07-18 | 19-07-2023 |  | 1436091 | 1436091 |  | ERSA | M | 1000 | PC |  |  |  | 000000000000049169AZSAPRD |  |  |  |  | ELECTROVALVULA 2/2 N.C 220 VCA | SOLENOID VALVE 2/2 NC 220 VAC |  |  |  | TIPO 121 K 2423 IP44 | TYPE 121K 2423 IP44 |  |  | 121K 2423 | [5 empty] | https://aeliyamarinetech.com/product/lucifer-121k2423-solenoid-valve | [10 empty] | Enriched |  | VALVE | SOLENOID | TYPE |  | NOMINAL SIZE | DN3 | END CONNECTION |  | CONFIGURATION | 2/2-WAY | ORIFICE SIZE |  | ELECTRICAL RATING | 220 VAC, 19 W, 60 HZ | FLOW RATING |  | PRESSURE CLASS/RATING | 30 BAR | BODY MATERIAL |  | DESIGN PRESSURE |  | TEMPERATURE RATING | 160 DEG C | ENCLOSURE | IP44 | HAZARD CLASS |  | CERTIFICATION/STANDARD |  | ADDITIONAL FEATURES | CONTACT CONFIGURATION: NC | [42 empty] | Production Completed
STP_009 - Lot3 | Data Enrichment | SCS | OK | 2023-07-18 | 19-07-2023 |  | 1435420 | 1435420 |  | ERSA | M | 1000 | PC |  |  |  | 000000000000052764AZSAPRD |  |  |  |  | ELECTROVALVULA 2/2 NC 24Vcc | SOLENOID VALVE 2/2 NC 24Vdc |  |  |  | MOD SCE272A020 | MOD SCE272A020 |  |  | SCE272A020 | ASCO |  |  |  |  | https://www.emerson.com/documents/automation/european-catalog-solenoid-valve-2-2-brass-stainless-steel-body-272-1-4-asco-en-6869140.pdf | https://www.valves-direct.com/product/asco-sce272a020-g1-4-nc-orifice-size-5-5mm-brass-body-series-272-direct-operated-solenoid-valves/ | [9 empty] | Enriched |  | VALVE | SOLENOID | TYPE | DIRECT OPERATED | NOMINAL SIZE | G1/4 IN | END CONNECTION | BSPP | CONFIGURATION | 2/2-WAY | ORIFICE SIZE | 5.5 MM | ELECTRICAL RATING | 24 VDC, 11.2 W | FLOW RATING | 10.5 L/MIN | PRESSURE CLASS/RATING | 0-10 BAR | BODY MATERIAL | BRASS | DESIGN PRESSURE |  | TEMPERATURE RATING | -25 TO 80 DEG C | ENCLOSURE | IP65 | HAZARD CLASS |  | CERTIFICATION/STANDARD | ISO 4400/EN 175301-803 | ADDITIONAL FEATURES | CONTACT CONFIGURATION: NC, INSULATION CLASS: F | [42 empty] | Production Completed
STP_009 - Lot3 | Data Enrichment | SCS | OK | 2023-07-18 | 19-07-2023 |  | 1427652 | 1427652 |  | ERSA | M | 1000 | ST | VP742-5YD1-04FA |  |  | 000000000000072574AZSAPRD |  |  |  |  | ELECTROVALVULA 24 V SOPLADO CAÑONES | SOLENOID VALVE 24 V CANNON BLOWING |  |  |  | REF VP742-5YD1-04FA | REF VP742-5YD1-04FA |  |  | VP742-5YD1-04FA | SMC |  |  |  |  | https://www.smcpneumatics.com/VP742-5YD1-04FA.html | [10 empty] | Enriched |  | VALVE | SOLENOID | TYPE | PILOT, SINGLE | NOMINAL SIZE | G1/2 IN | END CONNECTION | BSPP | CONFIGURATION | 3/2-WAY | ORIFICE SIZE |  | ELECTRICAL RATING | 24 VDC | FLOW RATING |  | PRESSURE CLASS/RATING | 0.2-1 MPA | BODY MATERIAL |  | DESIGN PRESSURE |  | TEMPERATURE RATING | -10 TO 50 DEG C | ENCLOSURE | IP65 | HAZARD CLASS |  | CERTIFICATION/STANDARD |  | ADDITIONAL FEATURES | CANNON BLOWING | [42 empty] | Production Completed
STP_009 - Lot3 | Data Enrichment | SCS | OK | 2023-07-18 | 19-07-2023 |  | 1430470 | 1430470 |  | ERSA | M | 1000 | ST |  |  |  | 000000000000067583AZSAPRD |  |  |  |  | ELECTROVALVULA 24VCC SMCSY5120-01F-5DZ-Q | SOLENOID VALVE 24VDC SMCSY5120-01F-5DZ-Q |  |  |  | 2 POSICIONES MONOESTABLE | 2 MONOSTABLE POSITIONS |  | SMC | SY5120-01F-5DZ-Q | [5 empty] | https://www.smcworld.com/catalog/en/directional/SY-5-E/6-1-1-p0397-0644-sy3000_en/data/6-1-1-p0397-0644-sy3000_en.pdf | http://www.smcpneumatics.com/pdfs/smc/70VSY.pdf ¦ https://in.rsdelivers.com/product/smc/sy5120-5dz-01f-q/smc-5/2-pneumatic-solenoid-valve-solenoid/pilot-g-1/8-sy5000-series-24v-dc/6862668 | [9 empty] | Enriched |  | VALVE | SOLENOID | TYPE | PILOT, SINGLE, MONOSTABLE | NOMINAL SIZE | G1/8 IN | END CONNECTION | BSPP | CONFIGURATION | 5/2-WAY | ORIFICE SIZE |  | ELECTRICAL RATING | 24 VDC, 0.45 W | FLOW RATING | 579 NL/MIN | PRESSURE CLASS/RATING | 0.15 TO 0.7 MPA | BODY MATERIAL | DIE-CAST ALUMINIUM | DESIGN PRESSURE |  | TEMPERATURE RATING | -10 TO 50 DEG C | ENCLOSURE |  | HAZARD CLASS |  | CERTIFICATION/STANDARD |  | ADDITIONAL FEATURES | [43 empty] | Production Completed
STP_009 - Lot3 | Data Enrichment | SCS | OK | 2023-07-18 | 19-07-2023 |  | 1430475 | 1430475 |  | ERSA | M | 1000 | ST |  |  |  | 000000000000067582AZSAPRD |  |  |  |  | ELECTROVALVULA 24VCC SMCSY5220-01F-5DZ-Q | SOLENOID VALVE 24VDC SMCSY5220-01F-5DZ-Q |  |  |  | 2 POSICIONES BIESTABLE | 2 POSITIONS BISTABLE |  | SMC | SY5220-01F-5DZ-Q | [5 empty] | https://www.smcworld.com/catalog/en/directional/SY-5-E/6-1-1-p0397-0644-sy3000_en/data/6-1-1-p0397-0644-sy3000_en.pdf | http://www.smcpneumatics.com/pdfs/smc/70VSY.pdf ¦ https://ie.rs-online.com/web/p/pneumatic-solenoid-valves/7797007 | [9 empty] | Enriched |  | VALVE | SOLENOID | TYPE | PILOT, SINGLE, BISTABLE | NOMINAL SIZE | 1/8 IN | END CONNECTION | NPT | CONFIGURATION | 5/2-WAY | ORIFICE SIZE |  | ELECTRICAL RATING | 24 VDC, 0.35 W | FLOW RATING |  | PRESSURE CLASS/RATING | 0.1 TO 0.7 MPA | BODY MATERIAL | DIE-CAST ALUMINIUM | DESIGN PRESSURE |  | TEMPERATURE RATING | -10 TO 50 DEG C | ENCLOSURE |  | HAZARD CLASS |  | CERTIFICATION/STANDARD |  | ADDITIONAL FEATURES | [43 empty] | Production Completed
STP_009 - Lot3 | Data Enrichment | SCS | OK | 2023-07-18 | 19-07-2023 |  | 1431450 | 1431450 |  | ERSA | M | 1000 | PC |  |  |  | 000000000000066562AZSAPRD |  |  |  |  | ELECTROVALVULA 299127EV.125 2/2NCPP/EPDM | SOLENOID VALVE 299127EV.125 2/2NCPP/EPDM |  |  |  | 24Vdc BURKERT 8w con bobina incluida. Para la depuradora de aguas residuales. | 24Vdc BURKERT 8w with coil included. For the sewage treatment plant. |  | BURKERT | 299127EV.125 | [5 empty] | https://tameson.com/products/299127-solenoid-valve-2-2-way-32x46-mm-inch-pp-epdm-0-0bar-24vdc | [5 empty] | SEWAGE TREATMENT PLANT |  |  |  |  | Enriched |  | VALVE | SOLENOID | TYPE | DIRECT OPERATED | NOMINAL SIZE | 32X46 MM | END CONNECTION | FLANGE SFB | CONFIGURATION | 2/2-WAY | ORIFICE SIZE |  | ELECTRICAL RATING | 24 VDC, 8 W | FLOW RATING |  | PRESSURE CLASS/RATING |  | BODY MATERIAL | POLYPROPYLENE | DESIGN PRESSURE |  | TEMPERATURE RATING |  | ENCLOSURE |  | HAZARD CLASS |  | CERTIFICATION/STANDARD |  | ADDITIONAL FEATURES | SOFTGOODS MATERIAL: EPDM, CONTACT CONFIGURATION: NC, C/W COIL INCLUDED | [42 empty] | Production Completed
STP_009 - Lot3 | Data Enrichment | SCS | OK | 2023-07-18 | 19-07-2023 |  | 1432984 | 1432984 |  | ERSA | M | 1000 | PC |  |  |  | 000000000000063146AZSAPRD |  |  |  |  | ELECTROVALVULA 3/2 24V DC CAMOZZI | SOLENOID VALVE 3/2 24V DC CAMOZZI |  |  |  | REF. 338-015-02 P/BOMBA WOMA. BOBINA CAMOZZI 24VDC REF.U77 (22x30x30) | REF. 338-015-02 P/WOMA PUMP. CAMOZZI COIL 24VDC REF.U77 (22x30x30) |  | CAMOZZI | 338-015-02 | [5 empty] | http://catalogue.camozzi.com/CATALOGUES/CCC-GENCAT/00153/PDF/ENG.4.2.10.pdf | [5 empty] | P/WOMA PUMP |  |  |  |  | Enriched |  | VALVE | SOLENOID | TYPE | SINGLE, SPRING RETURN | NOMINAL SIZE | G1/8 IN | END CONNECTION | BSPP | CONFIGURATION | 3/2-WAY | ORIFICE SIZE |  | ELECTRICAL RATING | 24 VDC | FLOW RATING | 700 NL/MIN | PRESSURE CLASS/RATING | 2.5-10 BAR | BODY MATERIAL | ALUMINIUM | DESIGN PRESSURE |  | TEMPERATURE RATING | 0-60 DEG C | ENCLOSURE |  | HAZARD CLASS |  | CERTIFICATION/STANDARD |  | ADDITIONAL FEATURES | CONTACT CONFIGURATION: NC, REF.U77 (22X30X30) | [42 empty] | Production Completed
STP_009 - Lot3 | Data Enrichment | SCS | OK | 2023-07-18 | 19-07-2023 |  | 1431494 | 1431494 |  | ERSA | M | 1000 | PC |  |  |  | 000000000000066468AZSAPRD |  |  |  |  | ELECTROVALVULA 3/2 MONOESTABLE 1/8 MFH 3 | SOLENOID VALVE 3/2 MONOSTABLE 1/8 MFH 3 |  |  |  | 1/8 MFH-3-1/8 REF.FESTO 7802 | 1/8 MFH-3-1/8 REF.FESTO 7802 |  | FESTO | MFH-3-1/8 |  | FESTO | 7802 |  |  | https://www.festo.com/tw/en/a/download-document/datasheet/7802 | [10 empty] | Enriched |  | VALVE | SOLENOID | TYPE | MONOSTABLE | NOMINAL SIZE | G1/8 IN | END CONNECTION | BSPP | CONFIGURATION | 3/2-WAY | ORIFICE SIZE |  | ELECTRICAL RATING |  | FLOW RATING | 500 L/MIN | PRESSURE CLASS/RATING | 1.5-8 BAR | BODY MATERIAL | DIE-CAST ALUMINIUM | DESIGN PRESSURE |  | TEMPERATURE RATING | -5 TO 40 DEG C | ENCLOSURE | IP65 | HAZARD CLASS |  | CERTIFICATION/STANDARD |  | ADDITIONAL FEATURES | [43 empty] | Production Completed
STP_009 - Lot3 | Data Enrichment | SCS | OK | 2023-07-18 | 19-07-2023 |  | 1436073 | 1436073 |  | ERSA | M | 1000 | PC |  |  |  | 000000000000049236AZSAPRD |  |  |  |  | ELECTROVALVULA 3/2 N.A. 1/4" 220V c.a. | SOLENOID VALVE 3/2 NO 1/4" 220V ac |  |  |  | REF EVP342-4YB-02FA SMC P/COLADA ILVA FUSION I | REF EVP342-4YB-02FA SMC FOR COLADA ILVA FUSION I |  | SMC | EVP342-4YB-02FA | [5 empty] | https://www.industrykart.com/fileuploader/download/download/?d=0&file=custom%2Fupload%2FPneumatics%2Fsolenoid+42.pdf | [10 empty] | Enriched |  | VALVE | SOLENOID | TYPE | AIR PILOT | NOMINAL SIZE | G1/4 IN | END CONNECTION | BSPP | CONFIGURATION | 3/2-WAY | ORIFICE SIZE |  | ELECTRICAL RATING | 220 VAC | FLOW RATING | 980 L/MIN | PRESSURE CLASS/RATING | 0.2-0.8 MPA | BODY MATERIAL |  | DESIGN PRESSURE |  | TEMPERATURE RATING |  | ENCLOSURE |  | HAZARD CLASS |  | CERTIFICATION/STANDARD |  | ADDITIONAL FEATURES | CONTACT CONFIGURATION: NO, FOR COLADA ILVA FUSION I | [42 empty] | Production Completed
STP_009 - Lot3 | Data Enrichment | SCS | OK | 2023-07-18 | 19-07-2023 |  | 1428988 | 1428988 |  | ERSA | M | 2240 | ST |  |  |  | 000000000000069829AZSAPRD |  |  |  |  | ELECTROVALVULA 4/3 220V AyBCC PaT NG10 | SOLENOID VALVE 4/3 220V AyBCC PaT NG10 |  |  |  | VICKERS REF. C-5DG4V58CJVMUC620 | VICKERS REF. C-5DG4V58CJVMUC620 |  | VICKERS | DG4V5-8CJV-MUC-620 | [5 empty] | http://www.vickershydraulic.com/site1/pdfs/506900en0497a.pdf | [9 empty] | AyBCC | Enriched |  | VALVE | SPOOL | TYPE | DIRECTIONAL CONTROL | NOMINAL SIZE | NG10 | END CONNECTION |  | END TO END DISTANCE |  | CONFIGURATION | 4/3-WAY | PRESSURE CLASS/RATING | 4500 PSI | DESIGN PRESSURE RANGE |  | ACTUATION TYPE | 24VDC SOLENOID | BODY MATERIAL |  | CERTIFICATION/STANDARD | ISO 4401 | ADDITIONAL FEATURES | [51 empty] | Production Completed
STP_009 - Lot3 | Data Enrichment | SCS | OK | 2023-07-18 | 19-07-2023 |  | 1432506 | 1432506 |  | ERSA | M | 1000 | PC |  |  |  | 000000000000064419AZSAPRD |  |  |  |  | ELECTROVALVULA 5/2 MONOESTABEL SMC | 5/2 MONOSTABEL SMC SOLENOID VALVE |  |  |  | REF VFN2120N-5D-02F -NO PEDIR HASTA QUE SE INVENTARÃE- | REF VFN2120N-5D-02F -DO NOT ORDER UNTIL IT IS INVENTED- |  | SMC | VFN2120N-5D-02F | [5 empty] | https://ca01.smcworld.com/catalog/BEST-old-en/pdf/vfn2000n_en.pdf | https://us.misumi-ec.com/vona2/detail/221301911639/?HissuCode=VFN2120N-5D-02F-Q | [9 empty] | Enriched |  | VALVE | SOLENOID | TYPE | SINGLE, MONOSTABEL | NOMINAL SIZE | G1/4 IN | END CONNECTION | BSPP | CONFIGURATION | 5/2-WAY | ORIFICE SIZE |  | ELECTRICAL RATING | 24 VDC, 1.8 W | FLOW RATING |  | PRESSURE CLASS/RATING | 0.15-0.9 MPA | BODY MATERIAL |  | DESIGN PRESSURE |  | TEMPERATURE RATING | -10 TO 60 DEG C | ENCLOSURE |  | HAZARD CLASS |  | CERTIFICATION/STANDARD |  | ADDITIONAL FEATURES | DO NOT ORDER UNTIL IT IS INVENTED | [42 empty] | Production Completed
STP_009 - Lot3 | Data Enrichment | SCS | OK | 2023-07-18 | 19-07-2023 |  | 1435419 | 1435419 |  | ERSA | M | 1000 | PC |  |  |  | 000000000000052765AZSAPRD |  |  |  |  | ELECTROVALVULA ASCO 2/2 NC ¼" 24VCC. | ASCO SOLENOID VALVE 2/2 NC ¼" 24VDC. |  |  |  | REF.SCXB262C038. P/GENERACION DE VACIO. | REF.SCXB262C038. FOR VACUUM GENERATION. |  | ASCO | SCXB262C038 | [5 empty] | https://www.emerson.com/documents/automation/european-catalog-series-262s-solenoid-valves-direct-operated-en-5121782.pdf | [10 empty] | Enriched |  | VALVE | SOLENOID | TYPE | DIRECT OPERATED | NOMINAL SIZE | 1/4 IN | END CONNECTION | FNPT | CONFIGURATION | 2/2-WAY | ORIFICE SIZE | 7.1 MM | ELECTRICAL RATING | 24 VDC | FLOW RATING | 13.7 L/MIN | PRESSURE CLASS/RATING | 0-2.5 BAR | BODY MATERIAL | STAINLESS STEEL 303 | DESIGN PRESSURE |  | TEMPERATURE RATING | -20 TO 90 DEG C | ENCLOSURE | IP65 | HAZARD CLASS |  | CERTIFICATION/STANDARD | ISO 4400/EN 175301-803 | ADDITIONAL FEATURES | CONTACT CONFIGURATION: NC, FOR VACUUM GENERATION. | [42 empty] | Production Completed
STP_009 - Lot3 | Data Enrichment | SCS | OK | 2023-07-18 | 19-07-2023 |  | 1429204 | 1429204 |  | ERSA | M | 2240 | ST |  |  |  | 000000000000060201AZSAPRD |  |  |  |  | ELECTROVALVULA ASCO 3/2 N.C. 24Vc.a. | ASCO SOLENOID VALVE 3/2 NC 24Vc.a. |  |  |  | REF SCB-327-A-001-V 24V 50Hz | REF SCB-327-A-001-V 24V 50Hz |  | ASCO | SCB-327-A-001-V | [5 empty] | https://platinum-international.store/product/platinum-international/pneumatic-system/pneumatic-valves/asco-scb327a001-direct-operated-solenoid-valve/ | [10 empty] | Enriched |  | VALVE | SOLENOID | TYPE | DIRECT OPERATED | NOMINAL SIZE | G1/4 IN | END CONNECTION | BSPP | CONFIGURATION | 3/2-WAY | ORIFICE SIZE |  | ELECTRICAL RATING | 24 VAC, 50HZ | FLOW RATING |  | PRESSURE CLASS/RATING | 0-10 BAR | BODY MATERIAL | BRASS | DESIGN PRESSURE |  | TEMPERATURE RATING | -20 TO 80 DEG C | ENCLOSURE |  | HAZARD CLASS |  | CERTIFICATION/STANDARD |  | ADDITIONAL FEATURES | CONTACT CONFIGURATION: NC | [42 empty] | Production Completed
STP_009 - Lot3 | Data Enrichment | SCS | OK | 2023-07-18 | 19-07-2023 | Series Match | 1434459 | 1434459 |  | ERSA | M | 1000 | PC |  |  |  | 000000000000056485AZSAPRD |  |  |  |  | ELECTROVALVULA ASCO MAT E210B054 | ASCO MAT E210B054 SOLENOID VALVE | [6 empty] | ASCO | E210B054 | [5 empty] | https://www.elstock.de/shop/de/asco-sc-e210b54-24v-dc-2-2-wege-magnetventil-rp-1-nc-dn25.html | https://www.emerson.com/documents/automation/catalog-series-210-hung-diaphragm-asco-emea-ap-en-5084892.pdf | [9 empty] | Enriched |  | VALVE | SOLENOID | TYPE | PILOT OPERATED | NOMINAL SIZE | R1 IN | END CONNECTION | BSPT | CONFIGURATION | 2/2-WAY | ORIFICE SIZE |  | ELECTRICAL RATING | 24 VDC | FLOW RATING |  | PRESSURE CLASS/RATING |  | BODY MATERIAL |  | DESIGN PRESSURE |  | TEMPERATURE RATING |  | ENCLOSURE |  | HAZARD CLASS |  | CERTIFICATION/STANDARD |  | ADDITIONAL FEATURES | MAT | [42 empty] | Production Completed
STP_009 - Lot3 | Data Enrichment | SCS | OK | 2023-07-18 | 19-07-2023 |  | 1433628 | 1433628 |  | ERSA | M | 1000 | PC |  |  |  | 000000000000060480AZSAPRD |  |  |  |  | ELECTROVALVULA ASCO NEU 1/2" 2/2 N.C | ASCO NEU SOLENOID VALVE 1/2" 2/2 NC |  |  |  | 220V.CA REF SCE210C94 P/SOPLADO SECADORES CD | 220V.CA REF SCE210C94 FOR BLOW DRYERS CD |  | ASCO | SCE210C94 | [5 empty] | https://www.emerson.com/documents/automation/european-catalog-pilot-operated-floating-diaphragm-piston-3-8%E2%80%9D-to-2%E2%80%9D-series-210-asco-en-5084898.pdf | [5 empty] | BLOW DRYERS CD |  |  |  |  | Enriched |  | VALVE | SOLENOID | TYPE | PILOT OPERATED | NOMINAL SIZE | R1/2 IN | END CONNECTION | BSPT | CONFIGURATION | 2/2-WAY | ORIFICE SIZE | 16 MM | ELECTRICAL RATING | 220 VAC, 16.7 W | FLOW RATING | 57 L/MIN | PRESSURE CLASS/RATING | 0.35-20 BAR | BODY MATERIAL | BRASS | DESIGN PRESSURE |  | TEMPERATURE RATING | -20 TO 85 DEG C | ENCLOSURE | IP65 | HAZARD CLASS |  | CERTIFICATION/STANDARD | ISO 4400/EN 175301-803 | ADDITIONAL FEATURES | CONTACT CONFIGURATION: NC, NEU | [42 empty] | Production Completed
STP_009 - Lot3 | Data Enrichment | SCS | OK | 2023-07-18 | 19-07-2023 |  | 1435126 | 1435126 |  | ERSA | M | 5980 | ST |  |  |  | 000000000000060181AZSAPRD |  |  |  |  | ELECTROVALVULA ASCO NEU 3/4" 2/2 N.C 90º | ASCO NEU SOLENOID VALVE 3/4" 2/2 NC 90º |  |  |  | 115V.CA REF SCG353A043 P/SOPLADO FILTROS MANGAS SILO I-II | 115V.CA REF SCG353A043 FOR BLOWING FILTERS SLEEVES SILO I-II |  | ASCO | SCG353A043 | [5 empty] | https://www.valves-direct.com/product/asco-scg353a043-230-50-g3-4-orifice-size-24mm-threaded-aluminium-body-nbr-seal-series-353-dust-collector-pulse-valves/ | https://www.emerson.com/documents/automation/european-catalog-single-stage-pulse-valves-series-353-asco-en-7028704.pdf |  |  |  |  | BLOWING FILTERS SLEEVES SILO I-II |  |  |  |  | Enriched |  | VALVE | SOLENOID | TYPE | PILOT, SINGLE | NOMINAL SIZE | G3/4 IN | END CONNECTION | BSPP | CONFIGURATION | 2/2-WAY | ORIFICE SIZE | 25 MM | ELECTRICAL RATING | 115 VAC | FLOW RATING | 233 L/MIN | PRESSURE CLASS/RATING | 0.35-8.5 BAR | BODY MATERIAL | ALUMINIUM | DESIGN PRESSURE |  | TEMPERATURE RATING | -20 TO 120 DEG C | ENCLOSURE | IP65/IP67 | HAZARD CLASS |  | CERTIFICATION/STANDARD | IEC 335 | ADDITIONAL FEATURES | CONTACT CONFIGURATION: NC, NEU | [42 empty] | Production Completed
STP_009 - Lot3 | Data Enrichment | SCS | OK | 2023-07-18 | 19-07-2023 |  | 1435506 | 1435506 |  | ERSA | M | 5980 | ST |  |  |  | 000000000000002959AZSAPRD |  |  |  |  | ELECTROVALVULA ASCO NEU. 3/4" 2/2 N.C. | ASCO NEU SOLENOID VALVE. 3/4" 2/2 NC |  |  |  | 90Âº 115V.CA REF.SCG353A043 MEMBRANA P/SOPLADO FITROS MANGAS SILO I-II --- INMOVILIZADO --- | 90Âº 115V.CA REF.SCG353A043 MEMBRANE FOR BLOWING FILTERS SLEEVES SILO I-II --- IMMOBILIZED --- |  | ASCO | SCG353A043 | [5 empty] | https://www.valves-direct.com/product/asco-scg353a043-230-50-g3-4-orifice-size-24mm-threaded-aluminium-body-nbr-seal-series-353-dust-collector-pulse-valves/ | https://www.emerson.com/documents/automation/european-catalog-single-stage-pulse-valves-series-353-asco-en-7028704.pdf |  |  |  |  | BLOWING FILTERS SLEEVES SILO I-II --- IMMOBILIZED |  |  |  |  | Enriched |  | VALVE | SOLENOID | TYPE | PILOT, SINGLE | NOMINAL SIZE | G3/4 IN | END CONNECTION | BSPP | CONFIGURATION | 2/2-WAY | ORIFICE SIZE | 25 MM | ELECTRICAL RATING | 115 VAC | FLOW RATING | 233 L/MIN | PRESSURE CLASS/RATING | 0.35-8.5 BAR | BODY MATERIAL | ALUMINIUM | DESIGN PRESSURE |  | TEMPERATURE RATING | -20 TO 120 DEG C | ENCLOSURE | IP65/IP67 | HAZARD CLASS |  | CERTIFICATION/STANDARD | IEC 335 | ADDITIONAL FEATURES | CONTACT CONFIGURATION: NC, MEMBRANE, NEU | [42 empty] | Production Completed
STP_009 - Lot3 | Data Enrichment | SCS | OK | 2023-07-18 | 19-07-2023 |  | 1430367 | 1430367 |  | ERSA | M | 1000 | PC |  |  |  | 000000000000067966AZSAPRD |  |  |  |  | ELECTROVALVULA ATEX, BURKERT, CORTE GAS | ATEX SOLENOID VALVE, BURKERT, GAS CUT OFF |  |  |  | MECHEROS CRISOLES, POLVO DE ZINC PTB 01 ATEX 2101 | BURNERS CRUCIBLES, ZINC POWDER PTB 01 ATEX 2101 |  | BURKERT | [6 empty] | Url Not Found | [10 empty] | Cleansed |  | VALVE | SOLENOID | TYPE | GAS CUT OFF | NOMINAL SIZE |  | END CONNECTION |  | CONFIGURATION |  | ORIFICE SIZE |  | ELECTRICAL RATING |  | FLOW RATING |  | PRESSURE CLASS/RATING |  | BODY MATERIAL |  | DESIGN PRESSURE |  | TEMPERATURE RATING |  | ENCLOSURE |  | HAZARD CLASS |  | CERTIFICATION/STANDARD | PTB 01 ATEX 2101 | ADDITIONAL FEATURES | BURNERS CRUCIBLES, ZINC POWDER | [42 empty] | Production Completed
STP_009 - Lot3 | Data Enrichment | SCS | OK | 2023-07-18 | 19-07-2023 |  | 1430838 | 1430838 |  | ERSA | M | 1000 | PC |  |  |  | 000000000000067077AZSAPRD |  |  |  |  | ELECTROVALVULA BURKERT 6281 | BURKERT 6281 SOLENOID VALVE |  |  |  | 2/2v, n/c, LatÃ³n-NBR, DN40 G1*1/2" 24vDC. Cod: 221862 C/CABLE PLUG 2508 P/SISTEMA VACÃO FILTROS TUBULARES | 2/2v, n/c, Brass-NBR, DN40 G1*1/2" 24vDC. Cod: 221862 W/CABLE PLUG 2508 FOR VACUUM SYSTEM TUBULAR FILTERS |  | BURKERT | 6281 | [5 empty] | https://www.valvesonline.co.uk/burkert-type-6281-ev-brass-solenoid-valve.html | https://www.valvesonline.co.uk/technical-information/burkert-type-6281ev-solenoid-valve.pdf |  |  |  |  | VACUUM SYSTEM TUBULAR FILTERS |  |  |  |  | Enriched |  | VALVE | SOLENOID | TYPE | SERVO-ASSISTED | NOMINAL SIZE | G1-1/2 IN | END CONNECTION | BSPP | CONFIGURATION | 2/2-WAY | ORIFICE SIZE |  | ELECTRICAL RATING | 24 VDC | FLOW RATING |  | PRESSURE CLASS/RATING | 0.2-16 BAR | BODY MATERIAL | BRASS | DESIGN PRESSURE |  | TEMPERATURE RATING | -10 TO 80 DEG C | ENCLOSURE |  | HAZARD CLASS |  | CERTIFICATION/STANDARD |  | ADDITIONAL FEATURES | SOFTGOODS MATERIAL: NBR, CONTACT CONFIGURATION: NC, COD: 221862, C/W CABLE PLUG 2508 | [42 empty] | Production Completed
STP_009 - Lot3 | Data Enrichment | SCS | OK | 2023-07-18 | 19-07-2023 |  | 1433015 | 1433015 |  | ERSA | M | 1000 | PC |  |  |  | 000000000000063017AZSAPRD |  |  |  |  | ELECTROVALVULA BURKERT EEX 6013 24VCC | BURKERT EEX 6013 24VDC SOLENOID VALVE |  |  |  | 1/8 INOX | 1/8 INOX |  | BURKERT | EEX 6013 | [5 empty] | https://www.finecontrols.co.uk/burkert-type-6013-eex-m-22-way-hazardous-area-solenoid-valve/278588 | https://www.finecontrols.co.uk/burkert-type-6013-eex-m-22-way-hazardous-area-solenoid-valve | [9 empty] | Enriched |  | VALVE | SOLENOID | TYPE |  | NOMINAL SIZE | G1/8 IN | END CONNECTION | BSPP | CONFIGURATION | 2/2-WAY | ORIFICE SIZE | 3 MM | ELECTRICAL RATING | 24 VDC | FLOW RATING |  | PRESSURE CLASS/RATING |  | BODY MATERIAL | INOX | DESIGN PRESSURE |  | TEMPERATURE RATING |  | ENCLOSURE |  | HAZARD CLASS |  | CERTIFICATION/STANDARD |  | ADDITIONAL FEATURES | [43 empty] | Production Completed
STP_009 - Lot3 | Data Enrichment | SCS | OK | 2023-07-18 | 19-07-2023 |  | 1433016 | 1433016 |  | ERSA | M | 1000 | PC |  |  |  | 000000000000063016AZSAPRD |  |  |  |  | ELECTROVALVULA BURKERT EEX 6013 24VCC | BURKERT EEX 6013 24VDC SOLENOID VALVE |  |  |  | 1/8 LATON | 1/8 BRASS |  | BURKERT | EEX 6013 | [5 empty] | https://www.finecontrols.co.uk/burkert-type-6013-eex-m-22-way-hazardous-area-solenoid-valve/278588 | https://www.finecontrols.co.uk/burkert-type-6013-eex-m-22-way-hazardous-area-solenoid-valve | [9 empty] | Enriched |  | VALVE | SOLENOID | TYPE |  | NOMINAL SIZE | G1/8 IN | END CONNECTION | BSPP | CONFIGURATION | 2/2-WAY | ORIFICE SIZE | 3 MM | ELECTRICAL RATING | 24 VDC | FLOW RATING |  | PRESSURE CLASS/RATING |  | BODY MATERIAL | BRASS | DESIGN PRESSURE |  | TEMPERATURE RATING |  | ENCLOSURE |  | HAZARD CLASS |  | CERTIFICATION/STANDARD |  | ADDITIONAL FEATURES | [43 empty] | Production Completed
STP_009 - Lot3 | Data Enrichment | SCS | OK | 2023-07-18 | 19-07-2023 |  | 1432505 | 1432505 |  | ERSA | M | 1000 | ST |  |  |  | 000000000000064452AZSAPRD |  |  |  |  | ELECTROVALVULA BURKET MOD.0124 2/2 VIAS | BURKET SOLENOID VALVE MOD.0124 2/2 WAYS |  |  |  | NORMAL CERRADA DN3MM JUNTAS FFKM CUERPO PP CONEXION G 1/4" 24VDC 8W PRESION 0-8 BAR-8W Kv0,25M3/H | NORMAL CLOSED DN3MM JOINTS FFKM BODY PP CONNECTION G 1/4" 24VDC 8W PRESSURE 0-8 BAR-8W Kv0,25M3/H |  | BURKERT | 0124 | [5 empty] | https://www.burkert.com/en/type/0124 | [10 empty] | Enriched |  | VALVE | SOLENOID | TYPE | DIRECT-ACTING | NOMINAL SIZE | G1/4 IN | END CONNECTION | BSPP | CONFIGURATION | 2/2-WAY | ORIFICE SIZE | 3 MM | ELECTRICAL RATING | 24 VDC, 8 W | FLOW RATING | 25 M3/H | PRESSURE CLASS/RATING | 0-8 BAR | BODY MATERIAL | POLYPROPYLENE | DESIGN PRESSURE |  | TEMPERATURE RATING |  | ENCLOSURE |  | HAZARD CLASS |  | CERTIFICATION/STANDARD |  | ADDITIONAL FEATURES | SOFTGOODS MATERIAL: FKM, CONTACT CONFIGURATION: NC, JOINTS | [42 empty] | Production Completed
STP_009 - Lot3 | Data Enrichment | SCS | OK | 2023-07-18 | 19-07-2023 |  | 1430606 | 1430606 |  | ERSA | M | 1000 | PC |  |  |  | 000000000000067388AZSAPRD |  |  |  |  | ELECTROVALVULA CAMOZZI 5/2 358-015-02 | CAMOZZI SOLENOID VALVE 5/2 358-015-02 |  |  |  | BOBINA 24V. Para vÃ¡lvulas cuatro vÃ­as Filtros Tubulares. | 24V COIL. For four-way valves Tubular Filters. |  | CAMOZZI | 358-015-02 | [5 empty] | http://catalogue.camozzi.com/CATALOGUES/CCC-GENCAT/00153/PDF/ENG.4.2.10.pdf | [5 empty] | four-way valves Tubular Filters |  |  |  |  | Enriched |  | VALVE | SOLENOID | TYPE | SINGLE | NOMINAL SIZE | G1/8 IN | END CONNECTION | BSPP | CONFIGURATION | 5/2-WAY | ORIFICE SIZE |  | ELECTRICAL RATING | 24 V | FLOW RATING | 700 L/MIN | PRESSURE CLASS/RATING | 2.5-10 BAR | BODY MATERIAL | ALUMINIUM | DESIGN PRESSURE |  | TEMPERATURE RATING | 0-60 DEG C | ENCLOSURE |  | HAZARD CLASS |  | CERTIFICATION/STANDARD |  | ADDITIONAL FEATURES | [43 empty] | Production Completed
STP_009 - Lot3 | Data Enrichment | SCS | OK | 2023-07-18 | 19-07-2023 |  | 1433305 | 1433305 |  | ERSA | M | 1000 | PC |  |  |  | 000000000000061602AZSAPRD |  |  |  |  | ELECTROVALVULA CONTROL PURGA | PURGE CONTROL SOLENOID VALVE |  |  |  | (REP. CALDERA-OLMAR) | (REP. CALDERA-OLMAR) | [8 empty] | Url Not Found | [10 empty] | Cleansed |  | VALVE | SOLENOID | TYPE | PURGE CONTROL | NOMINAL SIZE |  | END CONNECTION |  | CONFIGURATION |  | ORIFICE SIZE |  | ELECTRICAL RATING |  | FLOW RATING |  | PRESSURE CLASS/RATING |  | BODY MATERIAL |  | DESIGN PRESSURE |  | TEMPERATURE RATING |  | ENCLOSURE |  | HAZARD CLASS |  | CERTIFICATION/STANDARD |  | ADDITIONAL FEATURES | REP. CALDERA-OLMAR | [42 empty] | Production Completed
STP_009 - Lot3 | Data Enrichment | SCS | OK | 2023-07-18 | 19-07-2023 |  | 1434118 | 1434118 |  | ERSA | M | 1000 | PC |  |  |  | 000000000000057775AZSAPRD |  |  |  |  | ELECTROVALVULA DANFOSS REF EVSI25- | DANFOSS SOLENOID VALVE REF EVSI25- |  |  |  | 32u7125+042N75 51-EVSICONE C/CONECTOR Z4 P/AGUA REFRIGERACION GRUPOS HID. ELECTROLISIS D | 32u7125+042N75 51-EVSICONE W/Z4 CONNECTOR FOR COOLING WATER HYD GROUPS. ELECTROLYSIS D |  | DANFOSS | EVSI25-32U7125+042N7551-EVSICONE | [5 empty] | https://www.actrol.com.au/product/danfoss-solenoid-valve-less-coil-evsi25-032u7125-2711141 | [5 empty] | COOLING WATER HYD GROUPS |  |  |  |  | Enriched |  | VALVE | SOLENOID | TYPE | SERVO-OPERATED | NOMINAL SIZE |  | END CONNECTION |  | CONFIGURATION | 2/2-WAY | ORIFICE SIZE |  | ELECTRICAL RATING |  | FLOW RATING | 11 M3/H | PRESSURE CLASS/RATING | 4500 KPA | BODY MATERIAL | BRASS | DESIGN PRESSURE |  | TEMPERATURE RATING | -35 TO 110 DEG C | ENCLOSURE | IP67 | HAZARD CLASS |  | CERTIFICATION/STANDARD |  | ADDITIONAL FEATURES | C/W Z4 CONNECTOR, ELECTROLYSIS D | [42 empty] | Production Completed
STP_009 - Lot3 | Data Enrichment | SCS | OK | 2023-07-18 | 19-07-2023 |  | 1433802 | 1433802 |  | ERSA | M | 1000 | PC |  |  |  | 000000000000060235AZSAPRD |  |  |  |  | ELECTROVALVULA DANFOSS Ref: EVSI25- | DANFOSS SOLENOID VALVE Ref: EVSI25- |  |  |  | 32U7125+042N7551-EVSICONE C/CONECTOR Z4 P/AGUA, GRUPO HID. ELECTROLISIS D | 32U7125+042N7551-EVSICONE W/Z4 CONNECTOR FOR WATER, HID GROUP. ELECTROLYSIS D |  | DANFOSS | EVSI25-32U7125+042N7551-EVSICONE | [5 empty] | https://www.actrol.com.au/product/danfoss-solenoid-valve-less-coil-evsi25-032u7125-2711141 | [5 empty] | WATER, HID GROUP |  |  |  |  | Enriched |  | VALVE | SOLENOID | TYPE | SERVO-OPERATED | NOMINAL SIZE |  | END CONNECTION |  | CONFIGURATION | 2/2-WAY | ORIFICE SIZE |  | ELECTRICAL RATING |  | FLOW RATING | 11 M3/H | PRESSURE CLASS/RATING | 4500 KPA | BODY MATERIAL | BRASS | DESIGN PRESSURE |  | TEMPERATURE RATING | -35 TO 110 DEG C | ENCLOSURE | IP67 | HAZARD CLASS |  | CERTIFICATION/STANDARD |  | ADDITIONAL FEATURES | C/W Z4 CONNECTOR, ELECTROLYSIS D | [42 empty] | Production Completed
STP_009 - Lot3 | Data Enrichment | SCS | OK | 2023-07-18 | 19-07-2023 |  | 1431006 | 1431006 |  | ERSA | M | 1000 | PC |  |  |  | 000000000000066461AZSAPRD |  |  |  |  | ELECTROVALVULA DE PILOTAJE VSNB-FC-M52-M | PILOT SOLENOID VALVE VSNB-FC-M52-M |  |  |  | VSNB-FC-M52-MH-G14-1A REF. FESTO 547026 | VSNB-FC-M52-MH-G14-1A REF. FESTUS 547026 |  | FESTO | VSNB-FC-M52-MH-G14-1A1 |  | FESTO | 547026 |  |  | https://www.festo.com/net/en-in_in/SupportPortal/Files/432508/Namur-Valves_en.pdf | [10 empty] | Enriched |  | VALVE | SOLENOID | TYPE | PILOT | NOMINAL SIZE | G1/4 IN | END CONNECTION | BSPP | CONFIGURATION | 3/2-WAY | ORIFICE SIZE |  | ELECTRICAL RATING | 24 VDC, 2.1 W | FLOW RATING | 950 L/MIN | PRESSURE CLASS/RATING | 2.5 TO 8 BAR | BODY MATERIAL | ANODISED WROUGHT ALUMINIUM ALLOY | DESIGN PRESSURE |  | TEMPERATURE RATING | -10 TO 60 DEG C | ENCLOSURE | IP65 | HAZARD CLASS |  | CERTIFICATION/STANDARD |  | ADDITIONAL FEATURES | [43 empty] | Production Completed
STP_009 - Lot3 | Data Enrichment | SCS | OK | 2023-07-18 | 19-07-2023 |  | 1433295 | 1433295 |  | ERSA | M | 1000 | PC |  |  |  | 000000000000061608AZSAPRD |  |  |  |  | ELECTROVALVULA DOBLE-JUNTAS (2 UD) | DOUBLE-GASKET SOLENOID VALVE (2 UNIT) |  |  |  | (REP. CALDERA-OLMAR) | (REP. CALDERA-OLMAR) | [8 empty] | Url Not Found | [5 empty] | SOLENOID VALVE |  |  |  |  | Cleansed |  | GASKET SET | NO MODIFIER | TYPE | DOUBLE | SIZE |  | MATERIAL |  | NUMBER OF COMPONENTS |  | CERTIFICATION/STANDARD |  | ADDITIONAL FEATURES | 2 UNIT, REP. CALDERA-OLMAR | [60 empty] | Production Completed
STP_009 - Lot3 | Data Enrichment | SCS | OK | 2023-07-18 | 19-07-2023 |  | 1430653 | 1430653 |  | ERSA | M | 1000 | PC |  |  |  | 000000000000067317AZSAPRD |  |  |  |  | ELECTROVALVULA DUPLOMATIC | DUPLOMATIC SOLENOID VALVE |  |  |  | EQUIVALENTE REF. DS5-SA2/11N-D24K1. | EQUIVALENT REF. DS5-SA2/11N-D24K1. |  | DUPLOMATIC | DS5-SA2/11N-D24K1 | [5 empty] | https://pim.hydraspecma.com/Perfion/File.aspx?id=41c037be-54fc-4ae1-bd42-56144b742139 | [10 empty] | Enriched |  | VALVE | SPOOL | TYPE | DIRECTIONAL CONTROL | NOMINAL SIZE |  | END CONNECTION |  | END TO END DISTANCE |  | CONFIGURATION |  | PRESSURE CLASS/RATING | 320 BAR | DESIGN PRESSURE RANGE |  | ACTUATION TYPE | 24 VDC SOLENOID | BODY MATERIAL |  | CERTIFICATION/STANDARD |  | ADDITIONAL FEATURES | [51 empty] | Production Completed
STP_009 - Lot3 | Data Enrichment | SCS | OK | 2023-07-18 | 19-07-2023 |  | 1433297 | 1433297 |  | ERSA | M | 1000 | PC |  |  |  | 000000000000061607AZSAPRD |  |  |  |  | ELECTROVALVULA ENCENDIDO | IGNITION SOLENOID VALVE |  |  |  | (REP. CALDERA-OLMAR) | (REP. CALDERA-OLMAR) | [8 empty] | Url Not Found | [10 empty] | Cleansed |  | VALVE | SOLENOID | TYPE | IGNITION | NOMINAL SIZE |  | END CONNECTION |  | CONFIGURATION |  | ORIFICE SIZE |  | ELECTRICAL RATING |  | FLOW RATING |  | PRESSURE CLASS/RATING |  | BODY MATERIAL |  | DESIGN PRESSURE |  | TEMPERATURE RATING |  | ENCLOSURE |  | HAZARD CLASS |  | CERTIFICATION/STANDARD |  | ADDITIONAL FEATURES | REP. CALDERA-OLMAR | [42 empty] | Production Completed
STP_009 - Lot3 | Data Enrichment | SCS | OK | 2023-07-18 | 19-07-2023 |  | 1441221 | 1441221 |  | ERSA | M | 1000 | PC |  |  |  | 000000000000006972AZSAPRD |  |  |  |  | ELECTROVALVULA EUROPA-WABCO,3 | SOLENOID VALVE EUROPE-WABCO,3 |  |  |  | VIAS, 2 POS., CONEXIONES 1/8 GAS. REF. 577.255.528.0 | WAYS, 2 POS., 1/8 GAS CONNECTIONS. REF. 577.255.528.0 |  |  | 577.255.528.0 | [5 empty] | Url Not Found | [10 empty] | Cleansed |  | VALVE | SOLENOID | TYPE |  | NOMINAL SIZE | 1/8 IN | END CONNECTION |  | CONFIGURATION | 3/2-WAY | ORIFICE SIZE |  | ELECTRICAL RATING |  | FLOW RATING |  | PRESSURE CLASS/RATING |  | BODY MATERIAL |  | DESIGN PRESSURE |  | TEMPERATURE RATING |  | ENCLOSURE |  | HAZARD CLASS |  | CERTIFICATION/STANDARD |  | ADDITIONAL FEATURES | GAS, EUROPE-WABCO | [42 empty] | Production Completed
STP_009 - Lot3 | Data Enrichment | SCS | OK | 2023-07-18 | 19-07-2023 |  | 1435348 | 1435348 |  | ERSA | M | 1000 | PC |  |  |  | 000000000000052833AZSAPRD |  |  |  |  | ELECTROVALVULA FESTO 5/2 BIES 24Vcc | FESTO SOLENOID VALVE 5/2 BIES 24Vdc |  |  |  | REF 30486 JMFH-5-1/8"B MSFG-24-OD GRIS DE ZINC - PURIFICACION | REF 30486 JMFH-5-1/8"B MSFG-24-OD ZINC GRAY - PURIFICATION |  | FESTO | JMFH-5-1/8-B |  | FESTO | 30486 | FESTO | MSFG-24-OD | https://www.festo.com/tw/en/a/download-document/datasheet/30486 | [10 empty] | Enriched |  | VALVE | SOLENOID | TYPE | DOUBLE | NOMINAL SIZE | G1/8 IN | END CONNECTION | BSPP | CONFIGURATION | 5/2-WAY | ORIFICE SIZE |  | ELECTRICAL RATING | 24VDC | FLOW RATING |  | PRESSURE CLASS/RATING | 2-10 BAR | BODY MATERIAL | DIE-CAST ALUMINIUM | DESIGN PRESSURE |  | TEMPERATURE RATING | -5 TO 40 DEG C | ENCLOSURE |  | HAZARD CLASS |  | CERTIFICATION/STANDARD |  | ADDITIONAL FEATURES | ZINC GRAY - PURIFICATION, BIES | [42 empty] | Production Completed
STP_009 - Lot3 | Data Enrichment | SCS | OK | 2023-07-18 | 19-07-2023 |  | 1435085 | 1435085 |  | ERSA | M | 1000 | PC |  |  |  | 000000000000053736AZSAPRD |  |  |  |  | ELECTROVALVULA G¼" TYPE 121V5260/481865/ | SOLENOID VALVE G¼" TYPE 121V5260/481865/ |  |  |  | 3D P/SISTEMA REFRIGERACION REF WCS ELECTROLISIS D | 3D P/COOLING SYSTEM REF WCS ELECTROLYSIS D |  |  | 121V5260/481865/3D | [5 empty] | Url Not Found | [5 empty] | P/COOLING SYSTEM REF WCS ELECTROLYSIS D |  |  |  |  | Cleansed |  | VALVE | SOLENOID | TYPE |  | NOMINAL SIZE | G1/4 IN | END CONNECTION | BSPP | CONFIGURATION |  | ORIFICE SIZE |  | ELECTRICAL RATING |  | FLOW RATING |  | PRESSURE CLASS/RATING |  | BODY MATERIAL |  | DESIGN PRESSURE |  | TEMPERATURE RATING |  | ENCLOSURE |  | HAZARD CLASS |  | CERTIFICATION/STANDARD |  | ADDITIONAL FEATURES | [43 empty] | Production Completed
STP_009 - Lot3 | Data Enrichment | SCS | OK | 2023-07-18 | 19-07-2023 | Series Match | 1433286 | 1433286 |  | ERSA | M | 1000 | PC |  |  |  | 000000000000061615AZSAPRD |  |  |  |  | ELECTROVALVULA GASOLEO PARKER D42A | DIESEL PARKER D42A SOLENOID VALVE |  |  |  | 121G2520-4885202311P8 604528 M076410 42/2004 D42A 115V50Hz, 120v60hZ 20watt (REP. CALDERA-OLMAR) | 121G2520-4885202311P8 604528 M076410 42/2004 D42A 115V50Hz, 120v60hZ 20watt (REP. CALDERA-OLMAR) |  | PARKER | 121G2520-4885202311P8 | [5 empty] | https://www.parker.com/parkerimages/English%20Catalogues/8930UK.pdf | [5 empty] | DIESEL ENGINE |  |  |  |  | Enriched |  | VALVE | SOLENOID | TYPE | PILOT | NOMINAL SIZE | G1/2 IN | END CONNECTION | BSPP | CONFIGURATION | 2/2-WAY | ORIFICE SIZE | 14 MM | ELECTRICAL RATING | 115/120 VAC, 50/60 HZ, 20 W | FLOW RATING | 25 L/MIN | PRESSURE CLASS/RATING |  | BODY MATERIAL | BRASS | DESIGN PRESSURE |  | TEMPERATURE RATING | 160 DEG C | ENCLOSURE |  | HAZARD CLASS |  | CERTIFICATION/STANDARD |  | ADDITIONAL FEATURES | REF: 604528 M076410 42/2004 D42A, REP. CALDERA-OLMAR | [42 empty] | Production Completed
STP_009 - Lot3 | Data Enrichment | SCS | OK | 2023-07-18 | 19-07-2023 | Series Match | 1433285 | 1433285 |  | ERSA | M | 1000 | PC |  |  |  | 000000000000061619AZSAPRD |  |  |  |  | ELECTROVALVULA GASOLEO PARKER D44A | DIESEL PARKER D44A SOLENOID VALVE |  |  |  | 321H2522-4885202361P8 604540 44/2004 D44A 115V50Hz 120V60Hz 20 WATT (REP. CALDERA-OLMAR) | 321H2522-4885202361P8 604540 44/2004 D44A 115V50Hz 120V60Hz 20 WATT (REP. BOILER-OLMAR) |  | PARKER | 321H2522-4885202361P8 | [5 empty] | https://www.parker.com/parkerimages/English%20Catalogues/8930UK.pdf | [5 empty] | DIESEL ENGINE |  |  |  |  | Enriched |  | VALVE | SOLENOID | TYPE | PILOT | NOMINAL SIZE | G1/2 IN | END CONNECTION | BSPP | CONFIGURATION | 2/2-WAY | ORIFICE SIZE | 15 MM | ELECTRICAL RATING | 115/120 VAC, 50/60 HZ, 20 W | FLOW RATING | 60 L/MIN | PRESSURE CLASS/RATING |  | BODY MATERIAL | BRASS | DESIGN PRESSURE |  | TEMPERATURE RATING | 160 DEG C | ENCLOSURE |  | HAZARD CLASS |  | CERTIFICATION/STANDARD |  | ADDITIONAL FEATURES | REF: 604540 44/2004 D44A, REP. BOILER-OLMAR | [42 empty] | Production Completed
STP_009 - Lot3 | Data Enrichment | SCS | OK | 2023-07-18 | 19-07-2023 |  | 1429901 | 1429901 |  | ERSA | M | 1000 | PC |  |  |  | 000000000000068394AZSAPRD |  |  |  |  | ELECTROVALVULA GOYEN RCA 3D2T 24VDC | GOYEN RCA 3D2T 24VDC SOLENOID VALVE | [6 empty] | GOYEN | RCA 3D2T | [5 empty] | https://dustcollectorsvalves.com/rca3d0-336.html | [10 empty] | Enriched |  | VALVE | SOLENOID | TYPE | PILOT | NOMINAL SIZE | 1/8 IN | END CONNECTION | NPT | CONFIGURATION |  | ORIFICE SIZE |  | ELECTRICAL RATING | 24 VDC | FLOW RATING |  | PRESSURE CLASS/RATING |  | BODY MATERIAL |  | DESIGN PRESSURE |  | TEMPERATURE RATING |  | ENCLOSURE |  | HAZARD CLASS |  | CERTIFICATION/STANDARD |  | ADDITIONAL FEATURES | [43 empty] | Production Completed
STP_009 - Lot3 | Data Enrichment | SCS | OK | 2023-07-18 | 19-07-2023 |  | 1436763 | 1436763 |  | ERSA | M | 1000 | PC |  |  |  | 000000000000043645AZSAPRD |  |  |  |  | ELECTROVALVULA HERION 2622000.3053.024 | HERION 2622000.3053.024 SOLENOID VALVE |  |  |  | .00 NORGREN | .00 NORGREN |  | NORGREN | 2622000.3053.024 | [5 empty] | Url Not Found | [10 empty] | Cleansed |  | VALVE | SOLENOID | TYPE |  | NOMINAL SIZE |  | END CONNECTION |  | CONFIGURATION |  | ORIFICE SIZE |  | ELECTRICAL RATING |  | FLOW RATING |  | PRESSURE CLASS/RATING |  | BODY MATERIAL |  | DESIGN PRESSURE |  | TEMPERATURE RATING |  | ENCLOSURE |  | HAZARD CLASS |  | CERTIFICATION/STANDARD |  | ADDITIONAL FEATURES | HERION | [42 empty] | Production Completed
STP_009 - Lot3 | Data Enrichment | SCS | OK | 2023-07-18 | 19-07-2023 |  | 1428194 | 1428194 |  | ERSA | M | 1000 | PC |  |  |  | 000000000000071372AZSAPRD |  |  |  | DIRECTIONAL SPOOL VALVE 4WE 6 J6X | ELECTROVALVULA HID 4/3 A y B a T NG6 24V | HID SOLENOID VALVE 4/3 A and B to T NG6 24V |  |  | 4WE 6 J6X/EG24N9K4 REF. R900561288 | 4WE 6 J6X/EG24N9K4. REF. KUNZ. R900561288 954022 | 4WE6J6X/EG24N9K4. REF. KUNZ. R900561288 954022 |  |  | 4WE6J6X/EG24N9K4 | BOSCH REXROTH |  | R900561288 |  |  | https://store.boschrexroth.com/Hydraulics/Valves/Directional-valves/Directional-onoff-valve/DIRECTIONAL-SPOOL-VALVE_R900561288?cclcl=en_US | [9 empty] | REF. KUNZ | Enriched |  | VALVE | SPOOL | TYPE | DIRECTIONAL CONTROL | NOMINAL SIZE | NG6 | END CONNECTION |  | END TO END DISTANCE |  | CONFIGURATION | 4/3-WAY | PRESSURE CLASS/RATING | 350 BAR | DESIGN PRESSURE RANGE |  | ACTUATION TYPE | 24 VDC SOLENOID | BODY MATERIAL |  | CERTIFICATION/STANDARD | ISO 4401-03-02-0-05 | ADDITIONAL FEATURES | HID, REF: 954022 | [50 empty] | Production Completed
STP_009 - Lot3 | Data Enrichment | SCS | OK | 2023-07-18 | 19-07-2023 |  | 1428197 | 1428197 |  | ERSA | M | 1000 | PC |  |  |  | 000000000000071370AZSAPRD |  |  |  | PROPORTIONAL DIRECTIONAL VALVE 4WREE | ELECTROVALVULA HID PROP. 4/3 A y B a T | SOLENOID VALVE HID PROP. 4/3 A and B to T |  |  | 6 W16-2X/G24K31/A1V REF. R900925657 | NG6 4WREE 6 W16-2X/G24K31/A1V REF. KUNZ. R900925657 951213 | NG6 4WREE 6 W16-2X/G24K31/A1V REF. KUNZ. R900925657 951213 |  |  | 4WREE 6 W16-2X/G24K31/A1V | BOSCH REXROTH |  | R900925657 |  |  | https://buyrexroth.com/product/R900925657 | [9 empty] | REF. KUNZ | Enriched |  | VALVE | SPOOL | TYPE | PROPORTIONAL DIRECTIONAL | NOMINAL SIZE | NG6 | END CONNECTION |  | END TO END DISTANCE |  | CONFIGURATION | 4/3-WAY | PRESSURE CLASS/RATING |  | DESIGN PRESSURE RANGE |  | ACTUATION TYPE | 24 VDC SOLENOID | BODY MATERIAL |  | CERTIFICATION/STANDARD |  | ADDITIONAL FEATURES | HID, REF: 951213 | [50 empty] | Production Completed
STP_009 - Lot3 | Data Enrichment | SCS | OK | 2023-07-18 | 19-07-2023 |  | 1427859 | 1427859 |  | ERSA | M | 1000 | ST | GS068100N + CCP024D |  |  | 000000000000071743AZSAPRD |  |  |  |  | ELECTROVALVULA HID. 2/2 N.A.24vCC POS.34 | HID SOLENOID VALVE 2/2 NO24vDC POS.34 |  |  |  | REF. GS068100N + CCP024D. 24Vcc. PARKER P/GRUPO HIDRAULICO BATEADORA NAVE E | REF. GS068100N + CCP024D. 24Vdc. PARKER P/HYDRAULIC GROUP BATEADOR NAVE E |  | PARKER | GS068100N+CCP024D | [5 empty] | https://ph.parker.com/us/en/product/2-way-poppet-type-bi-directional-solenoid-valve/gs068100n |  |  |  |  | 34 | P/HYDRAULIC GROUP BATEADOR NAVE E |  |  |  |  | Enriched |  | VALVE | SOLENOID | TYPE | BI-DIRECTIONAL | NOMINAL SIZE |  | END CONNECTION |  | CONFIGURATION | 2/2-WAY | ORIFICE SIZE |  | ELECTRICAL RATING | 24 VDC | FLOW RATING | 285 L/MIN | PRESSURE CLASS/RATING | 350 BAR | BODY MATERIAL |  | DESIGN PRESSURE |  | TEMPERATURE RATING | -30 TO 250 DEG F | ENCLOSURE |  | HAZARD CLASS |  | CERTIFICATION/STANDARD |  | ADDITIONAL FEATURES | CONTACT CONFIGURATION: NO, HID | [42 empty] | Production Completed
STP_009 - Lot3 | Data Enrichment | SCS | OK | 2023-07-18 | 19-07-2023 |  | 1434276 | 1434276 |  | ERSA | M | 1000 | PC |  |  |  | 000000000000057194AZSAPRD |  |  |  |  | ELECTROVALVULA HID. 3/2 N.C. MON 24 VCC | HID SOLENOID VALVE 3/2 NC MON 24 VDC |  |  |  | REF.M-3-SED-6-CK-1X-350-CG24-N9K4 EN REPOSO A a T | REF.M-3-SED-6-CK-1X-350-CG24-N9K4 AT REST A to T |  |  | M-3-SED-6-CK-1X-350-CG24-N9K4 | BOSCH REXROTH |  |  |  |  | https://docs.rs-online.com/1721/0900766b80033847.pdf | [9 empty] | AT REST A to T | Enriched |  | VALVE | SPOOL | TYPE | DIRECTIONAL CONTROL | NOMINAL SIZE | NG6 | END CONNECTION |  | END TO END DISTANCE |  | CONFIGURATION | 4/2-WAY | PRESSURE CLASS/RATING | 350 BAR | DESIGN PRESSURE RANGE |  | ACTUATION TYPE | 24 VDC SOLENOID | BODY MATERIAL |  | CERTIFICATION/STANDARD |  | ADDITIONAL FEATURES | HID, MON. | [50 empty] | Production Completed
STP_009 - Lot3 | Data Enrichment | SCS | OK | 2023-07-18 | 19-07-2023 |  | 1428218 | 1428218 |  | ERSA | M | 1000 | PC |  |  |  | 000000000000071368AZSAPRD |  |  |  | DIRECTIONAL SPOOL VALVE 4WE 6 | ELECTROVALVULA HID. 4/2 MON. 24Vcc. NG6 | HID SOLENOID VALVE 4/2 MON. 24Vdc. NG6 |  |  | D6X/EG24N9K4 REF. R900561274 | 4WE 6 D6X/EG24N9K4. REF. KUNZ. R900561274 | 4WE6D6X/EG24N9K4. REF. KUNZ. R900561274 |  |  | 4WE6D6X/EG24N9K4 | BOSCH REXROTH |  | R900561274 |  |  | https://store.boschrexroth.com/Hydraulics/Valves/Directional-valves/Directional-onoff-valve/DIRECTIONAL-SPOOL-VALVE_R900561274?cclcl=en_US | [9 empty] | REF. KUNZ | Enriched |  | VALVE | SPOOL | TYPE | DIRECTIONAL CONTROL | NOMINAL SIZE | NG6 | END CONNECTION |  | END TO END DISTANCE |  | CONFIGURATION | 4/2-WAY | PRESSURE CLASS/RATING | 350 BAR | DESIGN PRESSURE RANGE |  | ACTUATION TYPE | 24 VDC SOLENOID | BODY MATERIAL |  | CERTIFICATION/STANDARD |  | ADDITIONAL FEATURES | HID, MON. | [50 empty] | Production Completed
STP_009 - Lot3 | Data Enrichment | SCS | OK | 2023-07-18 | 19-07-2023 |  | 1441912 | 1441912 |  | ERSA | M | 1000 | PC |  |  |  | 000000000000003219AZSAPRD |  |  |  |  | ELECTROVALVULA HID. 4/3 C.C. 24Vcc | HID SOLENOID VALVE 4/3 DC 24Vdc |  |  |  | VICKERS REF DG4V3-2C-MUH | VICKERS REF DG4V3-2C-MUH |  | VICKERS | DG4V3-2C-MUH | [5 empty] | http://www.vickershydraulic.com/site1/pdfs/506900en0497a.pdf | [10 empty] | Enriched |  | VALVE | SPOOL | TYPE | DIRECTIONAL CONTROL | NOMINAL SIZE | NG10 | END CONNECTION |  | END TO END DISTANCE |  | CONFIGURATION | 4/3-WAY | PRESSURE CLASS/RATING | 4500 PSI | DESIGN PRESSURE RANGE |  | ACTUATION TYPE | 24 VDC SOLENOID | BODY MATERIAL |  | CERTIFICATION/STANDARD | ISO 4401 | ADDITIONAL FEATURES | HID | [50 empty] | Production Completed
STP_009 - Lot3 | Data Enrichment | SCS | OK | 2023-07-18 | 19-07-2023 |  | 1436738 | 1436738 |  | ERSA | M | 1000 | PC |  |  |  | 000000000000044069AZSAPRD |  |  |  |  | ELECTROVALVULA VICKERS DG4V-5-22A-M-U-A6 | VICKERS DG4V-5-22A-MU-A6 SOLENOID VALVE |  |  |  | -20 CETOP5 4/2 MON 110V 50HZ HIDRAULICA HORNO GUINEA ZAMAK FUSION II | -20 CETOP5 4/2 MON 110V 50HZ HYDRAULIC OVEN GUINEA ZAMAK FUSION II |  | VICKERS | DG4V-5-22A-MU-A6 | [5 empty] | http://www.vickershydraulic.com/site1/pdfs/506900en0497a.pdf | [10 empty] | Enriched |  | VALVE | SPOOL | TYPE | DIRECTIONAL CONTROL | NOMINAL SIZE | NG10 | END CONNECTION |  | END TO END DISTANCE |  | CONFIGURATION | 4/2-WAY | PRESSURE CLASS/RATING | 4500 PSI | DESIGN PRESSURE RANGE |  | ACTUATION TYPE | 1100 VAC, 50HZ SOLENOID | BODY MATERIAL |  | CERTIFICATION/STANDARD | ISO 4401 | ADDITIONAL FEATURES | -20 CETOP5 MON, HYDRAULIC OVEN GUINEA ZAMAK FUSION II | [50 empty] | Production Completed
STP_009 - Lot3 | Data Enrichment | SCS | OK | 2023-07-18 | 19-07-2023 |  | 1439022 | 1439022 |  | ERSA | M | 1000 | PC |  |  |  | 000000000000007018AZSAPRD |  |  |  |  | ELECTROVALVULA VICKERS REF. | VICKERS SOLENOID VALVE REF. |  |  |  | DG4V5-7B-MUC | DG4V5-7B-MUC |  | VICKERS | DG4V5-7B-MUC | [5 empty] | http://www.vickershydraulic.com/site1/pdfs/506900en0497a.pdf | [10 empty] | Enriched |  | VALVE | SPOOL | TYPE | DIRECTIONAL CONTROL | NOMINAL SIZE | NG10 | END CONNECTION |  | END TO END DISTANCE |  | CONFIGURATION |  | PRESSURE CLASS/RATING | 4500 PSI | DESIGN PRESSURE RANGE |  | ACTUATION TYPE |  | BODY MATERIAL |  | CERTIFICATION/STANDARD | ISO 4401 | ADDITIONAL FEATURES | [51 empty] | Production Completed
STP_009 - Lot3 | Data Enrichment | SCS | OK | 2023-07-18 | 19-07-2023 |  | 1439019 | 1439019 |  | ERSA | M | 1000 | PC |  |  |  | 000000000000007021AZSAPRD |  |  |  |  | ELECTROVALVULA VICKERS, REF.DG4V3-7B-MUC | VICKERS SOLENOID VALVE, REF.DG4V3-7B-MUC | [6 empty] | VICKERS | DG4V3-7B-MUC | [5 empty] | http://www.vickershydraulic.com/site1/pdfs/506900en0497a.pdf | [10 empty] | Enriched |  | VALVE | SPOOL | TYPE | DIRECTIONAL CONTROL | NOMINAL SIZE | NG10 | END CONNECTION |  | END TO END DISTANCE |  | CONFIGURATION |  | PRESSURE CLASS/RATING | 4500 PSI | DESIGN PRESSURE RANGE |  | ACTUATION TYPE |  | BODY MATERIAL |  | CERTIFICATION/STANDARD | ISO 4401 | ADDITIONAL FEATURES | [51 empty] | Production Completed
STP_009 - Lot3 | Data Enrichment | SCS | OK | 2023-07-18 | 19-07-2023 |  | 1441919 | 1441919 |  | ERSA | M | 1000 | PC |  |  |  | 000000000000003195AZSAPRD |  |  |  |  | ELECTROVALVULA VIKERS TIPO | VIKERS TYPE SOLENOID VALVE |  |  |  | DG4V5-52C-MUC-620. BANDA COLADA | DG4V5-52C-MUC-620. CAST BAND |  | VICKERS | DG4V5-52C-MUC-620 | [5 empty] | http://www.vickershydraulic.com/site1/pdfs/506900en0497a.pdf | [10 empty] | Enriched |  | VALVE | SPOOL | TYPE | DIRECTIONAL CONTROL | NOMINAL SIZE | NG10 | END CONNECTION |  | END TO END DISTANCE |  | CONFIGURATION |  | PRESSURE CLASS/RATING | 4500 PSI | DESIGN PRESSURE RANGE |  | ACTUATION TYPE |  | BODY MATERIAL |  | CERTIFICATION/STANDARD | ISO 4401 | ADDITIONAL FEATURES | [51 empty] | Production Completed
STP_009 - Lot3 | Data Enrichment | SCS | OK | 2023-07-18 | 19-07-2023 |  | 1439473 | 1439473 |  | ERSA | M | 1600 | PC |  |  |  | 000000000000069133AZSAPRD |  |  |  |  | EMISOR IKUSI R 70 ATEX Z1 | IKUSI R 70 ATEX Z1 TRANSMITTER | [7 empty] | IKUSI R 70 | DANFOSS |  |  |  |  | U | [10 empty] | CL |  | TRANSMITTER | NO MODIFIER | TYPE |  | MEASURING RANGE |  | ACCURACY |  | OUTPUT TYPE |  | INPUT RATING |  | SUPPLY VOLTAGE |  | MOUNTING TYPE |  | DISPLAY TYPE |  | PRESSURE RATING |  | TEMPERATURE RATING |  | MATERIAL |  | ENCLOSURE |  | SIZE |  | HAZARD CLASS |  | CERTIFICATION/STANDARD | ATEX Z1 | ADDITIONAL FEATURES | [41 empty] | Production Completed
STP_009 - Lot3 | Data Enrichment | SCS | OK | 2023-07-18 | 19-07-2023 |  | 1439569 | 1439569 |  | ERSA | M | 1600 | PC |  |  |  | 000000000000068280AZSAPRD |  |  |  |  | EMISOR IKUSI TM70 CON JOYSTICK | IKUSI TM70 TRANSMITTER WITH JOYSTICK |  |  |  | TELEMANDO, MAQUINA CENIZAS | REMOTE CONTROL, ASH MACHINE |  |  | IKUSI TM70 | DANFOSS |  |  |  |  | https://www.remotecontrolparts.co.uk/products/wireless-controllers/danfoss-ikusi-wireless-controllers/danfoss-ikusi-tm70-1-wireless-controllers/danfoss-ikusi-tm70-1-13-system/ | [5 empty] | ASH MACHINE |  |  |  |  | EN |  | TRANSMITTER | NO MODIFIER | TYPE |  | MEASURING RANGE |  | ACCURACY |  | OUTPUT TYPE |  | INPUT RATING | 230 VAC, 8 A | SUPPLY VOLTAGE |  | MOUNTING TYPE |  | DISPLAY TYPE |  | PRESSURE RATING |  | TEMPERATURE RATING | -20 TO 65 DEG C | MATERIAL |  | ENCLOSURE |  | SIZE | 215X67X57 MM | HAZARD CLASS |  | CERTIFICATION/STANDARD |  | ADDITIONAL FEATURES | C/W JOYSTICK REMOTE CONTROL | [40 empty] | Production Completed
STP_009 - Lot3 | Data Enrichment | SCS | OK | 2023-07-18 | 19-07-2023 |  | 1427567 | 1427567 |  | ERSA | M | 5915 | ST |  |  |  | 000000000000070580AZSAPRD |  |  |  |  | ESCOBILLAS LIMPIAPARABRISAS CARRETILLA | FORKLIFT WINDSHIELD WIPERS | [13 empty] | Url Not Found | [5 empty] | FORKLIFT |  |  |  |  | Cleansed |  | WIPER | NO MODIFIER | TYPE | WINDSHIELD | SIZE |  | MATERIAL |  | MOUNTING TYPE |  | COLOUR |  | HAZARD CLASS |  | CERTIFICATION/STANDARD |  | ADDITIONAL FEATURES | [57 empty] | Production Completed
STP_009 - Lot3 | Data Enrichment | SCS | OK | 2023-07-18 | 19-07-2023 |  | 1437326 | 1437326 |  | ERSA | M | 1000 | H |  |  |  | 000000000000068274AZSAPRD |  |  |  |  | HIDROLIMPIADORA | PRESSURE WASHER | [13 empty] | Url Not Found | [10 empty] | Cleansed |  | WASHER | PRESSURE CLEANING | TYPE |  | FLOW RATE |  | PRESSURE RATING |  | ELECTRICAL RATING |  | HAZARD CLASS |  | CERTIFICATION/STANDARD |  | ADDITIONAL FEATURES | [59 empty] | Production Completed
STP_009 - Lot3 | Data Enrichment | SCS | OK | 2023-07-18 | 19-07-2023 |  | 1435245 | 1435245 |  | ERSA | M | 1000 | PC |  |  |  | 000000000000068566AZSAPRD |  |  |  |  | LAVADO CHALECO REFLECTANTE | REFLECTIVE VEST WASH | [13 empty] | Url Not Found | [10 empty] | Cleansed |  | VEST | SAFETY | TYPE | REFLECTIVE | SIZE DESIGNATION |  | MATERIAL |  | COLOUR |  | CLOSURE DETAILS |  | HAZARD CLASS |  | CERTIFICATION/STANDARD |  | ADDITIONAL FEATURES | WASH | SIZE - DNU | [55 empty] | Production Completed
STP_009 - Lot3 | Data Enrichment | SCS | OK | 2023-07-18 | 19-07-2023 |  | 1436431 | 1436431 |  | ERSA | M | 1000 | PC |  |  |  | 000000000000067861AZSAPRD |  |  |  |  | LAVADO PANTALON ALGODON-POLIESTER | WASHING COTTON-POLYESTER TROUSERS | [13 empty] | Url Not Found | [10 empty] | Cleansed |  | TROUSER | NO MODIFIER | TYPE | WASHING | MATERIAL | COTTON-POLYESTER | SIZE DESIGNATION |  | WAIST SIZE |  | COLOUR |  | LENGTH |  | HAZARD CLASS |  | CERTIFICATION/STANDARD |  | ADDITIONAL FEATURES | [55 empty] | Production Completed
STP_009 - Lot3 | Data Enrichment | SCS | OK | 2023-07-18 | 19-07-2023 |  | 1434534 | 1434534 |  | ERSA | M | 1000 | PC |  |  |  | 000000000000067857AZSAPRD |  |  |  |  | LAVADO PANTALON KARVIN | WASHING KARVIN TROUSERS | [13 empty] | Url Not Found | [10 empty] | Cleansed |  | TROUSER | NO MODIFIER | TYPE | WASHING | MATERIAL | KARVIN | SIZE DESIGNATION |  | WAIST SIZE |  | COLOUR |  | LENGTH |  | HAZARD CLASS |  | CERTIFICATION/STANDARD |  | ADDITIONAL FEATURES | [55 empty] | Production Completed
STP_009 - Lot3 | Data Enrichment | SCS | OK | 2023-07-18 | 19-07-2023 |  | 1434546 | 1434546 |  | ERSA | M | 1000 | PC |  |  |  | 000000000000067859AZSAPRD |  |  |  |  | LAVADO PANTALON KERMEL | WASHING KERMEL TROUSERS | [13 empty] | Url Not Found | [10 empty] | Cleansed |  | TROUSER | NO MODIFIER | TYPE | WASHING | MATERIAL | KERMEL | SIZE DESIGNATION |  | WAIST SIZE |  | COLOUR |  | LENGTH |  | HAZARD CLASS |  | CERTIFICATION/STANDARD |  | ADDITIONAL FEATURES | [55 empty] | Production Completed
STP_009 - Lot3 | Data Enrichment | SCS | OK | 2023-07-18 | 19-07-2023 |  | 1434536 | 1434536 |  | ERSA | M | 1000 | PC |  |  |  | 000000000000067860AZSAPRD |  |  |  |  | LAVADO PANTALON LENARD | WASHING LENARD TROUSERS | [13 empty] | Url Not Found | [10 empty] | Cleansed |  | TROUSER | NO MODIFIER | TYPE | WASHING | MATERIAL | LENARD | SIZE DESIGNATION |  | WAIST SIZE |  | COLOUR |  | LENGTH |  | HAZARD CLASS |  | CERTIFICATION/STANDARD |  | ADDITIONAL FEATURES | [55 empty] | Production Completed
STP_009 - Lot3 | Data Enrichment | SCS | OK | 2023-07-18 | 19-07-2023 |  | 1435252 | 1435252 |  | ERSA | M | 1000 | PC |  |  |  | 000000000000068005AZSAPRD |  |  |  |  | LAVADO PANTALON MANTENIMIENTO ELECTRICO | WASHING TROUSERS ELECTRICAL MAINTENANCE | [13 empty] | Url Not Found | [10 empty] | Cleansed |  | TROUSER | NO MODIFIER | TYPE | WASHING, ELECTRICAL MAINTENANCE | MATERIAL |  | SIZE DESIGNATION |  | WAIST SIZE |  | COLOUR |  | LENGTH |  | HAZARD CLASS |  | CERTIFICATION/STANDARD |  | ADDITIONAL FEATURES | [55 empty] | Production Completed
STP_009 - Lot3 | Data Enrichment | SCS | OK | 2023-07-18 | 19-07-2023 |  | 1428068 | 1428068 |  | ERSA | M | 1000 | PC |  |  |  | 000000000000070045AZSAPRD |  |  |  |  | LAVADO PANTALON MULTIRRIESGO | WASHING MULTI-RISK TROUSERS | [13 empty] | Url Not Found | [10 empty] | Cleansed |  | TROUSER | NO MODIFIER | TYPE | WASHING MULTI-RISK | MATERIAL |  | SIZE DESIGNATION |  | WAIST SIZE |  | COLOUR |  | LENGTH |  | HAZARD CLASS |  | CERTIFICATION/STANDARD |  | ADDITIONAL FEATURES | [55 empty] | Production Completed
STP_009 - Lot3 | Data Enrichment | SCS | OK | 2023-07-18 | 19-07-2023 |  | 1434535 | 1434535 |  | ERSA | M | 1000 | PC |  |  |  | 000000000000067858AZSAPRD |  |  |  |  | LAVADO PANTALON NOMEX | WASHING NOMEX TROUSERS | [13 empty] | Url Not Found | [10 empty] | Cleansed |  | TROUSER | NO MODIFIER | TYPE | WASHING | MATERIAL | NOMEX | SIZE DESIGNATION |  | WAIST SIZE |  | COLOUR |  | LENGTH |  | HAZARD CLASS |  | CERTIFICATION/STANDARD |  | ADDITIONAL FEATURES | [55 empty] | Production Completed
STP_009 - Lot3 | Data Enrichment | SCS | OK | 2023-07-18 | 19-07-2023 |  | 1435226 | 1435226 |  | ERSA | M | 1000 | PC |  |  |  | 000000000000068231AZSAPRD |  |  |  |  | LAVADO PANTALON TRAJE 40 CAL | WASHING SUIT TROUSERS 40 CAL | [13 empty] | Url Not Found | [10 empty] | Cleansed |  | TROUSER | NO MODIFIER | TYPE | WASHING SUIT | MATERIAL |  | SIZE DESIGNATION |  | WAIST SIZE |  | COLOUR |  | LENGTH |  | HAZARD CLASS |  | CERTIFICATION/STANDARD |  | ADDITIONAL FEATURES | 40 CAL | [54 empty] | Production Completed
STP_009 - Lot3 | Data Enrichment | SCS | OK | 2023-07-18 | 19-07-2023 |  | 1435230 | 1435230 |  | ERSA | M | 1000 | PC |  |  |  | 000000000000068232AZSAPRD |  |  |  |  | LAVADO PANTALON TRAJE 40 SANITARIO | WASHING SUIT TROUSERS 40 SANITARY | [13 empty] | Url Not Found | [10 empty] | Cleansed |  | TROUSER | NO MODIFIER | TYPE | WASHING SUIT | MATERIAL |  | SIZE DESIGNATION |  | WAIST SIZE |  | COLOUR |  | LENGTH |  | HAZARD CLASS |  | CERTIFICATION/STANDARD |  | ADDITIONAL FEATURES | 40 SANITARY | [54 empty] | Production Completed
STP_009 - Lot3 | Data Enrichment | SCS | OK | 2023-07-18 | 19-07-2023 |  | 1428663 | 1428663 |  | ERSA | M | 4010 | ST |  |  |  | 000000000000070466AZSAPRD |  |  |  |  | LLAVE ANTROPOMETRICA VALVULAS DN 50-100 | ANTHROPOMETRIC WRENCH VALVES DN 50-100 |  |  |  | ERGOVAL MODELO B TAMAÃ‘O 1 ERGVLVBRG-B-1 | ERGOVAL MODEL B SIZE 1 ERGVLVBRG-B-1 |  |  | ERGVLVBRG-B-1 | [5 empty] | Url Not Found | [5 empty] | VALVES DN50-100 |  |  |  |  | Cleansed |  | WRENCH | NO MODIFIER | TYPE |  | SIZE | 1 | MATERIAL |  | MATERIAL SPECIFICATION |  | COATING/FINISH |  | HAZARD CLASS |  | CERTIFICATION/STANDARD |  | ADDITIONAL FEATURES | ANTHROPOMETRIC, ERGOVAL MODEL B | [56 empty] | Production Completed
STP_009 - Lot3 | Data Enrichment | SCS | OK | 2023-07-18 | 19-07-2023 |  | 1440121 | 1440121 |  | ERSA | M | 4010 | PC |  |  |  | 000000000000069676AZSAPRD |  |  |  |  | LLAVE ANTROPOMETRICA VALVULAS DN10-50 | ANTHROPOMETRIC WRENCH VALVES DN10-50 |  |  |  | ERGOVAL MODELO B TAMAÃ‘O 00 ERGVLVBRG-B-00 | ERGOVAL MODEL B SIZE 00 ERGVLVBRG-B-00 |  |  | ERGVLVBRG-B-00 | [5 empty] | Url Not Found | [5 empty] | VALVES DN10-50 |  |  |  |  | Cleansed |  | WRENCH | NO MODIFIER | TYPE |  | SIZE | 00 | MATERIAL |  | MATERIAL SPECIFICATION |  | COATING/FINISH |  | HAZARD CLASS |  | CERTIFICATION/STANDARD |  | ADDITIONAL FEATURES | ANTHROPOMETRIC, ERGOVAL MODEL B | [56 empty] | Production Completed