## Sheet1
Project | Activities | Production User | Production Comments | Start Date | End Date | Remarks | Griha ID | MATNR | MEINS | MAKTX_EN | MAKTX_ES | MAKTX_FR | TEXT_EN | Class_Char_Catted | MFRPN | MFRNR | MFRNR DES | MNFR | PTNO | Verified MNFR from web | MNFR 1 | PTNO 1 | MNFR 2 | PTNO 2 | Reference URL | Reference URL1 | Item Number | Equipment Type | Equipment Manufacturer | Equipment Model | Equipment Serial | DWG | DRAWING VERSION | POS/TAG | Unused Text | Enriched/Cleansed | UNSPSC Ver.23.07 | Noun | Modifier | Attribute Name 1 | Attribute Value 1 | Attribute Name 2 | Attribute Value 2 | Attribute Name 3 | Attribute Value 3 | Attribute Name 4 | Attribute Value 4 | Attribute Name 5 | Attribute Value 5 | Attribute Name 6 | Attribute Value 6 | Attribute Name 7 | Attribute Value 7 | Attribute Name 8 | Attribute Value 8 | Attribute Name 9 | Attribute Value 9 | Attribute Name 10 | Attribute Value 10 | Attribute Name 11 | Attribute Value 11 | Attribute Name 12 | Attribute Value 12 | Attribute Name 13 | Attribute Value 13 | Attribute Name 14 | Attribute Value 14 | Attribute Name 15 | Attribute Value 15 | Attribute Name 16 | Attribute Value 16 | Attribute Name 17 | Attribute Value 17 | Attribute Name 18 | Attribute Value 18 | Attribute Name 19 | Attribute Value 19 | Attribute Name 20 | Attribute Value 20 | Attribute Name 21 | Attribute Value 21 | Attribute Name 22 | Attribute Value 22 | Attribute Name 23 | Attribute Value 23 | Attribute Name 24 | Attribute Value 24 | Attribute Name 25 | Attribute Value 25 | Attribute Name 26 | Attribute Value 26 | Attribute Name 27 | Attribute Value 27 | Attribute Name 28 | Attribute Value 28 | Attribute Name 29 | Attribute Value 29 | Attribute Name 30 | Attribute Value 30 | Attribute Name 31 | Attribute Value 31 | Attribute Name 32 | Attribute Value 32 | Attribute Name 33 | Attribute Value 33 | Attribute Name 34 | Attribute Value 34 | Attribute Name 35 | Attribute Value 35 | Attribute Name 36 | Attribute Value 36 | Remaining_Information | Status
STP_009 - Lot4 | Data Enrichment | MKV | OK | 21-07-2023 | 24-07-2023 | CHECK MFR | 1347312 | 1347312 | EA | ARMATURE;ASSY,ICAL,56-D-795 |  |  | ARMATURE;ADDITIONAL FEATURES EN:ASSY,MNFR:01)ICAL,PTNO:01)56-D-795 | 01)ASSY,01)ICAL,01)56-D-795 |  |  | ICAL | ICAL | 56-D-795 | [5 empty] | URL NOT FOUND | [10 empty] | CLEANSED | 26101401 Armature | ARMATURE | No Modifier | TYPE |  | VOLTAGE RATING |  | POWER RATING |  | MATERIAL |  | SPEED RATING |  | NUMBER OF PHASE |  | SIZE |  | HAZARD CLASS |  | CERTIFICATION/STANDARD |  | ADDITIONAL FEATURES | ASSEMBLY | [53 empty] | Production Completed
STP_009 - Lot4 | Data Enrichment | MKV | OK | 21-07-2023 | 24-07-2023 | CHECK MFR | 1293751 | 1293751 | EA | ARMATURE;MGNT |  |  | ARMATURE;TYPE:MAGNET,ADDITIONAL FEATURES EN:ILLUSTRATION NO.9, FOR SYNDRON FEEDER 2FH-88ARD,MNFR:01)ICAL,PTNO:01)56-D-215 | EN_01)MAGNET,01)ILLUSTRATION NO.9, FOR SYND,01)ICAL,01)56-D-215 |  |  | ICAL | ICAL | 56-D-215 | [5 empty] | URL NOT FOUND |  |  | FEEDER | SYNTRON | 2FH-88ARD | [5 empty] | CLEANSED | 26101401 Armature | ARMATURE | No Modifier | TYPE | MAGNET | VOLTAGE RATING |  | POWER RATING |  | MATERIAL |  | SPEED RATING |  | NUMBER OF PHASE |  | SIZE |  | HAZARD CLASS |  | CERTIFICATION/STANDARD |  | ADDITIONAL FEATURES | ILLUSTRATION NO.9,FOR SYNDRON FEEDER 2FH-88ARD | [53 empty] | Production Completed
STP_009 - Lot4 | Data Enrichment | MKV | OK | 21-07-2023 | 24-07-2023 |  | 1294228 | 1294228 | EA | BENCH;STOREMAN WORK,GALVANIZED,PWDR COAT |  |  | BENCH;TYPE:STOREMAN WORK,SIZE:WD 760 MM X LG 1.8 M X HT 910 MM,MATERIAL:GALVANIZED,FINISH:POWDER COATED,MNFR:01)CONTAIN IT SOLUTIONS,PTNO:01)CWB-G | STOREMAN WORK,WD 760 MM X LG 1.8 M X HT 910,GALVANIZED,POWDER COATED,01)CONTAIN IT SOLUTIONS,01)CWB-G |  |  | CONTAIN IT SOLUTIONS | CONTAIN IT SOLUTIONS | CWB-G | [5 empty] | https://www.containit.com.au/product/storeman-galvanized-top-workbench-series/ | [10 empty] | CLEANSED | 56112109 Benches | BENCH | No Modifier | TYPE | STOREMAN WORK | SIZE | 1.8 LG MX760 WDX910 HT MM | MATERIAL |  | FINISH | GALVANIZED,POWDER COATED | LOAD RATING |  | COLOUR |  | HAZARD CLASS |  | CERTIFICATION/STANDARD |  | ADDITIONAL FEATURES | [56 empty] | Production Completed
STP_009 - Lot4 | Data Enrichment | MKV | OK | 21-07-2023 | 24-07-2023 |  | 1294177 | 1294177 | EA | BENCH;STOREMAN,WORKTOP GALVANIZED |  |  | BENCH;TYPE:STOREMAN,SIZE:WD 760 MM X LG 1.8 M X HT 910 MM,MATERIAL:WORKTOP GALVANIZED,FINISH:POWDER COATED,ADDITIONAL FEATURES EN: WORKTOP AND CASTORS, QUOTATION NO: 22929,MNFR:01)CONTAIN IT SOLUTIONS,PTNO:01)CWB-GC | STOREMAN,WD 760 MM X LG 1.8 M X HT 910,WORKTOP GALVANIZED,POWDER COATED,01)WORKTOP AND CASTORS, QUOTAT,01)CONTAIN IT SOLUTIONS,01)CWB-GC |  |  | CONTAIN IT SOLUTIONS | CONTAIN IT SOLUTIONS | CWB-GC | [5 empty] | https://www.containit.com.au/product/storeman-workbench-series-on-castors/ | [10 empty] | CLEANSED | 56112109 Benches | BENCH | No Modifier | TYPE | STOREMAN,WORKTOP AND CASTORS | SIZE | 1.8 LG MX760 WDX910 HT MM | MATERIAL |  | FINISH | GALVANIZED,POWDER COATED | LOAD RATING |  | COLOUR |  | HAZARD CLASS |  | CERTIFICATION/STANDARD |  | ADDITIONAL FEATURES | QUOTATION NO:22929 | [55 empty] | Production Completed
STP_009 - Lot4 | Data Enrichment | MKV | OK | 21-07-2023 | 24-07-2023 |  | 1285818 | 1285818 | EA | BENCH;WORK,WD 600 X HT 470 DP 470 MM |  |  | BENCH;TYPE:WORK,SIZE:WD 600 X HT 470 DP 470 MM,FINISH:GALVANIZED TOP,ADDITIONAL FEATURES EN:4 DRAWER UNDER CABINET,MNFR:01) CONTAIN IT SOLUTIONS,PTNO:01)CWB-4US | WORK,WD 600 X HT 470 DP 470 MM,GALVANIZED TOP,01)4 DRAWER UNDER CABINET,01)CONTAIN IT SOLUTIONS,01)CWB-4US |  |  | CONTAIN IT SOLUTIONS | CONTAIN IT SOLUTIONS | CWB-4US | [5 empty] | https://www.containit.com.au/product/storeman-ply-timber-top-workbench-series/ | [10 empty] | CLEANSED | 56112109 Benches | BENCH | No Modifier | TYPE | WORK | SIZE | 600 WDX470 HTX470 DP MM | MATERIAL |  | FINISH | GALVANIZED TOP | LOAD RATING |  | COLOUR |  | HAZARD CLASS |  | CERTIFICATION/STANDARD |  | ADDITIONAL FEATURES | C/W 4 DRAWER UNDER CABINET | [55 empty] | Production Completed
STP_009 - Lot4 | Data Enrichment | MKV | OK | 21-07-2023 | 24-07-2023 |  | 1284533 | 1284533 | EA | BEND,CONDT;MULTI SDR,90 DEG,LG 1.163 M |  |  | BEND,CONDUIT;TYPE:MULTI SDR,ANGLE:90 DEG,LENGTH:1.163 M,ADDITIONAL FEATURES EN:L/SQUOTE: QU21442,MNFR:01)BUTLER AGENCIES PTY LTD, PTNO:01)MB063690 | 01)BUTLER AGENCIES PTY LTD,01)MB063690,MULTI SDR,90 DEG,1.163 M,01)L/SQUOTE: QU21442 |  |  | BUTLER AGENCIES PTY LTD | BUTLER AGENCIES PTY LTD | MB063690 | [5 empty] | URL NOT FOUND | [10 empty] | CLEANSED | 39131717 Electrical conduit elbow | BEND | CONDUIT | TYPE | MULTI SDR | NOMINAL SIZE |  | ANGLE | 90 DEG | LENGTH | 1.163 M | END CONNECTION |  | MATERIAL |  | TEMPERATURE RATING |  | RADIUS |  | HAZARD CLASS |  | CERTIFICATION/STANDARD |  | ADDITIONAL FEATURES | L/SQUOTE:QU21442 | [51 empty] | Production Completed
STP_009 - Lot4 | Data Enrichment | MKV | OK | 21-07-2023 | 24-07-2023 |  | 1284255 | 1284255 | EA | BEND,CONDT;NOM 32 MM,90 DEG,PVC |  |  | BEND,CONDUIT;NOMINAL SIZE:32 MM,ANGLE:90 DEG,MATERIAL:PVC,MNFR:01)CNW (MOUNT ISA) ELECT WHOLESALER,PTNO:01)CLI247/32GY | 01)CNW (MOUNT ISA) ELECT WHOLE,01)CLI247/32GY,32 MM,90 DEG,PVC |  |  | CNW (MOUNT ISA) ELECT WHOLESALER | CNW (MOUNT ISA) ELECT WHOLESALER | CLI247/32GY | [5 empty] | https://shop.cnw.com.au/cnw/en/AUD/AllCategories/Conduit/Conduit-Fittings/Bends-%26-Elbows/BEND-CONDUIT-PVC-SOLID-32MM-GREY/p/CLI247=32GYC20 | https://electrical.com.au/247-32gy-clipsal-conduit-bend-pvc-solid-32mm-grey.html | [9 empty] | CLEANSED | 39131717 Electrical conduit elbow | BEND | CONDUIT | TYPE |  | NOMINAL SIZE | 32 MM | ANGLE | 90 DEG | LENGTH |  | END CONNECTION |  | MATERIAL | PVC | TEMPERATURE RATING |  | RADIUS |  | HAZARD CLASS |  | CERTIFICATION/STANDARD |  | ADDITIONAL FEATURES | [52 empty] | Production Completed
STP_009 - Lot4 | Data Enrichment | MKV | OK | 21-07-2023 | 24-07-2023 |  | 1383583 | 1383583 | EA | BEND;600 MM,NEMA 3 |  |  | BEND;DIMENSIONS:600 MM,CERTIFICATION/STANDARD:NEMA 3,ADDITIONAL FEATURES EN:RADIUS HDG FOR 19L Q61 SUBSTATION ITEM 5,MNFR:01) HAYMANS ELECTRICAL (PARTS),PTNO:01)BUNN3B6006H | 01)HAYMANS ELECTRICAL (PARTS),01)BUNN3B6006H,600 MM,EN_01)NEMA 3,01)RADIUS HDG FOR 19L Q61 SUBS |  |  | HAYMANS ELECTRICAL (PARTS) | HAYMANS ELECTRICAL (PARTS) | BUNN3B6006H | [5 empty] | URL NOT FOUND |  | 5 | [8 empty] | CLEANSED | 40141700 Hardware and fittings | BEND | No Modifier | TYPE |  | DIMENSIONS | 600 MM | ANGLE |  | MATERIAL |  | MATERIAL SPECIFICATION |  | HAZARD CLASS |  | CERTIFICATION/STANDARD | NEMA 3 | ADDITIONAL FEATURES | RADIUS HDG FOR 19L Q61 SUBSTATION | [57 empty] | Production Completed
STP_009 - Lot4 | Data Enrichment | MKV | OK | 21-07-2023 | 24-07-2023 |  | 1383494 | 1383494 | EA | BEND;600 X 450 MM,90 DEG |  |  | BEND;DIMENSIONS:600 X 450 MM,ANGLE:90 DEG,ADDITIONAL FEATURES EN:HD, REFERENCE NO: N20C,MNFR:01)CNW (MOUNT ISA) ELECT WHOLESALER, PTNO:01)EZYN20CB6004H | 01)CNW (MOUNT ISA) ELECT WHOLE,01)EZYN20CB6004H,600 X 450 MM,90 DEG,01)HD, REFERENCE NO: N20C |  |  | CNW (MOUNT ISA) ELECT WHOLESALER | CNW (MOUNT ISA) ELECT WHOLESALER | EZYN20CB6004H | [5 empty] | URL NOT FOUND | [10 empty] | CLEANSED | 40141700 Hardware and fittings | BEND | No Modifier | TYPE |  | DIMENSIONS | 600X450 MM | ANGLE | 90 DEG | MATERIAL |  | MATERIAL SPECIFICATION |  | HAZARD CLASS |  | CERTIFICATION/STANDARD |  | ADDITIONAL FEATURES | HD,REFERENCE NO:N20C | [57 empty] | Production Completed
STP_009 - Lot4 | Data Enrichment | MKV | OK | 21-07-2023 | 24-07-2023 |  | 1383333 | 1383333 | EA | BEND;ANGLE CLOSURE,NB 32,37 DEG |  |  | BEND;TYPE:ANGLE CLOSURE,DIMENSIONS:NB 32,37 DEG,MNFR:01)NFRABUILD TRADING PTY LTD,PTNO:01)224795 | 01)NFRABUILD TRADING PTY LTD,01)224795,ANGLE CLOSURE,NB 32,37 DEG |  |  | NFRABUILD TRADING PTY LTD | INFRABUILD TRADING PTY LTD | 224795 | [5 empty] | URL NOT FOUND | [10 empty] | CLEANSED | 40141700 Hardware and fittings | BEND | No Modifier | TYPE | ANGLE CLOSURE | DIMENSIONS |  | ANGLE | 37 DEG | MATERIAL |  | MATERIAL SPECIFICATION |  | HAZARD CLASS |  | CERTIFICATION/STANDARD |  | ADDITIONAL FEATURES | NOMINAL BORE:32 MM | [57 empty] | Production Completed
STP_009 - Lot4 | Data Enrichment | MKV | OK | 21-07-2023 | 24-07-2023 |  | 1383291 | 1383291 | EA | BEND;CUSTOM MADE SWEEP,90 DEG,PN16 PE100 |  |  | BEND;TYPE:CUSTOM MADE SWEEP,ANGLE:90 DEG,ADDITIONAL FEATURES EN:PN16 PE100,MNFR:01)BUTLER AGENCIES PTY LTD,PTNO:01)324162-MIC | 01)BUTLER AGENCIES PTY LTD,01)324162-MIC,CUSTOM MADE SWEEP,90 DEG,01)PN16 PE100 |  |  | BUTLER AGENCIES PTY LTD | BUTLER AGENCIES PTY LTD | 324162-MIC | [5 empty] | URL NOT FOUND | [10 empty] | CLEANSED | 40141700 Hardware and fittings | BEND | No Modifier | TYPE | CUSTOM MADE SWEEP | DIMENSIONS |  | ANGLE | 90 DEG | MATERIAL | POLYETHYLENE | MATERIAL SPECIFICATION | GRADE PE100 | HAZARD CLASS |  | CERTIFICATION/STANDARD |  | ADDITIONAL FEATURES | PRESSURE RATING:PN16 | [57 empty] | Production Completed
STP_009 - Lot4 | Data Enrichment | MKV | OK | 21-07-2023 | 24-07-2023 |  | 1286713 | 1286713 | EA | BEND;LONG RADIUS, PLAIN,90 DEG |  |  | BEND;TYPE:LONG RADIUS, PLAIN,ANGLE:90 DEG,MNFR:01)TUBEMAKR,PTNO:01)309100 | 01)TUBEMAKR,01)309100,LONG RADIUS, PLAIN,90 DEG |  |  | TUBEMAKR | TUBEMAKERS | 309100 | [5 empty] | URL NOT FOUND | [10 empty] | CLEANSED | 40141700 Hardware and fittings | BEND | No Modifier | TYPE | LONG RADIUS,PLAIN | DIMENSIONS |  | ANGLE | 90 DEG | MATERIAL |  | MATERIAL SPECIFICATION |  | HAZARD CLASS |  | CERTIFICATION/STANDARD |  | ADDITIONAL FEATURES | [58 empty] | Production Completed
STP_009 - Lot4 | Data Enrichment | MKV | OK | 21-07-2023 | 24-07-2023 |  | 1302865 | 1302865 | EA | BEND;RUNNERED DART |  |  | BEND;TYPE:RUNNERED DART,ADDITIONAL FEATURES EN:SUIT 120 AGITAIRFLOTATION MACHINE,MNFR:01)RAMSEY,PTNO:01)C-120-510-6 | 01)RAMSEY,01)C-120-510-6,RUNNERED DART,01)SUIT 120 AGITAIRFLOTATION M |  |  | RAMSEY | RAMSEY | C-120-510-6 | [5 empty] | URL NOT FOUND |  |  | AGITAIR FLOTATION MACHINE |  | 120 | [5 empty] | CLEANSED | 40141700 Hardware and fittings | BEND | No Modifier | TYPE |  | DIMENSIONS |  | ANGLE |  | MATERIAL |  | MATERIAL SPECIFICATION |  | HAZARD CLASS |  | CERTIFICATION/STANDARD |  | ADDITIONAL FEATURES | RUNNERED DART | [57 empty] | Production Completed
STP_009 - Lot4 | Data Enrichment | MKV | OK | 21-07-2023 | 24-07-2023 |  | 1215285 | 1215285 | EA | BEND;SWAN NECK,MB15AK TORCH | CURVATURA; | COURBE; | BEND;ADDITIONAL FEATURES EN:SWAN NECK,MB15AK TORCH,MNFR:BOC LIMITED,PTNO:BP002.0009 | 01)BOC LIMITED,01)BP002.0009,01)SWAN NECK,MB15AK TORCH | BP002.0009 | 1068135 | BOC LIMITED | BOC LIMITED | BP002.0009 | [5 empty] | https://www.boc.com.au/shop/en/au/binzel-mb-15-ak-swan-neck--50%C2%BA-bent | [10 empty] | ENRICHED | 40141700 Hardware and fittings | BEND | No Modifier | TYPE | SWAN NECK | DIMENSIONS |  | ANGLE | 50 DEG | MATERIAL |  | MATERIAL SPECIFICATION |  | HAZARD CLASS |  | CERTIFICATION/STANDARD |  | ADDITIONAL FEATURES | FOR MB15AK TORCH | [57 empty] | Production Completed
STP_009 - Lot4 | Data Enrichment | MKV | OK | 21-07-2023 | 24-07-2023 |  | 1383580 | 1383580 | EA | BEND;WD 600 MM,STAINLESS STEEL,NEMA 3 |  |  | BEND;DIMENSIONS:WD 600 MM,MATERIAL:STAINLESS STEEL,CERTIFICATION/STANDARD:NEMA 3,ADDITIONAL FEATURES EN:600M RADIUS FOR 19L Q61 SUB STATION ITEM 10,MNFR:01)HAYMANS ELECTRICAL (PARTS),PTNO:01)BUNN3B6006S | 01)HAYMANS ELECTRICAL (PARTS),01)BUNN3B6006S,WD 600 MM,STAINLESS STEEL,EN_01)NEMA 3,01)600M RADIUS FOR 19L Q61 SUB |  |  | HAYMANS ELECTRICAL (PARTS) | HAYMANS ELECTRICAL (PARTS) | BUNN3B6006S | [5 empty] | URL NOT FOUND |  | 10 | [8 empty] | CLEANSED | 40141700 Hardware and fittings | BEND | No Modifier | TYPE |  | DIMENSIONS | WD 600 MM | ANGLE |  | MATERIAL | STAINLESS STEEL | MATERIAL SPECIFICATION |  | HAZARD CLASS |  | CERTIFICATION/STANDARD | NEMA 3 | ADDITIONAL FEATURES | 600M RADIUS FOR 19L Q61 SUB STATION | [57 empty] | Production Completed
STP_009 - Lot4 | Data Enrichment | MKV | OK | 21-07-2023 | 24-07-2023 | CHECK MFR | 1236723 | 1236723 | EA | BEND,PIPE;10 DEG,NOM 141 MM |  |  | BEND,PIPE;ANGLE:10 DEG,NOMINAL SIZE:141 MM,ADDITIONAL FEATURES EN:CERAMIC-LINED, PAINTED BISCUIT COLOURTO DRAWING,MNFR:01)MIMDWG, PTNO:01)214-8-223/ ,MK.4(CERAMIC) | 01)MIMDWG,01)214-8-223/ ,MK.4(CERAMIC),10 DEG,141 MM,01)CERAMIC-LINED, PAINTED BISC |  |  | MIMDWG | MIMDWG | 214-8-223 |  |  | MK.4 |  |  | URL NOT FOUND | [10 empty] | CLEANSED | 40172100 Pipe bends | BEND | PIPE | TYPE |  | ANGLE | 10 DEG | NOMINAL SIZE | 141 MM | END CONNECTION |  | SCHEDULE/WALL THICKNESS |  | PRESSURE CLASS/RATING |  | LENGTH |  | MATERIAL | CERAMIC LINED | MATERIAL SPECIFICATION |  | MANUFACTURING PROCESS |  | COATING/FINISH |  | RADIUS |  | HAZARD CLASS |  | CERTIFICATION/STANDARD |  | ADDITIONAL FEATURES | PAINTED BISCUIT COLOUR TO DRAWING | [43 empty] | Production Completed
STP_009 - Lot4 | Data Enrichment | MKV | OK | 21-07-2023 | 24-07-2023 |  | 1230922 | 1230922 | EA | BEND,PIPE;10 DEG,NOM 2 IN,STEEL |  |  | BEND,PIPE;ANGLE:10 DEG,NOMINAL SIZE:2 IN,MATERIAL:STEEL,COATING/FINISH:GALVANIZED,ADDITIONAL FEATURES EN:SETTING PIECE, SHOULDERED VICTAULIC,MNFR:01)MIMS,PTNO:01)265-SH50SETP10 | 01)MIMS,01)265-SH50SETP10,10 DEG,2 IN,STEEL,GALVANIZED,01)SETTING PIECE, SHOULDERED V |  |  | MIMS | MIMS | 265-SH50SETP10 |  | VICTAULIC |  |  |  | URL NOT FOUND | [10 empty] | CLEANSED | 40172100 Pipe bends | BEND | PIPE | TYPE | SETTING PIECE,SHOULDERED | ANGLE | 10 DEG | NOMINAL SIZE | 2 IN | END CONNECTION |  | SCHEDULE/WALL THICKNESS |  | PRESSURE CLASS/RATING |  | LENGTH |  | MATERIAL | STEEL | MATERIAL SPECIFICATION |  | MANUFACTURING PROCESS |  | COATING/FINISH | GALVANIZED | RADIUS |  | HAZARD CLASS |  | CERTIFICATION/STANDARD |  | ADDITIONAL FEATURES | [44 empty] | Production Completed
STP_009 - Lot4 | Data Enrichment | MKV | OK | 21-07-2023 | 24-07-2023 |  | 1230921 | 1230921 | EA | BEND,PIPE;10 DEG,NOM 4 IN,STEEL |  |  | BEND,PIPE;ANGLE:10 DEG,NOMINAL SIZE:4 IN,MATERIAL:STEEL,COATING/FINISH:GALVANIZED,ADDITIONAL FEATURES EN:SETTING PIECE, SHOULDERED VICTAULIC,MNFR:01)MIMS,PTNO:01)265-SH100SETP11 | 01)MIMS,01)265-SH100SETP11,10 DEG,4 IN,STEEL,GALVANIZED,01)SETTING PIECE, SHOULDERED V |  |  | MIMS | MIMS | 265-SH100SETP11 |  | VICTAULIC |  |  |  | URL NOT FOUND | [10 empty] | CLEANSED | 40172100 Pipe bends | BEND | PIPE | TYPE | SETTING PIECE,SHOULDERED | ANGLE | 10 DEG | NOMINAL SIZE | 4 IN | END CONNECTION |  | SCHEDULE/WALL THICKNESS |  | PRESSURE CLASS/RATING |  | LENGTH |  | MATERIAL | STEEL | MATERIAL SPECIFICATION |  | MANUFACTURING PROCESS |  | COATING/FINISH | GALVANIZED | RADIUS |  | HAZARD CLASS |  | CERTIFICATION/STANDARD |  | ADDITIONAL FEATURES | [44 empty] | Production Completed
STP_009 - Lot4 | Data Enrichment | MKV | OK | 21-07-2023 | 24-07-2023 |  | 1318671 | 1318671 | EA | BEND,PIPE;10 DEG,NOM 6 IN |  |  | BEND,PIPE;ANGLE:10 DEG,NOMINAL SIZE:6 IN,ADDITIONAL FEATURES EN:SETTING PIECE, RUBBER LINED, SPECIAL ABRASION R,ING REVISION "E", MNFR:01)MIMDWG,PTNO:01)214-8-202/ ,MK.S2 | 01)MIMDWG,01)214-8-202/ ,MK.S2,10 DEG,6 IN,01)SETTING PIECE, RUBBER LINED,02)ING REVISION "E" |  |  | MIMDWG | MIMDWG | 214-8-202 |  |  | MK.S2 |  |  | URL NOT FOUND | [7 empty] | REV E |  |  | CLEANSED | 40172100 Pipe bends | BEND | PIPE | TYPE | SETTING PIECE | ANGLE | 10 DEG | NOMINAL SIZE | 6 IN | END CONNECTION |  | SCHEDULE/WALL THICKNESS |  | PRESSURE CLASS/RATING |  | LENGTH |  | MATERIAL | RUBBER LINED | MATERIAL SPECIFICATION |  | MANUFACTURING PROCESS |  | COATING/FINISH |  | RADIUS |  | HAZARD CLASS |  | CERTIFICATION/STANDARD |  | ADDITIONAL FEATURES | SPECIAL ABRASION RING | [43 empty] | Production Completed
STP_009 - Lot4 | Data Enrichment | MKV | OK | 21-07-2023 | 24-07-2023 |  | 1291732 | 1291732 | EA | BEND,PIPE;10 DEG,NOM 6 IN,STEEL |  |  | BEND,PIPE;ANGLE:10 DEG,NOMINAL SIZE:6 IN,MATERIAL:STEEL,ADDITIONAL FEATURES EN:HARDFACED, SETTING PIECETO DRAWING REVISION B,MNFR: 01)MIMDWG,PTNO:01)214-8-223/ ,MK.4 | 01)MIMDWG,01)214-8-223/ ,MK.4,10 DEG,6 IN,STEEL,01)HARDFACED, SETTING PIECETO |  |  | MIMDWG | MIMDWG | 214-8-223 |  |  | MK.4 |  |  | URL NOT FOUND | [7 empty] | REV B |  |  | CLEANSED | 40172100 Pipe bends | BEND | PIPE | TYPE | SETTING PIECE,HARDFACED | ANGLE | 10 DEG | NOMINAL SIZE | 6 IN | END CONNECTION |  | SCHEDULE/WALL THICKNESS |  | PRESSURE CLASS/RATING |  | LENGTH |  | MATERIAL | STEEL | MATERIAL SPECIFICATION |  | MANUFACTURING PROCESS |  | COATING/FINISH |  | RADIUS |  | HAZARD CLASS |  | CERTIFICATION/STANDARD |  | ADDITIONAL FEATURES | MK.4 | [43 empty] | Production Completed
STP_009 - Lot4 | Data Enrichment | MKV | OK | 21-07-2023 | 24-07-2023 |  | 1292106 | 1292106 | EA | BEND,PIPE;10 DEG,NOM 8 IN,STEEL |  |  | BEND,PIPE;ANGLE:10 DEG,NOMINAL SIZE:8 IN,MATERIAL:STEEL,COATING/FINISH:GALVANIZED,ADDITIONAL FEATURES EN:SETTING PIECE, SHOULDERED VICTAULIC,MNFR:01)MRCGLOB,PTNO:01)1000034567 | 01)MRCGLOB,01)1000034567,10 DEG,8 IN,STEEL,GALVANIZED,01)SETTING PIECE, SHOULDERED V |  |  | MRCGLOB | MRC GLOBAL | 1000034567 |  | VICTAULIC |  |  |  | URL NOT FOUND | [10 empty] | CLEANSED | 40172100 Pipe bends | BEND | PIPE | TYPE | SETTING PIECE,SHOULDERED | ANGLE | 10 DEG | NOMINAL SIZE | 8 IN | END CONNECTION |  | SCHEDULE/WALL THICKNESS |  | PRESSURE CLASS/RATING |  | LENGTH |  | MATERIAL | STEEL | MATERIAL SPECIFICATION |  | MANUFACTURING PROCESS |  | COATING/FINISH | GALVANIZED | RADIUS |  | HAZARD CLASS |  | CERTIFICATION/STANDARD |  | ADDITIONAL FEATURES | [44 empty] | Production Completed
STP_009 - Lot4 | Data Enrichment | MKV | OK | 21-07-2023 | 24-07-2023 |  | 1301095 | 1301095 | EA | BEND,PIPE;10 DEG,NOM NB 250,SHOULDERED V |  |  | BEND,PIPE;ANGLE:10 DEG,NOMINAL SIZE:NB 250,ADDITIONAL FEATURES EN:SHOULDERED V,MNFR:01)ONESTEEL,PTNO:01)FVG-SET-250 | 01)ONESTEEL,01)FVG-SET-250,10 DEG,NB 250,01)SHOULDERED V |  |  | ONESTEEL | ONESTEEL | FVG-SET-250 | [5 empty] | URL NOT FOUND | [10 empty] | CLEANSED | 40172100 Pipe bends | BEND | PIPE | TYPE | SHOULDERED | ANGLE | 10 DEG | NOMINAL SIZE | NB 250 | END CONNECTION |  | SCHEDULE/WALL THICKNESS |  | PRESSURE CLASS/RATING |  | LENGTH |  | MATERIAL |  | MATERIAL SPECIFICATION |  | MANUFACTURING PROCESS |  | COATING/FINISH |  | RADIUS |  | HAZARD CLASS |  | CERTIFICATION/STANDARD |  | ADDITIONAL FEATURES | V | [43 empty] | Production Completed
STP_009 - Lot4 | Data Enrichment | MKV | OK | 21-07-2023 | 24-07-2023 |  | 1317139 | 1317139 | EA | BEND,PIPE;112.5 DEG,NOM 6 IN,EVISION "D" |  |  | BEND,PIPE;ANGLE:112.5 DEG,NOMINAL SIZE:6 IN,ADDITIONAL FEATURES EN:RUBBER LINED, SPRINGER SPECIAL ABRASION RESISTANT 3241 TO DRAWING R,EVISION "D",MNFR:01)MIMDWG,PTNO:01)MK.SB2 | 01)MIMDWG,01)MK.SB2,112.5 DEG,6 IN,01)RUBBER LINED, SPRINGER SPEC,02)EVISION "D" |  |  | MIMDWG | MIMDWG | MK.SB2 |  | SPRINGER |  |  |  | URL NOT FOUND | [7 empty] | REV D |  |  | CLEANSED | 40172100 Pipe bends | BEND | PIPE | TYPE | ABRASION RESISTANT | ANGLE | 112.5 DEG | NOMINAL SIZE | 6 IN | END CONNECTION |  | SCHEDULE/WALL THICKNESS |  | PRESSURE CLASS/RATING |  | LENGTH |  | MATERIAL | RUBBER LINED | MATERIAL SPECIFICATION |  | MANUFACTURING PROCESS |  | COATING/FINISH |  | RADIUS |  | HAZARD CLASS |  | CERTIFICATION/STANDARD |  | ADDITIONAL FEATURES | SPECIAL,3241 | [43 empty] | Production Completed
STP_009 - Lot4 | Data Enrichment | MKV | OK | 21-07-2023 | 24-07-2023 |  | 1291790 | 1291790 | EA | BEND,PIPE;135 DEG,NOM 141 MM |  |  | BEND,PIPE;ANGLE:135 DEG,NOMINAL SIZE:141 MM,ADDITIONAL FEATURES EN:CERAMIC-LINED, PAINTED BISCUIT COLOURTO DRAWING,MNFR:01)MIMDWG, PTNO:01)214-8-223/ ,MK.3(CERAMIC) | 01)MIMDWG,01)214-8-223/ ,MK.3(CERAMIC),135 DEG,141 MM,01)CERAMIC-LINED, PAINTED BISC |  |  | MIMDWG | MIMDWG | 214-8-223 |  |  | MK.3 |  |  | URL NOT FOUND | [10 empty] | CLEANSED | 40172100 Pipe bends | BEND | PIPE | TYPE |  | ANGLE | 135 DEG | NOMINAL SIZE | 141 MM | END CONNECTION |  | SCHEDULE/WALL THICKNESS |  | PRESSURE CLASS/RATING |  | LENGTH |  | MATERIAL | CERAMIC LINED | MATERIAL SPECIFICATION |  | MANUFACTURING PROCESS |  | COATING/FINISH |  | RADIUS |  | HAZARD CLASS |  | CERTIFICATION/STANDARD |  | ADDITIONAL FEATURES | PAINTED BISCUIT COLOUR TO DRAWING | [43 empty] | Production Completed
STP_009 - Lot4 | Data Enrichment | MKV | OK | 21-07-2023 | 24-07-2023 |  | 1319404 | 1319404 | EA | BEND,PIPE;135 DEG,NOM 6 IN,EVISION "D" |  |  | BEND,PIPE;ANGLE:135 DEG,NOMINAL SIZE:6 IN,ADDITIONAL FEATURES EN:RUBBER LINED, SPRINGER SPECIAL ABRASION RESISTA,EVISION "D",MNFR: 01)MIMDWG,PTNO:01)214-8-203/ ,MK.SB4 | 01)MIMDWG,01)214-8-203/ ,MK.SB4,135 DEG,6 IN,01)RUBBER LINED, SPRINGER SPEC,02)EVISION "D" |  |  | MIMDWG | MIMDWG | 214-8-203 |  | SPRINGER | MK.SB4 |  |  | URL NOT FOUND | [7 empty] | REV D |  |  | CLEANSED | 40172100 Pipe bends | BEND | PIPE | TYPE | ABRASION RESISTANT | ANGLE | 135 DEG | NOMINAL SIZE | 6 IN | END CONNECTION |  | SCHEDULE/WALL THICKNESS |  | PRESSURE CLASS/RATING |  | LENGTH |  | MATERIAL | RUBBER LINED | MATERIAL SPECIFICATION |  | MANUFACTURING PROCESS |  | COATING/FINISH |  | RADIUS |  | HAZARD CLASS |  | CERTIFICATION/STANDARD |  | ADDITIONAL FEATURES | SPECIAL | [43 empty] | Production Completed
STP_009 - Lot4 | Data Enrichment | MKV | OK | 21-07-2023 | 24-07-2023 |  | 1317132 | 1317132 | EA | BEND,PIPE;157.5 DEG,NOM 141 MM |  |  | BEND,PIPE;ANGLE:157.5 DEG,NOMINAL SIZE:141 MM,ADDITIONAL FEATURES EN:CERAMIC-LINED, PAINTED BISCUIT COLOURTO DRAWING,MNFR:01) MIMDWG,PTNO:01)214-8-223/ ,MK.1(CERAMIC) | 01)MIMDWG,01)214-8-223/ ,MK.1(CERAMIC),157.5 DEG,141 MM,01)CERAMIC-LINED, PAINTED BISC |  |  | MIMDWG | MIMDWG | 214-8-223 |  |  | MK.1 |  |  | URL NOT FOUND | [10 empty] | CLEANSED | 40172100 Pipe bends | BEND | PIPE | TYPE |  | ANGLE | 157.5 DEG | NOMINAL SIZE | 141 MM | END CONNECTION |  | SCHEDULE/WALL THICKNESS |  | PRESSURE CLASS/RATING |  | LENGTH |  | MATERIAL | CERAMIC LINED | MATERIAL SPECIFICATION |  | MANUFACTURING PROCESS |  | COATING/FINISH |  | RADIUS |  | HAZARD CLASS |  | CERTIFICATION/STANDARD |  | ADDITIONAL FEATURES | PAINTED BISCUIT COLOUR TO DRAWING | [43 empty] | Production Completed
STP_009 - Lot4 | Data Enrichment | MKV | OK | 21-07-2023 | 24-07-2023 |  | 1317143 | 1317143 | EA | BEND,PIPE;157.5 DEG,NOM 6 IN,EVISION "D" |  |  | BEND,PIPE;ANGLE:157.5 DEG,NOMINAL SIZE:6 IN,ADDITIONAL FEATURES EN:RUBBER LINED, SPRINGER SPECIAL ABRASION RESISTA,EVISION "D", MNFR:01)MIMDWG,PTNO:01)214-8-203/ ,MK.SB6 | 01)MIMDWG,01)214-8-203/ ,MK.SB6,157.5 DEG,6 IN,01)RUBBER LINED, SPRINGER SPEC,02)EVISION "D" |  |  | MIMDWG | MIMDWG | 214-8-203 |  | SPRINGER | MK.SB6 |  |  | URL NOT FOUND | [7 empty] | REV D |  |  | CLEANSED | 40172100 Pipe bends | BEND | PIPE | TYPE | ABRASION RESISTANT | ANGLE | 157.5 DEG | NOMINAL SIZE | 6 IN | END CONNECTION |  | SCHEDULE/WALL THICKNESS |  | PRESSURE CLASS/RATING |  | LENGTH |  | MATERIAL | RUBBER LINED | MATERIAL SPECIFICATION |  | MANUFACTURING PROCESS |  | COATING/FINISH |  | RADIUS |  | HAZARD CLASS |  | CERTIFICATION/STANDARD |  | ADDITIONAL FEATURES | SPECIAL | [43 empty] | Production Completed
STP_009 - Lot4 | Data Enrichment | MKV | OK | 21-07-2023 | 24-07-2023 |  | 1233604 | 1233604 | EA | BEND,PIPE;172 DEG,NOM 141 MM |  |  | BEND,PIPE;ANGLE:172 DEG,NOMINAL SIZE:141 MM,ADDITIONAL FEATURES EN:CERAMIC-LINED, PAINTED BISCUIT COLOURTO DRAWING,MNFR:01)MIMDWG, PTNO:01)214-8-223/ ,MK.2(CERAMIC) | 01)MIMDWG,01)214-8-223/ ,MK.2(CERAMIC),172 DEG,141 MM,01)CERAMIC-LINED, PAINTED BISC |  |  | MIMDWG | MIMDWG | 214-8-223 |  |  | MK.2 |  |  | URL NOT FOUND | [10 empty] | CLEANSED | 40172100 Pipe bends | BEND | PIPE | TYPE |  | ANGLE | 172 DEG | NOMINAL SIZE | 141 MM | END CONNECTION |  | SCHEDULE/WALL THICKNESS |  | PRESSURE CLASS/RATING |  | LENGTH |  | MATERIAL | CERAMIC LINED | MATERIAL SPECIFICATION |  | MANUFACTURING PROCESS |  | COATING/FINISH |  | RADIUS |  | HAZARD CLASS |  | CERTIFICATION/STANDARD |  | ADDITIONAL FEATURES | PAINTED BISCUIT COLOUR TO DRAWING | [43 empty] | Production Completed
STP_009 - Lot4 | Data Enrichment | MKV | OK | 21-07-2023 | 24-07-2023 |  | 1317140 | 1317140 | EA | BEND,PIPE;172 DEG,NOM 6 IN,EVISION "D" |  |  | BEND,PIPE;ANGLE:172 DEG,NOMINAL SIZE:6 IN,ADDITIONAL FEATURES EN:RUBBER LINED, SPRINGER SPECIAL ABRASION RESISTANT 3241 TO DRAWING R,EVISION "D",MNFR:01)MIMDWG,PTNO:01)MK.SB8 | 01)MIMDWG,01)MK.SB8,172 DEG,6 IN,01)RUBBER LINED, SPRINGER SPEC,02)EVISION "D" |  |  | MIMDWG | MIMDWG | MK.SB8 |  | SPRINGER |  |  |  | URL NOT FOUND | [7 empty] | REV D |  |  | CLEANSED | 40172100 Pipe bends | BEND | PIPE | TYPE | ABRASION RESISTANT | ANGLE | 172 DEG | NOMINAL SIZE | 6 IN | END CONNECTION |  | SCHEDULE/WALL THICKNESS |  | PRESSURE CLASS/RATING |  | LENGTH |  | MATERIAL | RUBBER LINED | MATERIAL SPECIFICATION |  | MANUFACTURING PROCESS |  | COATING/FINISH |  | RADIUS |  | HAZARD CLASS |  | CERTIFICATION/STANDARD |  | ADDITIONAL FEATURES | SPECIAL,3241 | [43 empty] | Production Completed
STP_009 - Lot4 | Data Enrichment | MKV | OK | 21-07-2023 | 24-07-2023 |  | 1318846 | 1318846 | EA | BEND,PIPE;25 DEG,GRAVITY FEED LINE |  |  | BEND,PIPE;ANGLE:25 DEG,ADDITIONAL FEATURES EN:GRAVITY FEED LINE,MNFR:01)CUMIAUST,PTNO:01)GFL-29 | 01)CUMIAUST,01)GFL-29,25 DEG,01)GRAVITY FEED LINE |  |  | CUMIAUST | CUMI AUSTRALIA | GFL-29 | [5 empty] | URL NOT FOUND | [10 empty] | CLEANSED | 40172100 Pipe bends | BEND | PIPE | TYPE | GRAVITY FEED LINE | ANGLE | 25 DEG | NOMINAL SIZE |  | END CONNECTION |  | SCHEDULE/WALL THICKNESS |  | PRESSURE CLASS/RATING |  | LENGTH |  | MATERIAL |  | MATERIAL SPECIFICATION |  | MANUFACTURING PROCESS |  | COATING/FINISH |  | RADIUS |  | HAZARD CLASS |  | CERTIFICATION/STANDARD |  | ADDITIONAL FEATURES | [44 empty] | Production Completed
STP_009 - Lot4 | Data Enrichment | MKV | OK | 21-07-2023 | 24-07-2023 |  | 1319771 | 1319771 | EA | BEND,PIPE;28 DEG,NOM 12 IN,12 MM,1.75 M |  |  | BEND,PIPE;ANGLE:28 DEG,NOMINAL SIZE:12 IN,SCHEDULE/WALL THICKNESS:12 MM,RADIUS:1.75 M,ADDITIONAL FEATURES EN:SAGMILL MILL FEED PIPEWORK, RUBBER LINED,MNFR:01)MIMDWG,PTNO:01)MK.31 | 01)MIMDWG,01)MK.31,28 DEG,12 IN,12 MM,1.75 M,01)SAGMILL MILL FEED PIPEWORK |  |  | MIMDWG | MIMDWG | MK.31 | [5 empty] | URL NOT FOUND |  |  | SAG MILL FEED PIPEWORK | [7 empty] | CLEANSED | 40172100 Pipe bends | BEND | PIPE | TYPE |  | ANGLE | 28 DEG | NOMINAL SIZE | 12 IN | END CONNECTION |  | SCHEDULE/WALL THICKNESS | 12 MM | PRESSURE CLASS/RATING |  | LENGTH |  | MATERIAL | RUBBER LINED | MATERIAL SPECIFICATION |  | MANUFACTURING PROCESS |  | COATING/FINISH |  | RADIUS | 1.75 M | HAZARD CLASS |  | CERTIFICATION/STANDARD |  | ADDITIONAL FEATURES | [44 empty] | Production Completed
STP_009 - Lot4 | Data Enrichment | MKV | OK | 21-07-2023 | 24-07-2023 |  | 1318844 | 1318844 | EA | BEND,PIPE;40 DEG,GRAVITY FEED LINE |  |  | BEND,PIPE;ANGLE:40 DEG,ADDITIONAL FEATURES EN:GRAVITY FEED LINE,MNFR:01)CUMIAUST,PTNO:01)GFL-25 | 01)CUMIAUST,01)GFL-25,40 DEG,01)GRAVITY FEED LINE |  |  | CUMIAUST | CUMI AUSTRALIA | GFL-25 | [5 empty] | URL NOT FOUND | [10 empty] | CLEANSED | 40172100 Pipe bends | BEND | PIPE | TYPE | GRAVITY FEED LINE | ANGLE | 40 DEG | NOMINAL SIZE |  | END CONNECTION |  | SCHEDULE/WALL THICKNESS |  | PRESSURE CLASS/RATING |  | LENGTH |  | MATERIAL |  | MATERIAL SPECIFICATION |  | MANUFACTURING PROCESS |  | COATING/FINISH |  | RADIUS |  | HAZARD CLASS |  | CERTIFICATION/STANDARD |  | ADDITIONAL FEATURES | [44 empty] | Production Completed
STP_009 - Lot4 | Data Enrichment | MKV | OK | 21-07-2023 | 24-07-2023 |  | 1318845 | 1318845 | EA | BEND,PIPE;45 DEG,GRAVITY FEED LINE |  |  | BEND,PIPE;ANGLE:45 DEG,ADDITIONAL FEATURES EN:GRAVITY FEED LINE,MNFR:01)CUMIAUST,PTNO:01)GFL-28 | 01)CUMIAUST,01)GFL-28,45 DEG,01)GRAVITY FEED LINE |  |  | CUMIAUST | CUMI AUSTRALIA | GFL-28 | [5 empty] | URL NOT FOUND | [10 empty] | CLEANSED | 40172100 Pipe bends | BEND | PIPE | TYPE | GRAVITY FEED LINE | ANGLE | 45 DEG | NOMINAL SIZE |  | END CONNECTION |  | SCHEDULE/WALL THICKNESS |  | PRESSURE CLASS/RATING |  | LENGTH |  | MATERIAL |  | MATERIAL SPECIFICATION |  | MANUFACTURING PROCESS |  | COATING/FINISH |  | RADIUS |  | HAZARD CLASS |  | CERTIFICATION/STANDARD |  | ADDITIONAL FEATURES | [44 empty] | Production Completed
STP_009 - Lot4 | Data Enrichment | MKV | OK | 21-07-2023 | 24-07-2023 |  | 1292259 | 1292259 | EA | BEND,PIPE;45 DEG,NOM 110 MM,PVC,CLASS 12 |  |  | BEND,PIPE;ANGLE:45 DEG,NOMINAL SIZE:110 MM,END CONNECTION:ELECTROFUSION,MATERIAL:PVC,ADDITIONAL FEATURES EN:CLASS 12,MNFR:01) VINIDEX,PTNO:01)69996 | 01)VINIDEX,01)69996,45 DEG,110 MM,ELECTROFUSION,PVC,01)CLASS 12 |  |  | VINIDEX | VINIDEX | 69996 | [5 empty] | https://www.hvi.com.au/images/pdfs/Vinidex/Plasson%20PE%20Fittings.pdf | [10 empty] | CLEANSED | 40172100 Pipe bends | BEND | PIPE | TYPE | ELECTRO FUSION | ANGLE | 45 DEG | NOMINAL SIZE | 110 MM | END CONNECTION |  | SCHEDULE/WALL THICKNESS |  | PRESSURE CLASS/RATING |  | LENGTH |  | MATERIAL | PVC CLASS 12 | MATERIAL SPECIFICATION |  | MANUFACTURING PROCESS |  | COATING/FINISH |  | RADIUS |  | HAZARD CLASS |  | CERTIFICATION/STANDARD |  | ADDITIONAL FEATURES | [44 empty] | Production Completed
STP_009 - Lot4 | Data Enrichment | MKV | OK | 21-07-2023 | 24-07-2023 |  | 1291789 | 1291789 | EA | BEND,PIPE;45 DEG,NOM 141 MM |  |  | BEND,PIPE;ANGLE:45 DEG,NOMINAL SIZE:141 MM,ADDITIONAL FEATURES EN:CERAMIC-LINED, PAINTED BISCUIT COLOURTO DRAWING,MNFR:01)MIMDWG, PTNO:01)214-8-223/ ,MK.5(CERAMIC) | 01)MIMDWG,01)214-8-223/ ,MK.5(CERAMIC),45 DEG,141 MM,01)CERAMIC-LINED, PAINTED BISC |  |  | MIMDWG | MIMDWG | 214-8-223 |  |  | MK.5 |  |  | URL NOT FOUND | [10 empty] | CLEANSED | 40172100 Pipe bends | BEND | PIPE | TYPE |  | ANGLE | 45 DEG | NOMINAL SIZE | 141 MM | END CONNECTION |  | SCHEDULE/WALL THICKNESS |  | PRESSURE CLASS/RATING |  | LENGTH |  | MATERIAL | CERAMIC LINED | MATERIAL SPECIFICATION |  | MANUFACTURING PROCESS |  | COATING/FINISH |  | RADIUS |  | HAZARD CLASS |  | CERTIFICATION/STANDARD |  | ADDITIONAL FEATURES | PAINTED BISCUIT COLOUR TO DRAWING | [43 empty] | Production Completed
STP_009 - Lot4 | Data Enrichment | MKV | OK | 21-07-2023 | 24-07-2023 |  | 1291871 | 1291871 | EA | BEND,PIPE;45 DEG,NOM 300 MM,BUTT WELD |  |  | BEND,PIPE;ANGLE:45 DEG,NOMINAL SIZE:300 MM,END CONNECTION:BUTT WELD,MATERIAL:STEEL,RADIUS:LONG,CERTIFICATION/STANDARD:BS 1640, ADDITIONAL FEATURES EN:EXTRA STRONG,MNFR:01)MRCGLOB,PTNO:01)1000016857 | 01)MRCGLOB,01)1000016857,45 DEG,300 MM,BUTT WELD,STEEL,LONG,EN_01)BS 1640,01)EXTRA STRONG |  |  | MRCGLOB | MRC GLOBAL | 1000016857 | [5 empty] | URL NOT FOUND | [10 empty] | CLEANSED | 40172100 Pipe bends | BEND | PIPE | TYPE | EXTRA STRONG,LONG RADIUS | ANGLE | 45 DEG | NOMINAL SIZE | 300 MM | END CONNECTION | BUTT WELD | SCHEDULE/WALL THICKNESS |  | PRESSURE CLASS/RATING |  | LENGTH |  | MATERIAL | STEEL | MATERIAL SPECIFICATION |  | MANUFACTURING PROCESS |  | COATING/FINISH |  | RADIUS |  | HAZARD CLASS |  | CERTIFICATION/STANDARD | BS 1640 | ADDITIONAL FEATURES | [44 empty] | Production Completed
STP_009 - Lot4 | Data Enrichment | MKV | OK | 21-07-2023 | 24-07-2023 |  | 1281796 | 1281796 | EA | BEND,PIPE;45 DEG,NOM 76.1 MM,LG 76.1 MM |  |  | BEND,PIPE;ANGLE:45 DEG,NOMINAL SIZE:76.1 MM,END CONNECTION:FEMALE X FEMALE,LENGTH:76.1 MM,MATERIAL:STAINLESS STEEL,MNFR:01)KEMBLA WI | 01)KEMBLA WIRE & ROD,01)X95706,45 DEG,76.1 MM,FEMALE X FEMALE,76.1 MM,STAINLESS STEEL |  |  | KEMBLA WI | KEMBLA WIRE & ROD | 95706 | [5 empty] | URL NOT FOUND | [10 empty] | CLEANSED | 40172100 Pipe bends | BEND | PIPE | TYPE |  | ANGLE | 45 DEG | NOMINAL SIZE | 76.1 MM | END CONNECTION | FEMALE X FEMALE | SCHEDULE/WALL THICKNESS |  | PRESSURE CLASS/RATING |  | LENGTH | 76.1 MM | MATERIAL | STAINLESS STEEL | MATERIAL SPECIFICATION |  | MANUFACTURING PROCESS |  | COATING/FINISH |  | RADIUS |  | HAZARD CLASS |  | CERTIFICATION/STANDARD |  | ADDITIONAL FEATURES | [44 empty] | Production Completed
STP_009 - Lot4 | Data Enrichment | MKV | OK | 21-07-2023 | 24-07-2023 |  | 1347480 | 1347480 | EA | BEND,PIPE;78 DEG,NOM 12 IN,12 MM,RK |  |  | BEND,PIPE;ANGLE:78 DEG,NOMINAL SIZE:12 IN,SCHEDULE/WALL THICKNESS:12 MM,ADDITIONAL FEATURES EN:2 IN ELBOWLET, RUBBER LINED, SAGMILL FLOW SPLIT,RK,MNFR:01)MIMDWG,PTNO:01)405-6-1646/MK.20 | 01)MIMDWG,01)405-6-1646/MK.20,78 DEG,12 IN,12 MM,01)2 IN ELBOWLET, RUBBER LINED,02)RK |  |  | MIMDWG | MIMDWG | 405-6-1646 |  |  | MK.20 |  |  | URL NOT FOUND |  |  | SAG MILL | [7 empty] | CLEANSED | 40172100 Pipe bends | BEND | PIPE | TYPE | FLOW SPLIT | ANGLE | 78 DEG | NOMINAL SIZE | 12 IN | END CONNECTION |  | SCHEDULE/WALL THICKNESS | 12 MM | PRESSURE CLASS/RATING |  | LENGTH |  | MATERIAL | RUBBER LINED | MATERIAL SPECIFICATION |  | MANUFACTURING PROCESS |  | COATING/FINISH |  | RADIUS |  | HAZARD CLASS |  | CERTIFICATION/STANDARD |  | ADDITIONAL FEATURES | 2 IN ELBOWLET,RK | [43 empty] | Production Completed
STP_009 - Lot4 | Data Enrichment | MKV | OK | 21-07-2023 | 24-07-2023 |  | 1281901 | 1281901 | EA | BEND,PIPE;85 DEG,NOM 40 MM,DWV, PLAIN |  |  | BEND,PIPE;ANGLE:85 DEG,NOMINAL SIZE:40 MM,ADDITIONAL FEATURES EN:DWV, PLAIN,MNFR:01)REECE,PTNO:01)1403030 | 01)REECE,01)1403030,85 DEG,40 MM,01)DWV, PLAIN |  |  | REECE | REECE PTY LTD | 1403030 | [5 empty] | https://www.reece.com.au/product/dwv-bend-40mm-x-85-degree-plain-1403030 | https://www.blackwoods.com.au/pipe-tube-fittings/fittings-plumbing/fittings-plumbing-miscellaneous/pipe-bend-plain-dwv-pvc-40-f-x-85mm-1403030/p/01700786 | [9 empty] | ENRICHED | 40172100 Pipe bends | BEND | PIPE | TYPE | PLAIN | ANGLE | 85 DEG | NOMINAL SIZE | 40 MM | END CONNECTION | FEMALE X FEMALE | SCHEDULE/WALL THICKNESS |  | PRESSURE CLASS/RATING |  | LENGTH |  | MATERIAL |  | MATERIAL SPECIFICATION |  | MANUFACTURING PROCESS |  | COATING/FINISH |  | RADIUS |  | HAZARD CLASS |  | CERTIFICATION/STANDARD |  | ADDITIONAL FEATURES | DWV | [43 empty] | Production Completed
STP_009 - Lot4 | Data Enrichment | MKV | OK | 21-07-2023 | 24-07-2023 |  | 1346555 | 1346555 | EA | BEND,PIPE;90 DEG,NI-HARD |  |  | BEND,PIPE;ANGLE:90 DEG,ADDITIONAL FEATURES EN:NI-HARD,MNFR:01)BABCOCK,PTNO:01)262-8-215/ ,MNFR:02)MIMDWG,PTNO:02)CB-690 | 01)BABCOCK,02)MIMDWG,01)262-8-215/ ,02)CB-690,90 DEG,01)NI-HARD |  |  | MIMDWG | BABCOCK | 262-8-215 |  | MIMDWG | CB-690 |  |  | URL NOT FOUND | [10 empty] | CLEANSED | 40172100 Pipe bends | BEND | PIPE | TYPE |  | ANGLE | 90 DEG | NOMINAL SIZE |  | END CONNECTION |  | SCHEDULE/WALL THICKNESS |  | PRESSURE CLASS/RATING |  | LENGTH |  | MATERIAL | NI HARD | MATERIAL SPECIFICATION |  | MANUFACTURING PROCESS |  | COATING/FINISH |  | RADIUS |  | HAZARD CLASS |  | CERTIFICATION/STANDARD |  | ADDITIONAL FEATURES | [44 empty] | Production Completed
STP_009 - Lot4 | Data Enrichment | MKV | OK | 21-07-2023 | 24-07-2023 |  | 1232393 | 1232393 | EA | BEND,PIPE;90 DEG,NOM 1 IN,MALLEABLE IRON |  |  | BEND,PIPE;ANGLE:90 DEG,NOMINAL SIZE:1 IN,MATERIAL:MALLEABLE IRON,COATING/FINISH:GALVANIZED,ADDITIONAL FEATURES EN:M AND F,MNFR:01) M | 01)MRCGLOB,01)1000007608,90 DEG,1 IN,MALLEABLE IRON,GALVANIZED,01)M & F |  |  | M | MRC GLOBAL | 1000007608 | [5 empty] | URL NOT FOUND | [10 empty] | CLEANSED | 40172102 Malleable iron pipe bend | BEND | PIPE | TYPE |  | ANGLE | 90 DEG | NOMINAL SIZE | 1 IN | END CONNECTION | MALE X FEMALE | SCHEDULE/WALL THICKNESS |  | PRESSURE CLASS/RATING |  | LENGTH |  | MATERIAL | MALLEABLE IRON | MATERIAL SPECIFICATION |  | MANUFACTURING PROCESS |  | COATING/FINISH | GALVANIZED | RADIUS |  | HAZARD CLASS |  | CERTIFICATION/STANDARD |  | ADDITIONAL FEATURES | M AND F | [43 empty] | Production Completed
STP_009 - Lot4 | Data Enrichment | MKV | OK | 21-07-2023 | 24-07-2023 |  | 1232430 | 1232430 | EA | BEND,PIPE;90 DEG,NOM 1/2 IN,STEEL |  |  | BEND,PIPE;ANGLE:90 DEG,NOMINAL SIZE:1/2 IN,MATERIAL:STEEL,ADDITIONAL FEATURES EN:HEAVY WEIGHTBLACK, M AND M,MNFR:01)MRCGLOB,PTNO:01) | 01)MRCGLOB,01)1000003728,90 DEG,1/2 IN,STEEL,01)HEAVY WEIGHTBLACK, M & M |  |  | MRCGLOB | MRC GLOBAL | 1000003728 | [5 empty] | URL NOT FOUND | [10 empty] | CLEANSED | 40172100 Pipe bends | BEND | PIPE | TYPE | HEAVY WEIGHT | ANGLE | 90 DEG | NOMINAL SIZE | 1/2 IN | END CONNECTION | MALE X MALE | SCHEDULE/WALL THICKNESS |  | PRESSURE CLASS/RATING |  | LENGTH |  | MATERIAL | STEEL | MATERIAL SPECIFICATION |  | MANUFACTURING PROCESS |  | COATING/FINISH |  | RADIUS |  | HAZARD CLASS |  | CERTIFICATION/STANDARD |  | ADDITIONAL FEATURES | COLOUR:BLACK | [43 empty] | Production Completed
STP_009 - Lot4 | Data Enrichment | MKV | OK | 21-07-2023 | 24-07-2023 |  | 1346390 | 1346390 | EA | BEND,PIPE;90 DEG,NOM 1-1/2 IN,STEEL |  |  | BEND,PIPE;ANGLE:90 DEG,NOMINAL SIZE:1-1/2 IN,MATERIAL:STEEL,ADDITIONAL FEATURES EN:HEAVY WEIGHTBLACK, M AND M,MNFR:01)MRCGLOB,PTNO: | 01)MRCGLOB,01)1000014886,90 DEG,1-1/2 IN,STEEL,01)HEAVY WEIGHTBLACK, M & M |  |  | MRCGLOB | MRC GLOBAL | 1000014886 | [5 empty] | URL NOT FOUND | [10 empty] | CLEANSED | 40172100 Pipe bends | BEND | PIPE | TYPE | HEAVY WEIGHT | ANGLE | 90 DEG | NOMINAL SIZE | 1-1/2 IN | END CONNECTION | MALE X MALE | SCHEDULE/WALL THICKNESS |  | PRESSURE CLASS/RATING |  | LENGTH |  | MATERIAL | STEEL | MATERIAL SPECIFICATION |  | MANUFACTURING PROCESS |  | COATING/FINISH |  | RADIUS |  | HAZARD CLASS |  | CERTIFICATION/STANDARD |  | ADDITIONAL FEATURES | COLOUR:BLACK | [43 empty] | Production Completed
STP_009 - Lot4 | Data Enrichment | MKV | OK | 21-07-2023 | 24-07-2023 |  | 1292261 | 1292261 | EA | BEND,PIPE;90 DEG,NOM 1-1/4 IN,STEEL |  |  | BEND,PIPE;ANGLE:90 DEG,NOMINAL SIZE:1-1/4 IN,MATERIAL:STEEL,ADDITIONAL FEATURES EN:HEAVY WEIGHTBLACK, M AND M,MNFR:01)MRCGLOB,PTNO: | 01)MRCGLOB,01)1000034530,90 DEG,1-1/4 IN,STEEL,01)HEAVY WEIGHTBLACK, M & M |  |  | MRCGLOB | MRC GLOBAL | 1000034530 | [5 empty] | URL NOT FOUND | [10 empty] | CLEANSED | 40172100 Pipe bends | BEND | PIPE | TYPE | HEAVY WEIGHT | ANGLE | 90 DEG | NOMINAL SIZE | 1-1/4 IN | END CONNECTION | MALE X MALE | SCHEDULE/WALL THICKNESS |  | PRESSURE CLASS/RATING |  | LENGTH |  | MATERIAL | STEEL | MATERIAL SPECIFICATION |  | MANUFACTURING PROCESS |  | COATING/FINISH |  | RADIUS |  | HAZARD CLASS |  | CERTIFICATION/STANDARD |  | ADDITIONAL FEATURES | COLOUR:BLACK | [43 empty] | Production Completed
STP_009 - Lot4 | Data Enrichment | MKV | OK | 21-07-2023 | 24-07-2023 | NM BASED ON WEB SOURCE | 1364314 | 1364314 | EA | BEND,PIPE;90 DEG,NOM 110 MM,PP |  |  | BEND,PIPE;ANGLE:90 DEG,NOMINAL SIZE:110 MM,MATERIAL:PP,ADDITIONAL FEATURES EN:BLACK, ELONGATED, PLAIN ENDS, SDR17,MNFR:01) MTISASUP,PTNO:01)8192051 | 01)MTISASUP,01)8192051,90 DEG,110 MM,PP,01)BLACK, ELONGATED, PLAIN END |  |  | MTISASUP | MTISASUP | 8192051 | [5 empty] | https://www.viadux.com.au/sites/default/files/2018-11/Simona%20Only%20Catalogue%20v3.pdf | [10 empty] | CLEANSED | 40172800 Pipe elbows | ELBOW | PIPE | TYPE | ELONGATED,PLAIN END | NOMINAL SIZE | 110 MM | END CONNECTION |  | PRESSURE RATING |  | ANGLE | 90 DEG | MATERIAL | POLYPROPYLENE | MATERIAL SPECIFICATION |  | COATING/FINISH |  | MANUFACTURING PROCESS |  | SCHEDULE/WALL THICKNESS |  | LENGTH |  | HAZARD CLASS |  | CERTIFICATION/STANDARD |  | ADDITIONAL FEATURES | COLOUR:BLACK,SDR RATING:17 | [45 empty] | Production Completed
STP_009 - Lot4 | Data Enrichment | MKV | OK | 21-07-2023 | 24-07-2023 |  | 1365508 | 1365508 | EA | BEND,PIPE;90 DEG,NOM 141 MM |  |  | BEND,PIPE;ANGLE:90 DEG,NOMINAL SIZE:141 MM,ADDITIONAL FEATURES EN:CERAMIC-LINED, PAINTED BISCUITTO DRAWING REVISI,MNFR:01)MIMDWG, PTNO:01)214-8-223/ ,MK.6(CERAMIC) | 01)MIMDWG,01)214-8-223/ ,MK.6(CERAMIC),90 DEG,141 MM,01)CERAMIC-LINED, PAINTED BISC |  |  | MIMDWG | MIMDWG | 214-8-223 |  |  | MK.6 |  |  | URL NOT FOUND | [10 empty] | CLEANSED | 40172100 Pipe bends | BEND | PIPE | TYPE |  | ANGLE | 90 DEG | NOMINAL SIZE | 141 MM | END CONNECTION |  | SCHEDULE/WALL THICKNESS |  | PRESSURE CLASS/RATING |  | LENGTH |  | MATERIAL | CERAMIC LINED | MATERIAL SPECIFICATION |  | MANUFACTURING PROCESS |  | COATING/FINISH |  | RADIUS |  | HAZARD CLASS |  | CERTIFICATION/STANDARD |  | ADDITIONAL FEATURES | PAINTED BISCUIT TO DRAWING REVISION | [43 empty] | Production Completed
STP_009 - Lot4 | Data Enrichment | MKV | OK | 21-07-2023 | 24-07-2023 |  | 1232432 | 1232432 | EA | BEND,PIPE;90 DEG,NOM 2 IN,MALLEABLE IRON |  |  | BEND,PIPE;ANGLE:90 DEG,NOMINAL SIZE:2 IN,MATERIAL:MALLEABLE IRON,COATING/FINISH:GALVANIZED,ADDITIONAL FEATURES EN:M AND F,MNFR:01) M | 01)MRCGLOB,01)1000015207,90 DEG,2 IN,MALLEABLE IRON,GALVANIZED,01)M & F |  |  | M | MRC GLOBAL | 1000015207 | [5 empty] | URL NOT FOUND | [10 empty] | CLEANSED | 40172102 Malleable iron pipe bend | BEND | PIPE | TYPE |  | ANGLE | 90 DEG | NOMINAL SIZE | 2 IN | END CONNECTION | MALE X FEMALE | SCHEDULE/WALL THICKNESS |  | PRESSURE CLASS/RATING |  | LENGTH |  | MATERIAL | MALLEABLE IRON | MATERIAL SPECIFICATION |  | MANUFACTURING PROCESS |  | COATING/FINISH | GALVANIZED | RADIUS |  | HAZARD CLASS |  | CERTIFICATION/STANDARD |  | ADDITIONAL FEATURES | [44 empty] | Production Completed
STP_009 - Lot4 | Data Enrichment | MKV | OK | 21-07-2023 | 24-07-2023 |  | 1291646 | 1291646 | EA | BEND,PIPE;90 DEG,NOM 2 IN,STEEL |  |  | BEND,PIPE;ANGLE:90 DEG,NOMINAL SIZE:2 IN,MATERIAL:STEEL,COATING/FINISH:GALVANIZED,ADDITIONAL FEATURES EN:SHOULDERED VICTAULIC, MNFR:01)MRCGLOB,PTNO:01)1000029431 | 01)MRCGLOB,01)1000029431,90 DEG,2 IN,STEEL,GALVANIZED,01)SHOULDERED VICTAULIC |  |  | MRCGLOB | MRC GLOBAL | 1000029431 |  | VICTAULIC |  |  |  | URL NOT FOUND | [10 empty] | CLEANSED | 40172100 Pipe bends | BEND | PIPE | TYPE | SHOULDERED | ANGLE | 90 DEG | NOMINAL SIZE | 2 IN | END CONNECTION |  | SCHEDULE/WALL THICKNESS |  | PRESSURE CLASS/RATING |  | LENGTH |  | MATERIAL | STEEL | MATERIAL SPECIFICATION |  | MANUFACTURING PROCESS |  | COATING/FINISH | GALVANIZED | RADIUS |  | HAZARD CLASS |  | CERTIFICATION/STANDARD |  | ADDITIONAL FEATURES | [44 empty] | Production Completed
STP_009 - Lot4 | Data Enrichment | MKV | OK | 21-07-2023 | 24-07-2023 |  | 1349896 | 1349896 | EA | BEND,PIPE;90 DEG,NOM 2 IN,STEEL |  |  | BEND,PIPE;ANGLE:90 DEG,NOMINAL SIZE:2 IN,MATERIAL:STEEL,ADDITIONAL FEATURES EN:HEAVY WEIGHTBLACK, M AND M,MNFR:01)TUBEMAKR,PTNO:01) | 01)TUBEMAKR,01)FSB-BMM-50,90 DEG,2 IN,STEEL,01)HEAVY WEIGHTBLACK, M & M |  |  | TUBEMAKR | TUBEMAKERS | FSB-BMM-50 | [5 empty] | URL NOT FOUND | [10 empty] | CLEANSED | 40172100 Pipe bends | BEND | PIPE | TYPE | HEAVY WEIGHT | ANGLE | 90 DEG | NOMINAL SIZE | 2 IN | END CONNECTION | MALE X MALE | SCHEDULE/WALL THICKNESS |  | PRESSURE CLASS/RATING |  | LENGTH |  | MATERIAL | STEEL | MATERIAL SPECIFICATION |  | MANUFACTURING PROCESS |  | COATING/FINISH |  | RADIUS |  | HAZARD CLASS |  | CERTIFICATION/STANDARD |  | ADDITIONAL FEATURES | COLOUR:BLACK | [43 empty] | Production Completed
STP_009 - Lot4 | Data Enrichment | MKV | OK | 21-07-2023 | 24-07-2023 |  | 1346554 | 1346554 | EA | BEND,PIPE;90 DEG,NOM 273 MM,30 SDH |  |  | BEND,PIPE;ANGLE:90 DEG,NOMINAL SIZE:273 MM,ADDITIONAL FEATURES EN:30 SDH,MNFR:01)LINATEX,PTNO:01)B-226,MK.E (DWG) | 01)LINATEX,01)B-226,MK.E (DWG),90 DEG,273 MM,01)30 SDH |  |  | LINATEX | LINATEX | B-226 | [5 empty] | URL NOT FOUND | [6 empty] | MK.E |  |  |  | CLEANSED | 40172100 Pipe bends | BEND | PIPE | TYPE |  | ANGLE | 90 DEG | NOMINAL SIZE | 273 MM | END CONNECTION |  | SCHEDULE/WALL THICKNESS |  | PRESSURE CLASS/RATING |  | LENGTH |  | MATERIAL |  | MATERIAL SPECIFICATION |  | MANUFACTURING PROCESS |  | COATING/FINISH |  | RADIUS |  | HAZARD CLASS |  | CERTIFICATION/STANDARD |  | ADDITIONAL FEATURES | 30 SDH | [43 empty] | Production Completed
STP_009 - Lot4 | Data Enrichment | MKV | OK | 21-07-2023 | 24-07-2023 | NM BASED ON WEB SOURCE | 1291876 | 1291876 | EA | BEND,PIPE;90 DEG,NOM 3 IN,STEEL |  |  | BEND,PIPE;ANGLE:90 DEG,NOMINAL SIZE:3 IN,MATERIAL:STEEL,COATING/FINISH:GALVANIZED,ADDITIONAL FEATURES EN:SHOULDERED VICTAULIC, MNFR:01)MIMS,PTNO:01)FSC100089000001 | 01)MIMS,01)FSC100089000001,90 DEG,3 IN,STEEL,GALVANIZED,01)SHOULDERED VICTAULIC |  |  | MIMS | MIMS | FSC100089000001 |  | VICTAULIC |  |  |  | http://filpemtodi.it/wp-content/uploads/2017/PDF/3_Valvole%20e%20Componenti%20HVAC%202017.pdf | [10 empty] | CLEANSED | 40172800 Pipe elbows | ELBOW | PIPE | TYPE | SHOULDERED | NOMINAL SIZE | 3 IN | END CONNECTION |  | PRESSURE RATING |  | ANGLE | 90 DEG | MATERIAL | STEEL | MATERIAL SPECIFICATION |  | COATING/FINISH | GALVANIZED | MANUFACTURING PROCESS |  | SCHEDULE/WALL THICKNESS |  | LENGTH |  | HAZARD CLASS |  | CERTIFICATION/STANDARD |  | ADDITIONAL FEATURES | [46 empty] | Production Completed
STP_009 - Lot4 | Data Enrichment | MKV | OK | 21-07-2023 | 24-07-2023 |  | 1291692 | 1291692 | EA | BEND,PIPE;90 DEG,NOM 3/4 IN,STEEL |  |  | BEND,PIPE;ANGLE:90 DEG,NOMINAL SIZE:3/4 IN,MATERIAL:STEEL,ADDITIONAL FEATURES EN:HEAVY WEIGHTBLACK, M AND M,MNFR:01)MRCGLOB,PTNO:01) | 01)MRCGLOB,01)1000014885,90 DEG,3/4 IN,STEEL,01)HEAVY WEIGHTBLACK, M & M |  |  | MRCGLOB | MRC GLOBAL | 1000014885 | [5 empty] | URL NOT FOUND | [10 empty] | CLEANSED | 40172100 Pipe bends | BEND | PIPE | TYPE | HEAVY WEIGHT | ANGLE | 90 DEG | NOMINAL SIZE | 3/4 IN | END CONNECTION | MALE X MALE | SCHEDULE/WALL THICKNESS |  | PRESSURE CLASS/RATING |  | LENGTH |  | MATERIAL | STEEL | MATERIAL SPECIFICATION |  | MANUFACTURING PROCESS |  | COATING/FINISH |  | RADIUS |  | HAZARD CLASS |  | CERTIFICATION/STANDARD |  | ADDITIONAL FEATURES | COLOUR:BLACK | [43 empty] | Production Completed
STP_009 - Lot4 | Data Enrichment | MKV | OK | 21-07-2023 | 24-07-2023 |  | 1349895 | 1349895 | EA | BEND,PIPE;90 DEG,NOM 3/8 IN,STEEL |  |  | BEND,PIPE;ANGLE:90 DEG,NOMINAL SIZE:3/8 IN,MATERIAL:STEEL,ADDITIONAL FEATURES EN:HEAVY WEIGHTBLACK, M AND M,MNFR:01)TUBEMAKR,PTNO: 0 | 01)TUBEMAKR,01)FSB-BMM-10,90 DEG,3/8 IN,STEEL,01)HEAVY WEIGHTBLACK, M & M |  |  | TUBEMAKR | TUBEMAKERS | FSB-BMM-10 | [5 empty] | URL NOT FOUND | [10 empty] | CLEANSED | 40172100 Pipe bends | BEND | PIPE | TYPE | HEAVY WEIGHT | ANGLE | 90 DEG | NOMINAL SIZE | 3/8 IN | END CONNECTION | MALE X MALE | SCHEDULE/WALL THICKNESS |  | PRESSURE CLASS/RATING |  | LENGTH |  | MATERIAL | STEEL | MATERIAL SPECIFICATION |  | MANUFACTURING PROCESS |  | COATING/FINISH |  | RADIUS |  | HAZARD CLASS |  | CERTIFICATION/STANDARD |  | ADDITIONAL FEATURES | COLOUR:BLACK | [43 empty] | Production Completed
STP_009 - Lot4 | Data Enrichment | MKV | OK | 21-07-2023 | 24-07-2023 |  | 1291872 | 1291872 | EA | BEND,PIPE;90 DEG,NOM 300 MM,BUTT WELD |  |  | BEND,PIPE;ANGLE:90 DEG,NOMINAL SIZE:300 MM,END CONNECTION:BUTT WELD,MATERIAL:STEEL,RADIUS:LONG,CERTIFICATION/STANDARD:BS 1640, ADDITIONAL FEATURES EN:EXTRA STRONG,MNFR:01)MRCGLOB,PTNO:01)1000016574 | 01)MRCGLOB,01)1000016574,90 DEG,300 MM,BUTT WELD,STEEL,LONG,EN_01)BS 1640,01)EXTRA STRONG |  |  | MRCGLOB | MRC GLOBAL | 1000016574 | [5 empty] | URL NOT FOUND | [10 empty] | CLEANSED | 40172100 Pipe bends | BEND | PIPE | TYPE | EXTRA STRONG,LONG RADIUS | ANGLE | 90 DEG | NOMINAL SIZE | 300 MM | END CONNECTION | BUTT WELD | SCHEDULE/WALL THICKNESS |  | PRESSURE CLASS/RATING |  | LENGTH |  | MATERIAL | STEEL | MATERIAL SPECIFICATION |  | MANUFACTURING PROCESS |  | COATING/FINISH |  | RADIUS |  | HAZARD CLASS |  | CERTIFICATION/STANDARD | BS 1640 | ADDITIONAL FEATURES | [44 empty] | Production Completed
STP_009 - Lot4 | Data Enrichment | MKV | OK | 21-07-2023 | 24-07-2023 |  | 1319406 | 1319406 | EA | BEND,PIPE;90 DEG,NOM 4 IN |  |  | BEND,PIPE;ANGLE:90 DEG,NOMINAL SIZE:4 IN,ADDITIONAL FEATURES EN:RUBBER LINED, SPECIAL ABRASION RESISTANT 3241 T,MNFR:01)MIMDWG, PTNO:01)214-8-201/ ,MK.B1 | 01)MIMDWG,01)214-8-201/ ,MK.B1,90 DEG,4 IN,01)RUBBER LINED, SPECIAL ABRAS |  |  | MIMDWG | MIMDWG | 214-8-201 |  |  | MK.B1 |  |  | URL NOT FOUND | [10 empty] | CLEANSED | 40172100 Pipe bends | BEND | PIPE | TYPE | ABRASION RESISTANT | ANGLE | 90 DEG | NOMINAL SIZE | 4 IN | END CONNECTION |  | SCHEDULE/WALL THICKNESS |  | PRESSURE CLASS/RATING |  | LENGTH |  | MATERIAL | RUBBER LINED | MATERIAL SPECIFICATION |  | MANUFACTURING PROCESS |  | COATING/FINISH |  | RADIUS |  | HAZARD CLASS |  | CERTIFICATION/STANDARD |  | ADDITIONAL FEATURES | SPECIAL,3241 T | [43 empty] | Production Completed
STP_009 - Lot4 | Data Enrichment | MKV | OK | 21-07-2023 | 24-07-2023 |  | 1236679 | 1236679 | EA | BEND,PIPE;90 DEG,NOM 6 IN |  |  | BEND,PIPE;ANGLE:90 DEG,NOMINAL SIZE:6 IN,ADDITIONAL FEATURES EN:RUBBER LINED, SPECIAL ABRASION RESISTANT 3241 T,MNFR:01)MIMDWG, PTNO:01)214-8-201/ ,MK.B2 | 01)MIMDWG,01)214-8-201/ ,MK.B2,90 DEG,6 IN,01)RUBBER LINED, SPECIAL ABRAS |  |  | MIMDWG | MIMDWG | 214-8-201 |  |  | MK.B2 |  |  | URL NOT FOUND | [10 empty] | CLEANSED | 40172100 Pipe bends | BEND | PIPE | TYPE | ABRASION RESISTANT | ANGLE | 90 DEG | NOMINAL SIZE | 6 IN | END CONNECTION |  | SCHEDULE/WALL THICKNESS |  | PRESSURE CLASS/RATING |  | LENGTH |  | MATERIAL | RUBBER LINED | MATERIAL SPECIFICATION |  | MANUFACTURING PROCESS |  | COATING/FINISH |  | RADIUS |  | HAZARD CLASS |  | CERTIFICATION/STANDARD |  | ADDITIONAL FEATURES | SPECIAL,3241 T | [43 empty] | Production Completed
STP_009 - Lot4 | Data Enrichment | MKV | OK | 21-07-2023 | 24-07-2023 |  | 1301274 | 1301274 | EA | BEND,PIPE;90 DEG,NOM 6 IN,STEEL |  |  | BEND,PIPE;ANGLE:90 DEG,NOMINAL SIZE:6 IN,MATERIAL:STEEL,COATING/FINISH:GALVANIZED,ADDITIONAL FEATURES EN:SHOULDERED VICTAULIC, MNFR:01)MRCGLOB,PTNO:01)1000007895 | 01)MRCGLOB,01)1000007895,90 DEG,6 IN,STEEL,GALVANIZED,01)SHOULDERED VICTAULIC |  |  | MRCGLOB | MRC GLOBAL | 1000007895 |  | VICTAULIC |  |  |  | URL NOT FOUND | [10 empty] | CLEANSED | 40172100 Pipe bends | BEND | PIPE | TYPE | SHOULDERED | ANGLE | 90 DEG | NOMINAL SIZE | 6 IN | END CONNECTION |  | SCHEDULE/WALL THICKNESS |  | PRESSURE CLASS/RATING |  | LENGTH |  | MATERIAL | STEEL | MATERIAL SPECIFICATION |  | MANUFACTURING PROCESS |  | COATING/FINISH | GALVANIZED | RADIUS |  | HAZARD CLASS |  | CERTIFICATION/STANDARD |  | ADDITIONAL FEATURES | [44 empty] | Production Completed
STP_009 - Lot4 | Data Enrichment | MKV | OK | 21-07-2023 | 24-07-2023 |  | 1281933 | 1281933 | EA | BEND,PIPE;90 DEG,NOM 76.1 MM |  |  | BEND,PIPE;ANGLE:90 DEG,NOMINAL SIZE:76.1 MM,END CONNECTION:FEMALE X FEMALE,MATERIAL:STAINLESS STEEL,MNFR:01)KEMBLA WIRE AND ROD, PTN | 01)KEMBLA WIRE & ROD,01)X95506,90 DEG,76.1 MM,FEMALE X FEMALE,STAINLESS STEEL |  |  | KEMBLA WIRE AND ROD | KEMBLA WIRE & ROD | 95506 | [5 empty] | URL NOT FOUND | [10 empty] | CLEANSED | 40172100 Pipe bends | BEND | PIPE | TYPE |  | ANGLE | 90 DEG | NOMINAL SIZE | 76.1 MM | END CONNECTION | FEMALE X FEMALE | SCHEDULE/WALL THICKNESS |  | PRESSURE CLASS/RATING |  | LENGTH |  | MATERIAL | STAINLESS STEEL | MATERIAL SPECIFICATION |  | MANUFACTURING PROCESS |  | COATING/FINISH |  | RADIUS |  | HAZARD CLASS |  | CERTIFICATION/STANDARD |  | ADDITIONAL FEATURES | [44 empty] | Production Completed
STP_009 - Lot4 | Data Enrichment | MKV | OK | 21-07-2023 | 24-07-2023 |  | 1349894 | 1349894 | EA | BEND,PIPE;90 DEG,NOM 8 IN |  |  | BEND,PIPE;ANGLE:90 DEG,NOMINAL SIZE:8 IN,ADDITIONAL FEATURES EN:HEAVY WEIGHTBLACK, (M AND M),MNFR:01)ONESTEEL,PTNO:01)164637 | 01)ONESTEEL,01)164637,90 DEG,8 IN,01)HEAVY WEIGHTBLACK, (M & M) |  |  | ONESTEEL | ONESTEEL | 164637 | [5 empty] | URL NOT FOUND | [10 empty] | CLEANSED | 40172100 Pipe bends | BEND | PIPE | TYPE | HEAVY WEIGHT | ANGLE | 90 DEG | NOMINAL SIZE | 8 IN | END CONNECTION | MALE X MALE | SCHEDULE/WALL THICKNESS |  | PRESSURE CLASS/RATING |  | LENGTH |  | MATERIAL |  | MATERIAL SPECIFICATION |  | MANUFACTURING PROCESS |  | COATING/FINISH |  | RADIUS |  | HAZARD CLASS |  | CERTIFICATION/STANDARD |  | ADDITIONAL FEATURES | COLOUR:BLACK | [43 empty] | Production Completed
STP_009 - Lot4 | Data Enrichment | MKV | OK | 21-07-2023 | 24-07-2023 |  | 1281680 | 1281680 | EA | BEND,PIPE;DWV PLAIN,45 DEG,NOM 40 MM |  |  | BEND,PIPE;TYPE:DWV PLAIN,ANGLE:45 DEG,NOMINAL SIZE:40 MM,MNFR:01)REECE PTY LTD,PTNO:01)1403020 | 01)REECE PTY LTD,01)1403020,DWV PLAIN,45 DEG,40 MM |  |  | REECE PTY LTD | REECE PTY LTD | 1403020 | [5 empty] | https://www.reece.com.au/product/dwv-bend-40mm-x-45-degree-plain-1403020 | [10 empty] | ENRICHED | 40172100 Pipe bends | BEND | PIPE | TYPE | DWV PLAIN | ANGLE | 45 DEG | NOMINAL SIZE | 40 MM | END CONNECTION | FEMALE X FEMALE | SCHEDULE/WALL THICKNESS |  | PRESSURE CLASS/RATING |  | LENGTH |  | MATERIAL |  | MATERIAL SPECIFICATION |  | MANUFACTURING PROCESS |  | COATING/FINISH |  | RADIUS |  | HAZARD CLASS |  | CERTIFICATION/STANDARD |  | ADDITIONAL FEATURES | [44 empty] | Production Completed
STP_009 - Lot4 | Data Enrichment | MKV | OK | 21-07-2023 | 24-07-2023 |  | 1281905 | 1281905 | EA | BEND,PIPE;DWV PLAIN,45 DEG,NOM 50 MM |  |  | BEND,PIPE;TYPE:DWV PLAIN,ANGLE:45 DEG,NOMINAL SIZE:50 MM,MNFR:01)REECE,PTNO:01)1403110 | 01)REECE,01)1403110,DWV PLAIN,45 DEG,50 MM |  |  | REECE | REECE PTY LTD | 1403110 | [5 empty] | https://www.reece.com.au/product/dwv-bend-50mm-x-45-degree-plain-1403110 | [10 empty] | ENRICHED | 40172100 Pipe bends | BEND | PIPE | TYPE | DWV PLAIN | ANGLE | 45 DEG | NOMINAL SIZE | 50 MM | END CONNECTION | FEMALE X FEMALE | SCHEDULE/WALL THICKNESS |  | PRESSURE CLASS/RATING |  | LENGTH |  | MATERIAL |  | MATERIAL SPECIFICATION |  | MANUFACTURING PROCESS |  | COATING/FINISH |  | RADIUS |  | HAZARD CLASS |  | CERTIFICATION/STANDARD |  | ADDITIONAL FEATURES | [44 empty] | Production Completed
STP_009 - Lot4 | Data Enrichment | MKV | OK | 21-07-2023 | 24-07-2023 |  | 1281913 | 1281913 | EA | BEND,PIPE;DWV PLAIN,45 DEG,NOM 50 MM |  |  | BEND,PIPE;TYPE:DWV PLAIN,ANGLE:45 DEG,NOMINAL SIZE:50 MM,MNFR:01)REECE PTY LTD,PTNO:01)1403110 | 01)REECE PTY LTD,01)1403110,DWV PLAIN,45 DEG,50 MM |  |  | REECE PTY LTD | REECE PTY LTD | 1403110 | [5 empty] | https://www.reece.com.au/product/dwv-bend-50mm-x-45-degree-plain-1403110 | [10 empty] | ENRICHED | 40172100 Pipe bends | BEND | PIPE | TYPE | DWV PLAIN | ANGLE | 45 DEG | NOMINAL SIZE | 50 MM | END CONNECTION | FEMALE X FEMALE | SCHEDULE/WALL THICKNESS |  | PRESSURE CLASS/RATING |  | LENGTH |  | MATERIAL |  | MATERIAL SPECIFICATION |  | MANUFACTURING PROCESS |  | COATING/FINISH |  | RADIUS |  | HAZARD CLASS |  | CERTIFICATION/STANDARD |  | ADDITIONAL FEATURES | [44 empty] | Production Completed
STP_009 - Lot4 | Data Enrichment | MKV | OK | 21-07-2023 | 24-07-2023 |  | 1281899 | 1281899 | EA | BEND,PIPE;DWV PLAIN,85 DEG,NOM 50 MM |  |  | BEND,PIPE;TYPE:DWV PLAIN,ANGLE:85 DEG,NOMINAL SIZE:50 MM,MNFR:01)REECE,PTNO:01)1403120 | 01)REECE,01)1403120,DWV PLAIN,85 DEG,50 MM |  |  | REECE | REECE PTY LTD | 1403120 | [5 empty] | https://www.reece.com.au/product/dwv-bend-50mm-x-85-degree-plain-1403120 | [10 empty] | ENRICHED | 40172100 Pipe bends | BEND | PIPE | TYPE | DWV PLAIN | ANGLE | 85 DEG | NOMINAL SIZE | 50 MM | END CONNECTION | FEMALE X FEMALE | SCHEDULE/WALL THICKNESS |  | PRESSURE CLASS/RATING |  | LENGTH |  | MATERIAL |  | MATERIAL SPECIFICATION |  | MANUFACTURING PROCESS |  | COATING/FINISH |  | RADIUS |  | HAZARD CLASS |  | CERTIFICATION/STANDARD |  | ADDITIONAL FEATURES | [44 empty] | Production Completed
STP_009 - Lot4 | Data Enrichment | MKV | OK | 21-07-2023 | 24-07-2023 |  | 1301172 | 1301172 | EA | BEND,PIPE;HANDRAIL,180 DEG,NOM 1-1/4 IN |  |  | BEND,PIPE;TYPE:HANDRAIL,ANGLE:180 DEG,NOMINAL SIZE:1-1/4 IN,MATERIAL:STEEL,COATING/FINISH:MEDIUM GALVANIZED, CERTIFICATION/STANDARD:AS 1074,MNFR:01)MRCGLOB,PTNO:01)1000034631 | 01)MRCGLOB,01)1000034631,HANDRAIL,180 DEG,1-1/4 IN,STEEL,MEDIUM GALVANIZED,EN_01)AS 1074 |  |  | MRCGLOB | MRC GLOBAL | 1000034631 | [5 empty] | URL NOT FOUND | [10 empty] | ENRICHED | 40172100 Pipe bends | BEND | PIPE | TYPE | HANDRAIL | ANGLE | 180 DEG | NOMINAL SIZE | 1-1/4 IN | END CONNECTION |  | SCHEDULE/WALL THICKNESS |  | PRESSURE CLASS/RATING |  | LENGTH |  | MATERIAL | STEEL | MATERIAL SPECIFICATION |  | MANUFACTURING PROCESS |  | COATING/FINISH | MEDIUM GALVANIZED | RADIUS |  | HAZARD CLASS |  | CERTIFICATION/STANDARD | AS 1074 | ADDITIONAL FEATURES | [44 empty] | Production Completed
STP_009 - Lot4 | Data Enrichment | MKV | OK | 21-07-2023 | 24-07-2023 | NM BASED ON WEB SOURCE | 1365131 | 1365131 | EA | BEND,PIPE;HYDRAULIC,90 DEG,NOM 3/4 IN |  |  | BEND,PIPE;TYPE:HYDRAULIC,ANGLE:90 DEG,NOMINAL SIZE:3/4 IN,END CONNECTION:JIC SWIVEL MALE/FEMALE 37 DEG FLARE,MATERIAL:STEEL, RADIUS:1-3/32 IN,MNFR:01)ENZED,PTNO:01)39T3-8-8 | 01)ENZED,01)39T3-8-8,HYDRAULIC,90 DEG,3/4 IN,JIC SWIVEL MALE/FEMALE 37 DEG,STEEL,1-3/32 IN |  |  | Enzed Mount Isa(RKM Investments) | ENZED MOUNT ISA(RKM INVESTMENTS) | 39T3-8-8 | [5 empty] | https://ph.parker.com/us/en/product/flange-flare-adapters/39t3-8-8 | https://www.goodyearrubberproducts.com/2012pdfs/Parker_Hydraulic_hose_couplings/files/assets/downloads/page0334.pdf | [9 empty] | CLEANSED | 40183101 Tube elbow | ELBOW | TUBE | TYPE | HYDRAULIC | ANGLE | 90 DEG | NOMINAL SIZE | 3/4 IN | END CONNECTION | MALE JIC SWIVEL X FEMALE 37 DEG FLARE | PRESSURE RATING |  | MATERIAL | STEEL | MATERIAL SPECIFICATION |  | COATING/FINISH |  | HAZARD CLASS |  | CERTIFICATION/STANDARD |  | ADDITIONAL FEATURES | RADIUS:1-3/32 IN | [51 empty] | Production Completed
STP_009 - Lot4 | Data Enrichment | MKV | OK | 21-07-2023 | 24-07-2023 |  | 1281922 | 1281922 | EA | BEND,PIPE;MONOWILL,135 DEG,NOM 32 MM |  |  | BEND,PIPE;TYPE:MONOWILL,ANGLE:135 DEG,NOMINAL SIZE:32 MM,COATING/FINISH:GALVANIZED,ADDITIONAL FEATURES EN:(SPECIFY ANGLE REQUIRED) ,MNFR:01)INFRABUILD TRADING PTY LTD,PTNO:01)132065 | 01)INFRABUILD TRADING PTY LTD,01)132065,MONOWILL,135 DEG,32 MM,GALVANIZED,01)(SPECIFY ANGLE REQUIRED) |  |  | INFRABUILD TRADING PTY LTD | INFRABUILD TRADING PTY LTD | 132065 | [5 empty] | URL NOT FOUND | [10 empty] | CLEANSED | 40172100 Pipe bends | BEND | PIPE | TYPE | MONOWILL | ANGLE | 135 DEG | NOMINAL SIZE | 32 MM | END CONNECTION |  | SCHEDULE/WALL THICKNESS |  | PRESSURE CLASS/RATING |  | LENGTH |  | MATERIAL |  | MATERIAL SPECIFICATION |  | MANUFACTURING PROCESS |  | COATING/FINISH | GALVANIZED | RADIUS |  | HAZARD CLASS |  | CERTIFICATION/STANDARD |  | ADDITIONAL FEATURES | SPECIFY ANGLE REQUIRED | [43 empty] | Production Completed
STP_009 - Lot4 | Data Enrichment | MKV | OK | 21-07-2023 | 24-07-2023 |  | 1281698 | 1281698 | EA | BEND,PIPE;MULTI,90 DEG,NOM 110 MM,SDR11 |  |  | BEND,PIPE;TYPE:MULTI,ANGLE:90 DEG,NOMINAL SIZE:110 MM,SCHEDULE/WALL THICKNESS:SDR11,MATERIAL:PE100,ADDITIONAL FEATURES EN:QUOTE REFERS 46159,MNFR:01)ADVANCED PIPING SYSTEMS PTY LTD,PTNO:01)MB11011 | 01)ADVANCED PIPING SYSTEMS PTY,01)MB11011,MULTI,90 DEG,110 MM,SDR11,PE100,01)QUOTE REFERS 46159 |  |  | ADVANCED PIPING SYSTEMS PTY LTD | ADVANCED PIPING SYSTEMS PTY LTD | MB11011 | [5 empty] | https://www.advancedpiping.com.au/products/90-degree-multi-bend/ | [10 empty] | ENRICHED | 40172100 Pipe bends | BEND | PIPE | TYPE | MULTI | ANGLE | 90 DEG | NOMINAL SIZE | 110 MM | END CONNECTION |  | SCHEDULE/WALL THICKNESS |  | PRESSURE CLASS/RATING | PN16 | LENGTH | 98 MM | MATERIAL | PE100 | MATERIAL SPECIFICATION |  | MANUFACTURING PROCESS |  | COATING/FINISH |  | RADIUS | 110 MM | HAZARD CLASS |  | CERTIFICATION/STANDARD |  | ADDITIONAL FEATURES | QUOTE REFERS:46159,RATING:SDR11 | [43 empty] | Production Completed
STP_009 - Lot4 | Data Enrichment | MKV | OK | 21-07-2023 | 24-07-2023 |  | 1281996 | 1281996 | EA | BEND,PIPE;MULTI,90 DEG,NOM 160 MM,PE100 |  |  | BEND,PIPE;TYPE:MULTI,ANGLE:90 DEG,NOMINAL SIZE:160 MM,MATERIAL:PE100,ADDITIONAL FEATURES EN:SDR11,MNFR:01)ADVANCED PIPING SYSTEMS PTY LTD,PTNO:01)MB16011 | 01)ADVANCED PIPING SYSTEMS PTY,01)MB16011,MULTI,90 DEG,160 MM,PE100,01)SDR11 |  |  | ADVANCED PIPING SYSTEMS PTY LTD | ADVANCED PIPING SYSTEMS PTY LTD | MB16011 | [5 empty] | https://www.advancedpiping.com.au/products/90-degree-multi-bend/ | [10 empty] | ENRICHED | 40172100 Pipe bends | BEND | PIPE | TYPE | MULTI | ANGLE | 90 DEG | NOMINAL SIZE | 160 MM | END CONNECTION |  | SCHEDULE/WALL THICKNESS |  | PRESSURE CLASS/RATING | PN16 | LENGTH | 103 MM | MATERIAL | PE100 | MATERIAL SPECIFICATION |  | MANUFACTURING PROCESS |  | COATING/FINISH |  | RADIUS | 160 MM | HAZARD CLASS |  | CERTIFICATION/STANDARD |  | ADDITIONAL FEATURES | RATING:SDR11 | [43 empty] | Production Completed
STP_009 - Lot4 | Data Enrichment | MKV | OK | 21-07-2023 | 24-07-2023 |  | 1291753 | 1291753 | EA | BEND,PIPE;NOM 2 IN,STAINLESS STEEL 316 |  |  | BEND,PIPE;NOMINAL SIZE:2 IN,MATERIAL:STAINLESS STEEL 316,ADDITIONAL FEATURES EN:SHOULDERED VICTAULIC ENDS,MNFR:01)MRCGLOB,PTNO:01) 1000034599 | 01)MRCGLOB,01)1000034599,2 IN,STAINLESS STEEL 316,01)SHOULDERED VICTAULIC ENDS |  |  | MRCGLOB | MRC GLOBAL | 1000034599 |  | VICTAULIC |  |  |  | URL NOT FOUND | [10 empty] | CLEANSED | 40172100 Pipe bends | BEND | PIPE | TYPE | SHOULDERED ENDS | ANGLE |  | NOMINAL SIZE | 2 IN | END CONNECTION |  | SCHEDULE/WALL THICKNESS |  | PRESSURE CLASS/RATING |  | LENGTH |  | MATERIAL | STAINLESS STEEL 316 | MATERIAL SPECIFICATION |  | MANUFACTURING PROCESS |  | COATING/FINISH |  | RADIUS |  | HAZARD CLASS |  | CERTIFICATION/STANDARD |  | ADDITIONAL FEATURES | [44 empty] | Production Completed
STP_009 - Lot4 | Data Enrichment | MKV | OK | 21-07-2023 | 24-07-2023 |  | 1289192 | 1289192 | EA | BEND,PIPE;NOM 250 MM,FLANGE TABLE E |  |  | BEND,PIPE;NOMINAL SIZE:250 MM,END CONNECTION:FLANGE TABLE E,COATING/FINISH:CERAMIC LINED,MNFR:01)MIMDWG,PTNO:01)066-8-5100 ITEM MK24 | 01)MIMDWG,01)066-8-5100 ITEM MK24,250 MM,FLANGE TABLE E,CERAMIC LINED |  |  | MIMDWG | MIMDWG | 066-8-5100 | [5 empty] | URL NOT FOUND |  | MK24 | [8 empty] | CLEANSED | 40172100 Pipe bends | BEND | PIPE | TYPE |  | ANGLE |  | NOMINAL SIZE | 250 MM | END CONNECTION | FLANGE TABLE E | SCHEDULE/WALL THICKNESS |  | PRESSURE CLASS/RATING |  | LENGTH |  | MATERIAL | CERAMIC LINED | MATERIAL SPECIFICATION |  | MANUFACTURING PROCESS |  | COATING/FINISH |  | RADIUS |  | HAZARD CLASS |  | CERTIFICATION/STANDARD |  | ADDITIONAL FEATURES | [44 empty] | Production Completed
STP_009 - Lot4 | Data Enrichment | MKV | OK | 21-07-2023 | 24-07-2023 |  | 1289374 | 1289374 | EA | BEND,PIPE;NOM 250 MM,FLANGE TABLE E |  |  | BEND,PIPE;NOMINAL SIZE:250 MM,END CONNECTION:FLANGE TABLE E,COATING/FINISH:CERAMIC LINED,MNFR:01)MIMDWG,PTNO:01)066-8-5156 ITEM MK26 | 01)MIMDWG,01)066-8-5156 ITEM MK26,250 MM,FLANGE TABLE E,CERAMIC LINED |  |  | MIMDWG | MIMDWG | 066-8-5156 | [5 empty] | URL NOT FOUND |  | MK26 | [8 empty] | CLEANSED | 40172100 Pipe bends | BEND | PIPE | TYPE |  | ANGLE |  | NOMINAL SIZE | 250 MM | END CONNECTION | FLANGE TABLE E | SCHEDULE/WALL THICKNESS |  | PRESSURE CLASS/RATING |  | LENGTH |  | MATERIAL | CERAMIC LINED | MATERIAL SPECIFICATION |  | MANUFACTURING PROCESS |  | COATING/FINISH |  | RADIUS |  | HAZARD CLASS |  | CERTIFICATION/STANDARD |  | ADDITIONAL FEATURES | [44 empty] | Production Completed
STP_009 - Lot4 | Data Enrichment | MKV | OK | 21-07-2023 | 24-07-2023 |  | 1289169 | 1289169 | EA | BEND,PIPE;NOM 350 MM,FLANGE TABLE E |  |  | BEND,PIPE;NOMINAL SIZE:350 MM,END CONNECTION:FLANGE TABLE E,COATING/FINISH:CERAMIC LINED,MNFR:01)MIMDWG,PTNO:01)066-8-5156 ITEM MK105 | 01)MIMDWG,01)066-8-5156 ITEM MK105,350 MM,FLANGE TABLE E,CERAMIC LINED |  |  | MIMDWG | MIMDWG | 066-8-5156 | [5 empty] | URL NOT FOUND |  | MK105 | [8 empty] | CLEANSED | 40172100 Pipe bends | BEND | PIPE | TYPE |  | ANGLE |  | NOMINAL SIZE | 350 MM | END CONNECTION | FLANGE TABLE E | SCHEDULE/WALL THICKNESS |  | PRESSURE CLASS/RATING |  | LENGTH |  | MATERIAL | CERAMIC LINED | MATERIAL SPECIFICATION |  | MANUFACTURING PROCESS |  | COATING/FINISH |  | RADIUS |  | HAZARD CLASS |  | CERTIFICATION/STANDARD |  | ADDITIONAL FEATURES | [44 empty] | Production Completed
STP_009 - Lot4 | Data Enrichment | MKV | OK | 21-07-2023 | 24-07-2023 |  | 1289181 | 1289181 | EA | BEND,PIPE;NOM 350 MM,FLANGE TABLE E |  |  | BEND,PIPE;NOMINAL SIZE:350 MM,END CONNECTION:FLANGE TABLE E,COATING/FINISH:CERAMIC LINED,MNFR:01)MIMDWG,PTNO:01)066-8-5156 ITEM MK39 | 01)MIMDWG,01)066-8-5156 ITEM MK39,350 MM,FLANGE TABLE E,CERAMIC LINED |  |  | MIMDWG | MIMDWG | 066-8-5156 | [5 empty] | URL NOT FOUND |  | MK39 | [8 empty] | CLEANSED | 40172100 Pipe bends | BEND | PIPE | TYPE |  | ANGLE |  | NOMINAL SIZE | 350 MM | END CONNECTION | FLANGE TABLE E | SCHEDULE/WALL THICKNESS |  | PRESSURE CLASS/RATING |  | LENGTH |  | MATERIAL | CERAMIC LINED | MATERIAL SPECIFICATION |  | MANUFACTURING PROCESS |  | COATING/FINISH |  | RADIUS |  | HAZARD CLASS |  | CERTIFICATION/STANDARD |  | ADDITIONAL FEATURES | [44 empty] | Production Completed
STP_009 - Lot4 | Data Enrichment | MKV | OK | 21-07-2023 | 24-07-2023 |  | 1289182 | 1289182 | EA | BEND,PIPE;NOM 350 MM,FLANGE TABLE E |  |  | BEND,PIPE;NOMINAL SIZE:350 MM,END CONNECTION:FLANGE TABLE E,COATING/FINISH:CERAMIC LINED,MNFR:01)MIMDWG,PTNO:01)066-8-5156 ITEM MK38 | 01)MIMDWG,01)066-8-5156 ITEM MK38,350 MM,FLANGE TABLE E,CERAMIC LINED |  |  | MIMDWG | MIMDWG | 066-8-5156 | [5 empty] | URL NOT FOUND |  | MK38 | [8 empty] | CLEANSED | 40172100 Pipe bends | BEND | PIPE | TYPE |  | ANGLE |  | NOMINAL SIZE | 350 MM | END CONNECTION | FLANGE TABLE E | SCHEDULE/WALL THICKNESS |  | PRESSURE CLASS/RATING |  | LENGTH |  | MATERIAL | CERAMIC LINED | MATERIAL SPECIFICATION |  | MANUFACTURING PROCESS |  | COATING/FINISH |  | RADIUS |  | HAZARD CLASS |  | CERTIFICATION/STANDARD |  | ADDITIONAL FEATURES | [44 empty] | Production Completed
STP_009 - Lot4 | Data Enrichment | MKV | OK | 21-07-2023 | 24-07-2023 |  | 1289190 | 1289190 | EA | BEND,PIPE;NOM 350 MM,FLANGE TABLE E |  |  | BEND,PIPE;NOMINAL SIZE:350 MM,END CONNECTION:FLANGE TABLE E,COATING/FINISH:CERAMIC LINED,MNFR:01)MIMDWG,PTNO:01)066-8-5156 ITEM MK36 | 01)MIMDWG,01)066-8-5156 ITEM MK36,350 MM,FLANGE TABLE E,CERAMIC LINED |  |  | MIMDWG | MIMDWG | 066-8-5156 | [5 empty] | URL NOT FOUND |  | MK36 | [8 empty] | CLEANSED | 40172100 Pipe bends | BEND | PIPE | TYPE |  | ANGLE |  | NOMINAL SIZE | 350 MM | END CONNECTION | FLANGE TABLE E | SCHEDULE/WALL THICKNESS |  | PRESSURE CLASS/RATING |  | LENGTH |  | MATERIAL | CERAMIC LINED | MATERIAL SPECIFICATION |  | MANUFACTURING PROCESS |  | COATING/FINISH |  | RADIUS |  | HAZARD CLASS |  | CERTIFICATION/STANDARD |  | ADDITIONAL FEATURES | [44 empty] | Production Completed
STP_009 - Lot4 | Data Enrichment | MKV | OK | 21-07-2023 | 24-07-2023 |  | 1289191 | 1289191 | EA | BEND,PIPE;NOM 350 MM,FLANGE TABLE E |  |  | BEND,PIPE;NOMINAL SIZE:350 MM,END CONNECTION:FLANGE TABLE E,COATING/FINISH:CERAMIC LINED,MNFR:01)MIMDWG,PTNO:01)066-8-5156 ITEM MK37 | 01)MIMDWG,01)066-8-5156 ITEM MK37,350 MM,FLANGE TABLE E,CERAMIC LINED |  |  | MIMDWG | MIMDWG | 066-8-5156 | [5 empty] | URL NOT FOUND |  | MK37 | [8 empty] | CLEANSED | 40172100 Pipe bends | BEND | PIPE | TYPE |  | ANGLE |  | NOMINAL SIZE | 350 MM | END CONNECTION | FLANGE TABLE E | SCHEDULE/WALL THICKNESS |  | PRESSURE CLASS/RATING |  | LENGTH |  | MATERIAL | CERAMIC LINED | MATERIAL SPECIFICATION |  | MANUFACTURING PROCESS |  | COATING/FINISH |  | RADIUS |  | HAZARD CLASS |  | CERTIFICATION/STANDARD |  | ADDITIONAL FEATURES | [44 empty] | Production Completed
STP_009 - Lot4 | Data Enrichment | MKV | OK | 21-07-2023 | 24-07-2023 |  | 1235492 | 1235492 | EA | BEND,PIPE;NOM 50 MM,SDR11,POLY,BLACK |  |  | BEND,PIPE;NOMINAL SIZE:50 MM,END CONNECTION:BUTT WELD 1/2 COMPRESSION,SCHEDULE/WALL THICKNESS:SDR11,MATERIAL:POLY,COATING/FINISH: BLACK,RADIUS:LONG,ADDITIONAL FEATURES EN:SWEEP,MNFR:01)VINIDEX,PTNO:01)62557 | 01)VINIDEX,01)62557,50 MM,BUTT WELD 1/2 COMPRESSION,SDR11,POLY,BLACK,LONG,01)SWEEP |  |  | VINIDEX | VINIDEX | 62557 | [5 empty] | https://www.hvi.com.au/images/pdfs/Vinidex/Plasson%20PE%20Fittings.pdf | [10 empty] | CLEANSED | 40172100 Pipe bends | BEND | PIPE | TYPE | SWEEP,LONG RADIUS | ANGLE |  | NOMINAL SIZE | 50 MM | END CONNECTION | BUTT WELD | SCHEDULE/WALL THICKNESS |  | PRESSURE CLASS/RATING |  | LENGTH |  | MATERIAL | POLY | MATERIAL SPECIFICATION |  | MANUFACTURING PROCESS |  | COATING/FINISH |  | RADIUS |  | HAZARD CLASS |  | CERTIFICATION/STANDARD |  | ADDITIONAL FEATURES | COLOUR:BLACK,RATING:SDR11,COMPRESSION:1/2 IN | [43 empty] | Production Completed
STP_009 - Lot4 | Data Enrichment | MKV | OK | 21-07-2023 | 24-07-2023 |  | 1291681 | 1291681 | EA | BEND,PIPE;SPECIAL,STAINLESS STEEL 316 |  |  | BEND,PIPE;TYPE:SPECIAL,MATERIAL:STAINLESS STEEL 316,CERTIFICATION/STANDARD:ASTM A312,ADDITIONAL FEATURES EN:SETTING PIECE,MNFR:01) MIMDWG,PTNO:01)161-8-216/ ,MK.9 | 01)MIMDWG,01)161-8-216/ ,MK.9,SPECIAL,STAINLESS STEEL 316,EN_01)ASTM A312,01)SETTING PIECE |  |  | MIMDWG | MIMDWG | 161-8-216 |  |  | MK.9 |  |  | URL NOT FOUND | [10 empty] | CLEANSED | 40172100 Pipe bends | BEND | PIPE | TYPE | SETTING PIECE | ANGLE |  | NOMINAL SIZE |  | END CONNECTION |  | SCHEDULE/WALL THICKNESS |  | PRESSURE CLASS/RATING |  | LENGTH |  | MATERIAL | STAINLESS STEEL 316 | MATERIAL SPECIFICATION | ASTM A312 | MANUFACTURING PROCESS |  | COATING/FINISH |  | RADIUS |  | HAZARD CLASS |  | CERTIFICATION/STANDARD |  | ADDITIONAL FEATURES | SPECIAL | [43 empty] | Production Completed
STP_009 - Lot4 | Data Enrichment | MKV | OK | 21-07-2023 | 24-07-2023 |  | 1291685 | 1291685 | EA | BEND,PIPE;SPECIAL,STAINLESS STEEL 316 |  |  | BEND,PIPE;TYPE:SPECIAL,MATERIAL:STAINLESS STEEL 316,CERTIFICATION/STANDARD:ASTM A312,ADDITIONAL FEATURES EN:FLANGED ENDSTYLE,MNFR: 01)MIMDWG,PTNO:01)161-8-216/,MK.1 | 01)MIMDWG,01)161-8-216/,MK.1,SPECIAL,STAINLESS STEEL 316,EN_01)ASTM A312,01)FLANGED ENDSTYLE |  |  | MIMDWG | MIMDWG | 161-8-216 |  |  | MK.1 |  |  | URL NOT FOUND | [10 empty] | CLEANSED | 40172100 Pipe bends | BEND | PIPE | TYPE |  | ANGLE |  | NOMINAL SIZE |  | END CONNECTION | FLANGED | SCHEDULE/WALL THICKNESS |  | PRESSURE CLASS/RATING |  | LENGTH |  | MATERIAL | STAINLESS STEEL 316 | MATERIAL SPECIFICATION | ASTM A312 | MANUFACTURING PROCESS |  | COATING/FINISH |  | RADIUS |  | HAZARD CLASS |  | CERTIFICATION/STANDARD |  | ADDITIONAL FEATURES | SPECIAL | [43 empty] | Production Completed
STP_009 - Lot4 | Data Enrichment | MKV | OK | 21-07-2023 | 24-07-2023 |  | 1282073 | 1282073 | EA | BEND,PIPE;STANCH STANDARD SBA,135 DEG |  |  | BEND,PIPE;TYPE:STANCH STANDARD SBA,ANGLE:135 DEG,NOMINAL SIZE:25 MM,COATING/FINISH:GALVANIZED,ADDITIONAL FEATURES EN: (SPECIFYANGLE),MNFR:01)INFRABUILD TRADING PTY LTD,PTNO:01)134921 | 01)INFRABUILD TRADING PTY LTD,01)134921,STANCH STANDARD SBA,135 DEG,25 MM,GALVANIZED,01)(SPECIFYANGLE) |  |  | INFRABUILD TRADING PTY LTD | INFRABUILD TRADING PTY LTD | 134921 | [5 empty] | URL NOT FOUND | [10 empty] | CLEANSED | 40172100 Pipe bends | BEND | PIPE | TYPE | STANCH STANDARD SBA | ANGLE | 135 DEG | NOMINAL SIZE | 25 MM | END CONNECTION |  | SCHEDULE/WALL THICKNESS |  | PRESSURE CLASS/RATING |  | LENGTH |  | MATERIAL |  | MATERIAL SPECIFICATION |  | MANUFACTURING PROCESS |  | COATING/FINISH | GALVANIZED | RADIUS |  | HAZARD CLASS |  | CERTIFICATION/STANDARD |  | ADDITIONAL FEATURES | SPECIFY ANGLE | [43 empty] | Production Completed
STP_009 - Lot4 | Data Enrichment | MKV | OK | 21-07-2023 | 24-07-2023 |  | 1281722 | 1281722 | EA | BEND,PIPE;SWEEP,37 DEG,PN 12.5,LG 160 MM |  |  | BEND,PIPE;TYPE:SWEEP,ANGLE:37 DEG,PRESSURE CLASS/RATING:PN 12.5,LENGTH:160 MM,MATERIAL:PE100,MNFR:01)BUTLER AGENCIES PTY LTD,PTNO: 01)PE16016012 | 01)BUTLER AGENCIES PTY LTD,01)PE16016012,SWEEP,37 DEG,PN 12.5,160 MM,PE100 |  |  | BUTLER AGENCIES PTY LTD | BUTLER AGENCIES PTY LTD | PE16016012 | [5 empty] | URL NOT FOUND | [10 empty] | CLEANSED | 40172100 Pipe bends | BEND | PIPE | TYPE | SWEEP | ANGLE | 37 DEG | NOMINAL SIZE |  | END CONNECTION |  | SCHEDULE/WALL THICKNESS |  | PRESSURE CLASS/RATING | PN12.5 | LENGTH | 160 MM | MATERIAL | PE100 | MATERIAL SPECIFICATION |  | MANUFACTURING PROCESS |  | COATING/FINISH |  | RADIUS |  | HAZARD CLASS |  | CERTIFICATION/STANDARD |  | ADDITIONAL FEATURES | [44 empty] | Production Completed
STP_009 - Lot4 | Data Enrichment | MKV | OK | 21-07-2023 | 24-07-2023 |  | 1350173 | 1350173 | EA | BEND,PIPE;TAKE OFF TO DRAWING REVISION " |  |  | BEND,PIPE;ADDITIONAL FEATURES EN:TAKE OFF TO DRAWING REVISION "D",MNFR:01)MIMDWG,PTNO:01)114-6-242/ ,MK.5 | 01)MIMDWG,01)114-6-242/ ,MK.5,01)TAKE OFF TO DRAWING REVISIO |  |  | MIMDWG | MIMDWG | 114-6-242 |  |  | MK.5 |  |  | URL NOT FOUND | [7 empty] | REV D |  |  | CLEANSED | 40172100 Pipe bends | BEND | PIPE | TYPE |  | ANGLE |  | NOMINAL SIZE |  | END CONNECTION |  | SCHEDULE/WALL THICKNESS |  | PRESSURE CLASS/RATING |  | LENGTH |  | MATERIAL |  | MATERIAL SPECIFICATION |  | MANUFACTURING PROCESS |  | COATING/FINISH |  | RADIUS |  | HAZARD CLASS |  | CERTIFICATION/STANDARD |  | ADDITIONAL FEATURES | TAKE OFF TO DRAWING | [43 empty] | Production Completed
STP_009 - Lot4 | Data Enrichment | MKV | OK | 21-07-2023 | 24-07-2023 |  | 1230933 | 1230933 | EA | BEND,PIPE;WALL DRAIN, U/G BULKHEAD,PN 9 |  |  | BEND,PIPE;TYPE:WALL DRAIN, U/G BULKHEAD,ANGLE:BOTTOM ELBOW 90 DEG,NOMINAL SIZE:150 MM,PRESSURE CLASS/RATING:PN 9,MATERIAL:PVC, ADDITIONAL FEATURES EN:GEOFABRIC SLEEVE, TOP CAP, NON PERF EXIT PIPE L,TICAL, PERFORATED,MNFR:01)VINIDEX PTY LTD,PTNO:01)15357 | 01)VINIDEX PTY LTD,01)15357,WALL DRAIN, U/G BULKHEAD,BOTTOM ELBOW 90 DEG,150 MM,PN 9,PVC,01)GEOFABRIC SLEEVE, TOP CAP,02)TICAL, PERFORATED |  |  | VINIDEX PTY LTD | VINIDEX PTY LTD | 15357 | [5 empty] | URL NOT FOUND | [10 empty] | CLEANSED | 40172800 Pipe elbows | ELBOW | PIPE | TYPE | WALL DRAIN,BOTTOM,U/G BULKHEAD,PERFORATED | NOMINAL SIZE | 150 MM | END CONNECTION |  | PRESSURE RATING | PN9 | ANGLE | 90 DEG | MATERIAL | PVC | MATERIAL SPECIFICATION |  | COATING/FINISH |  | MANUFACTURING PROCESS |  | SCHEDULE/WALL THICKNESS |  | LENGTH |  | HAZARD CLASS |  | CERTIFICATION/STANDARD |  | ADDITIONAL FEATURES | GEOFABRIC SLEEVE,TOP CAP,NON PERF EXIT PIPE L,TICAL | [45 empty] | Production Completed
STP_009 - Lot4 | Data Enrichment | MKV | OK | 21-07-2023 | 24-07-2023 |  | 1285386 | 1285386 | EA | BEND,TUBE;45 DEG,NOM 28 MM,SS |  |  | BEND,TUBE;ANGLE:45 DEG,NOMINAL SIZE:28 MM,MATERIAL:STAINLESS STEEL,MNFR:01)KEMBLA WIRE AND ROD,PTNO:01)X95712 | 01)KEMBLA WIRE & ROD,01)X95712,45 DEG,28 MM,STAINLESS STEEL |  |  | KEMBLA WIRE AND ROD | KEMBLA WIRE & ROD | X95712 | [5 empty] | https://www.kembla.com/wp-content/uploads/2019/03/KemPress-Stainless-Design-Installation-Guide-LR.pdf | [10 empty] | ENRICHED | 40183100 Tube fittings | BEND | TUBE | TYPE |  | ANGLE | 45 DEG | NOMINAL SIZE | 28 MM | END CONNECTION | FEMALE X FEMALE | PRESSURE CLASS/RATING |  | LENGTH |  | MATERIAL | STAINLESS STEEL | MATERIAL SPECIFICATION |  | RADIUS |  | COATING/FINISH |  | HAZARD CLASS |  | CERTIFICATION/STANDARD |  | ADDITIONAL FEATURES | [48 empty] | Production Completed
STP_009 - Lot4 | Data Enrichment | MKV | OK | 21-07-2023 | 24-07-2023 |  | 1291808 | 1291808 | EA | BEND,TUBE;45 DEG,NOM 54 MM,C/W 1 SOCKET |  |  | BEND,TUBE;ANGLE:45 DEG,NOMINAL SIZE:54 MM,END CONNECTION:HYDRAULIC CRIMP PRESS FIT,MATERIAL:STAINLESS STEEL 316 ANNEALED, ADDITIONAL FEATURES EN:C/W 1 SOCKET,MNFR:01)KEMBLA,PTNO:01)X95655 | 01)KEMBLA,01)X95655,45 DEG,54 MM,HYDRAULIC CRIMP PRESS FIT,STAINLESS STEEL 316 ANNEALED,01)C/W 1 SOCKET |  |  | KEMBLA | KEMBLA WIRE & ROD | X95655 | [5 empty] | https://www.kembla.com/wp-content/uploads/2019/03/KemPress-Stainless-Design-Installation-Guide-LR.pdf | [10 empty] | ENRICHED | 40183100 Tube fittings | BEND | TUBE | TYPE | HYDRAULIC CRIMP | ANGLE | 45 DEG | NOMINAL SIZE | 54 MM | END CONNECTION | PRESS FIT MALE X PRESS FIT FEMALE | PRESSURE CLASS/RATING |  | LENGTH |  | MATERIAL | STAINLESS STEEL 316 ANNEALED | MATERIAL SPECIFICATION |  | RADIUS |  | COATING/FINISH |  | HAZARD CLASS |  | CERTIFICATION/STANDARD |  | ADDITIONAL FEATURES | C/W 1 SOCKET | [47 empty] | Production Completed
STP_009 - Lot4 | Data Enrichment | MKV | OK | 21-07-2023 | 24-07-2023 |  | 1292195 | 1292195 | EA | BEND,TUBE;90 DEG,NOM 1-1/8 IN,CU,SHRT |  |  | BEND,TUBE;ANGLE:90 DEG,NOMINAL SIZE:1-1/8 IN,END CONNECTION:SOLDER ON FLARELESS,LENGTH:0.812 IN,MATERIAL:COPPER,RADIUS:SHORT,MNFR: 01)FLH,PTNO:01)W20043 | 01)FLH,01)W20043,90 DEG,1-1/8 IN,SOLDER ON FLARELESS,0.812 IN,COPPER,SHORT |  |  | FLH | FLH | W20043 | [5 empty] | URL NOT FOUND | [10 empty] | CLEANSED | 40183100 Tube fittings | BEND | TUBE | TYPE | SHORT RADIUS | ANGLE | 90 DEG | NOMINAL SIZE | 1-1/8 IN | END CONNECTION | SOLDER ON FLARELESS | PRESSURE CLASS/RATING |  | LENGTH | 13/16 IN | MATERIAL | COPPER | MATERIAL SPECIFICATION |  | RADIUS |  | COATING/FINISH |  | HAZARD CLASS |  | CERTIFICATION/STANDARD |  | ADDITIONAL FEATURES | [48 empty] | Production Completed
STP_009 - Lot4 | Data Enrichment | MKV | OK | 21-07-2023 | 24-07-2023 |  | 1285366 | 1285366 | EA | BEND,TUBE;90 DEG,NOM 28 MM |  |  | BEND,TUBE;ANGLE:90 DEG,NOMINAL SIZE:28 MM,ADDITIONAL FEATURES EN:REFERENCE NO: QL200513,MNFR:01)KEMBLA WIRE AND ROD,PTNO:01)X95502 | 01)KEMBLA WIRE & ROD,01)X95502,90 DEG,28 MM,01)REFERENCE NO: QL200513 |  |  | KEMBLA WIRE AND ROD | KEMBLA WIRE & ROD | X95502 | [5 empty] | https://www.kembla.com/wp-content/uploads/2019/03/KemPress-Stainless-Design-Installation-Guide-LR.pdf | [10 empty] | ENRICHED | 40183100 Tube fittings | BEND | TUBE | TYPE |  | ANGLE | 90 DEG | NOMINAL SIZE | 28 MM | END CONNECTION | FEMALE X FEMALE | PRESSURE CLASS/RATING |  | LENGTH |  | MATERIAL |  | MATERIAL SPECIFICATION |  | RADIUS |  | COATING/FINISH |  | HAZARD CLASS |  | CERTIFICATION/STANDARD |  | ADDITIONAL FEATURES | REFERENCE NO:QL200513 | [47 empty] | Production Completed
STP_009 - Lot4 | Data Enrichment | MKV | OK | 21-07-2023 | 24-07-2023 |  | 1291810 | 1291810 | EA | BEND,TUBE;90 DEG,NOM 28 MM,C/W 1 SOCKET |  |  | BEND,TUBE;ANGLE:90 DEG,NOMINAL SIZE:28 MM,END CONNECTION:HYDRAULIC CRIMP PRESS FIT,MATERIAL:STAINLESS STEEL 316 ANNEALED, ADDITIONAL FEATURES EN:C/W 1 SOCKET,MNFR:01)KEMBLA,PTNO:01)X95452 | 01)KEMBLA,01)X95452,90 DEG,28 MM,HYDRAULIC CRIMP PRESS FIT,STAINLESS STEEL 316 ANNEALED,01)C/W 1 SOCKET |  |  | KEMBLA | KEMBLA WIRE & ROD | X95452 | [5 empty] | https://www.kembla.com/wp-content/uploads/2019/03/KemPress-Stainless-Design-Installation-Guide-LR.pdf | [10 empty] | ENRICHED | 40183100 Tube fittings | BEND | TUBE | TYPE | HYDRAULIC CRIMP | ANGLE | 90 DEG | NOMINAL SIZE | 28 MM | END CONNECTION | PRESS FIT MALE X PRESS FIT FEMALE | PRESSURE CLASS/RATING |  | LENGTH |  | MATERIAL | STAINLESS STEEL 316 ANNEALED | MATERIAL SPECIFICATION |  | RADIUS |  | COATING/FINISH |  | HAZARD CLASS |  | CERTIFICATION/STANDARD |  | ADDITIONAL FEATURES | C/W 1 SOCKET | [47 empty] | Production Completed
STP_009 - Lot4 | Data Enrichment | MKV | OK | 21-07-2023 | 24-07-2023 |  | 1317685 | 1317685 | EA | BEND,TUBE;90 DEG,NOM 3/4 IN,STL,LG,ENZED |  |  | BEND,TUBE;ANGLE:90 DEG,NOMINAL SIZE:3/4 IN,END CONNECTION:JIC X JIC SWIVEL FLARE 37 DEG,MATERIAL:STEEL,RADIUS:LONG,MNFR:01)ENZED, PTNO:01)41T3-8-8 | 01)ENZED,01)41T3-8-8,90 DEG,3/4 IN,JIC X JIC SWIVEL FLARE 37 DEG,STEEL,LONG |  |  | Enzed Mount Isa(RKM Investments) | ENZED MOUNT ISA(RKM INVESTMENTS) | 41T3-8-8 | [5 empty] | https://ph.parker.com/us/en/product/flange-flare-adapters/41t3-8-8 | https://www.goodyearrubberproducts.com/2012pdfs/Parker_Hydraulic_hose_couplings/files/assets/downloads/page0334.pdf | [9 empty] | CLEANSED | 40183101 Tube elbow | ELBOW | TUBE | TYPE | LONG RADIUS | ANGLE | 90 DEG | NOMINAL SIZE | 3/4 IN | END CONNECTION | JIC X JIC SWIVEL FLARE 37 DEG | PRESSURE RATING |  | MATERIAL | STEEL | MATERIAL SPECIFICATION |  | COATING/FINISH |  | HAZARD CLASS |  | CERTIFICATION/STANDARD |  | ADDITIONAL FEATURES | [52 empty] | Production Completed
STP_009 - Lot4 | Data Enrichment | MKV | OK | 21-07-2023 | 24-07-2023 |  | 1233133 | 1233133 | EA | BEND,TUBE;90 DEG,NOM 7/8 IN,LG,ENZED |  |  | BEND,TUBE;ANGLE:90 DEG,NOMINAL SIZE:7/8 IN,END CONNECTION:JIC X JIC SWIVEL FEMALE FLARE 37 DEG,RADIUS:LONG,MNFR:01)ENZED,PTNO:01) 41T3-10-10 | 01)ENZED,01)41T3-10-10,90 DEG,7/8 IN,JIC X JIC SWIVEL FEMALE FLARE,LONG |  |  | Enzed Mount Isa(RKM Investments) | ENZED MOUNT ISA(RKM INVESTMENTS) | 41T3-10-10 | [5 empty] | https://ph.parker.com/us/en/product/flange-flare-adapters/41t3-10-10 | https://www.goodyearrubberproducts.com/2012pdfs/Parker_Hydraulic_hose_couplings/files/assets/downloads/page0334.pdf | [9 empty] | CLEANSED | 40183101 Tube elbow | ELBOW | TUBE | TYPE | LONG RADIUS | ANGLE | 90 DEG | NOMINAL SIZE | 7/8 IN | END CONNECTION | JIC X JIC SWIVEL FEMALE FLARE 37 DEG | PRESSURE RATING |  | MATERIAL |  | MATERIAL SPECIFICATION |  | COATING/FINISH |  | HAZARD CLASS |  | CERTIFICATION/STANDARD |  | ADDITIONAL FEATURES | [52 empty] | Production Completed
STP_009 - Lot4 | Data Enrichment | MKV | OK | 21-07-2023 | 24-07-2023 |  | 1352732 | 1352732 | EA | BEND,TUBE;FEMALE/FEMALE,90 DEG,NOM 28 MM |  |  | BEND,TUBE;TYPE:FEMALE/FEMALE,ANGLE:90 DEG,NOMINAL SIZE:28 MM,END CONNECTION:HYDRAULIC CRIMP PRESS FIT,MATERIAL:STAINLESS STEEL 316 ANNEALED,ADDITIONAL FEATURES EN:C/W 2 SOCKETS,MNFR:01)KEMBLA,PTNO:01)X95502 | 01)KEMBLA,01)X95502,FEMALE/FEMALE,90 DEG,28 MM,HYDRAULIC CRIMP PRESS FIT,STAINLESS STEEL 316 ANNEALED,01)C/W 2 SOCKETS |  |  | KEMBLA | KEMBLA WIRE & ROD | X95502 | [5 empty] | https://www.kembla.com/wp-content/uploads/2019/03/KemPress-Stainless-Design-Installation-Guide-LR.pdf | [10 empty] | CLEANSED | 40183100 Tube fittings | BEND | TUBE | TYPE | HYDRAULIC CRIMP | ANGLE | 90 DEG | NOMINAL SIZE | 28 MM | END CONNECTION | PRESS FIT FEMALE X PRESS FIT FEMALE | PRESSURE CLASS/RATING |  | LENGTH |  | MATERIAL | STAINLESS STEEL 316 ANNEALED | MATERIAL SPECIFICATION |  | RADIUS |  | COATING/FINISH |  | HAZARD CLASS |  | CERTIFICATION/STANDARD |  | ADDITIONAL FEATURES | C/W 2 SOCKETS | [47 empty] | Production Completed
STP_009 - Lot4 | Data Enrichment | MKV | OK | 21-07-2023 | 24-07-2023 |  | 1352733 | 1352733 | EA | BEND,TUBE;FEMALE/FEMALE,90 DEG,NOM 54 MM |  |  | BEND,TUBE;TYPE:FEMALE/FEMALE,ANGLE:90 DEG,NOMINAL SIZE:54 MM,END CONNECTION:HYDRAULIC CRIMP PRESS FIT,MATERIAL:STAINLESS STEEL 316 ANNEALED,ADDITIONAL FEATURES EN:C/W 2 SOCKETS,MNFR:01)MAPRESS,PTNO:01)31108 | 01)MAPRESS,01)31108,FEMALE/FEMALE,90 DEG,54 MM,HYDRAULIC CRIMP PRESS FIT,STAINLESS STEEL 316 ANNEALED,01)C/W 2 SOCKETS |  |  |  |  | 31108 | [5 empty] | https://www.luckinslive.com/product/385843270/Geberit-Mapress/31108 | https://superbath.co.uk/geberit-bend-900-d54-mapress-31108-38781 | [9 empty] | CLEANSED | 40183100 Tube fittings | BEND | TUBE | TYPE | HYDRAULIC CRIMP | ANGLE | 90 DEG | NOMINAL SIZE | 54 MM | END CONNECTION | PRESS FIT FEMALE X PRESS FIT FEMALE | PRESSURE CLASS/RATING |  | LENGTH |  | MATERIAL | STAINLESS STEEL 316 ANNEALED | MATERIAL SPECIFICATION |  | RADIUS |  | COATING/FINISH |  | HAZARD CLASS |  | CERTIFICATION/STANDARD |  | ADDITIONAL FEATURES | C/W 2 SOCKETS,BRAND:MAPRESS | [47 empty] | Production Completed
STP_009 - Lot4 | Data Enrichment | MKV | OK | 21-07-2023 | 24-07-2023 |  | 1215263 | 1215263 | EA | BEND,TUBE;LPG,220MM | TUBO CURVO; | TUBE COURBE; | BEND,TUBE;ADDITIONAL FEATURES EN:LPG,220MM,MNFR:BOC LIMITED,PTNO:BNT220 | 01)BOC LIMITED,01)BNT220,01)LPG,220MM | BNT220 | 1068135 | BOC LIMITED | BOC LIMITED | BNT220 | [5 empty] | https://www.boc.co.nz/shop/en/nz/boc-lpg-neck-tube-220mm-bnt220 | https://www.boc.com.au/wcsstore/AU_BOC_Industrial_Store/pdf/product/en_AU/Essentials%20Guide%20AU%202019%20Web%20v2.pdf | [9 empty] | ENRICHED | 40180000 Tubes tubing and tube fittings | TUBE | NO MODIFIER | TYPE | LPG NECK | SIZE | 220 MM LG | MATERIAL |  | MATERIAL SPECIFICATION |  | PRESSURE RATING |  | TEMPERATURE RATING |  | HAZARD CLASS |  | CERTIFICATION/STANDARD |  | ADDITIONAL FEATURES | [56 empty] | Production Completed
STP_009 - Lot4 | Data Enrichment | MKV | OK | 21-07-2023 | 24-07-2023 |  | 1215264 | 1215264 | EA | BEND,TUBE;LPG,600MM | TUBO CURVO; | TUBE COURBE; | BEND,TUBE;ADDITIONAL FEATURES EN:LPG,600MM,MNFR:BOC LIMITED,PTNO:BNT600 | 01)BOC LIMITED,01)BNT600,01)LPG,600MM | BNT600 | 1068135 | BOC LIMITED | BOC LIMITED | BNT600 | [5 empty] | https://www.boc.co.nz/shop/en/nz/boc-lpg-neck-tube-220mm-bnt220 | https://www.boc.com.au/wcsstore/AU_BOC_Industrial_Store/pdf/product/en_AU/Essentials%20Guide%20AU%202019%20Web%20v2.pdf | [9 empty] | ENRICHED | 40180000 Tubes tubing and tube fittings | TUBE | NO MODIFIER | TYPE | LPG NECK | SIZE | 600 MM LG | MATERIAL |  | MATERIAL SPECIFICATION |  | PRESSURE RATING |  | TEMPERATURE RATING |  | HAZARD CLASS |  | CERTIFICATION/STANDARD |  | ADDITIONAL FEATURES | [56 empty] | Production Completed
STP_009 - Lot4 | Data Enrichment | MKV | OK | 21-07-2023 | 24-07-2023 |  | 1354331 | 1354331 | EA | BEND,TUBE;TUBE BUNDLE BOOTS, FOR |  |  | BEND,TUBE;ADDITIONAL FEATURES EN:TUBE BUNDLE BOOTS, FOR,MNFR:01)MIMDWG,PTNO:01)145-6-1288 R10 | 01)MIMDWG,01)145-6-1288 R10,01)TUBE BUNDLE BOOTS, FOR |  |  | MIMDWG | MIMDWG | 145-6-1288 R10 | [5 empty] | URL NOT FOUND | [10 empty] | CLEANSED | 40183100 Tube fittings | BEND | TUBE | TYPE | BUNDLE BOOTS | ANGLE |  | NOMINAL SIZE |  | END CONNECTION |  | PRESSURE CLASS/RATING |  | LENGTH |  | MATERIAL |  | MATERIAL SPECIFICATION |  | RADIUS |  | COATING/FINISH |  | HAZARD CLASS |  | CERTIFICATION/STANDARD |  | ADDITIONAL FEATURES | [48 empty] | Production Completed
STP_009 - Lot4 | Data Enrichment | MKV | OK | 21-07-2023 | 24-07-2023 |  | 1286075 | 1286075 | EA | BIT,AUGR;DIA 25 MM,DRIIL |  |  | BIT,AUGER;DIAMETER:25 MM,ADDITIONAL FEATURES EN:DRIIL,MNFR:01)HAYMANS,PTNO:01)SHFTS4C-25 | 25 MM,01)DRIIL,01)HAYMANS,01)SHFTS4C-25 |  |  | HAYMANS | HAYMANS | SHFTS4C-25 | [5 empty] | https://tle.mmem.com.au/shfts4c-25 | [10 empty] | CLEANSED | 27111509 Augers | BIT | AUGER | TYPE | DRILL | DIAMETER | 25 MM | DRILLING LENGTH | 90 MM | NUMBER OF FLUTES |  | MATERIAL | HIGH SPEED STEEL | MATERIAL SPECIFICATION |  | SHANK TYPE |  | SHANK SIZE | 1/4 IN | FLUTE TYPE |  | FLUTE LENGTH |  | OVERALL LENGTH | 165 MM | HAZARD CLASS |  | CERTIFICATION/STANDARD |  | ADDITIONAL FEATURES | [46 empty] | Production Completed
STP_009 - Lot4 | Data Enrichment | MKV | OK | 21-07-2023 | 24-07-2023 |  | 1317424 | 1317424 | EA | BIT,AUGR;EYE,DIA 16 MM,SCOTCH PATTERN |  |  | BIT,AUGER;TYPE:EYE,DIAMETER:16 MM,ADDITIONAL FEATURES EN:SCOTCH PATTERN,MNFR:01)BLKWOODS,PTNO:01)03817009 | EYE,16 MM,01)SCOTCH PATTERN,01)BLKWOODS,01)03817009 |  |  | BLACKWOODS | BLACKWOODS | 03817009 | [5 empty] | URL NOT FOUND | [10 empty] | CLEANSED | 27111509 Augers | BIT | AUGER | TYPE | EYE,SCOTCH PATTERN | DIAMETER | 16 MM | DRILLING LENGTH |  | NUMBER OF FLUTES |  | MATERIAL |  | MATERIAL SPECIFICATION |  | SHANK TYPE |  | SHANK SIZE |  | FLUTE TYPE |  | FLUTE LENGTH |  | OVERALL LENGTH |  | HAZARD CLASS |  | CERTIFICATION/STANDARD |  | ADDITIONAL FEATURES | [46 empty] | Production Completed
STP_009 - Lot4 | Data Enrichment | MKV | OK | 21-07-2023 | 24-07-2023 |  | 1232379 | 1232379 | EA | BIT,AUGR;EYE,DIA 19 MM,SCOTCH PATTERN |  |  | BIT,AUGER;TYPE:EYE,DIAMETER:19 MM,ADDITIONAL FEATURES EN:SCOTCH PATTERN,MNFR:01)BLKWOODS,PTNO:01)07102008 | EYE,19 MM,01)SCOTCH PATTERN,01)BLKWOODS,01)07102008 |  |  | BLACKWOODS | BLACKWOODS | 07102008 | [5 empty] | URL NOT FOUND | [10 empty] | CLEANSED | 27111509 Augers | BIT | AUGER | TYPE | EYE,SCOTCH PATTERN | DIAMETER | 19 MM | DRILLING LENGTH |  | NUMBER OF FLUTES |  | MATERIAL |  | MATERIAL SPECIFICATION |  | SHANK TYPE |  | SHANK SIZE |  | FLUTE TYPE |  | FLUTE LENGTH |  | OVERALL LENGTH |  | HAZARD CLASS |  | CERTIFICATION/STANDARD |  | ADDITIONAL FEATURES | [46 empty] | Production Completed
STP_009 - Lot4 | Data Enrichment | MKV | OK | 21-07-2023 | 24-07-2023 |  | 1232380 | 1232380 | EA | BIT,AUGR;EYE,DIA 25 MM,SCOTCH PATTERN |  |  | BIT,AUGER;TYPE:EYE,DIAMETER:25 MM,ADDITIONAL FEATURES EN:SCOTCH PATTERN,MNFR:01)BLKWOODS,PTNO:01)07102406 | EYE,25 MM,01)SCOTCH PATTERN,01)BLKWOODS,01)07102406 |  |  | BLACKWOODS | BLACKWOODS | 07102406 | [5 empty] | URL NOT FOUND | [10 empty] | CLEANSED | 27111509 Augers | BIT | AUGER | TYPE | EYE,SCOTCH PATTERN | DIAMETER | 25 MM | DRILLING LENGTH |  | NUMBER OF FLUTES |  | MATERIAL |  | MATERIAL SPECIFICATION |  | SHANK TYPE |  | SHANK SIZE |  | FLUTE TYPE |  | FLUTE LENGTH |  | OVERALL LENGTH |  | HAZARD CLASS |  | CERTIFICATION/STANDARD |  | ADDITIONAL FEATURES | [46 empty] | Production Completed
STP_009 - Lot4 | Data Enrichment | MKV | OK | 21-07-2023 | 24-07-2023 |  | 1283908 | 1283908 | EA | BIT,CNTR DRIL;CARBIDE TICNITE,3/16 IN |  |  | BIT,CENTER DRILL;COATING/FINISH:CARBIDE TICNITE,DRILL SIZE:3/16 IN,ADDITIONAL FEATURES EN:SOLID NO5,MNFR:01)J.BLACKWOOD AND SON LIMI | CARBIDE TICNITE,3/16 IN,01)SOLID NO5,01)J.BLACKWOOD & SON LIMITED,01)01155802 |  |  | J.BLACKWOOD AND SON LIMI | BLACKWOODS | 01155802 | [5 empty] | https://www.blackwoods.com.au/tools-cutting-threading-carbide/drills/drills-centre-carbide/drill-centre-solid-carbide-ticnite-no-5/p/01155802 | [10 empty] | CLEANSED | 20121607 Core bits | BIT | CENTER DRILL | TYPE |  | SIZE DESIGNATION |  | DIAMETER |  | LENGTH |  | MATERIAL |  | MATERIAL SPECIFICATION |  | COATING/FINISH | CARBIDE TICNITE | DRILL SIZE | 3/16 IN | HAZARD CLASS |  | CERTIFICATION/STANDARD |  | ADDITIONAL FEATURES | SOLID NO:5 | [51 empty] | Production Completed