## Sheet1
Project | Activities | Production User | Production Comments | Start Date | End Date | Remarks | Griha ID | MATNR | MEINS | MAKTX_EN | MAKTX_ES | MAKTX_FR | TEXT_EN | Class_Char_Catted | MFRPN | MFRNR | MFRNR DES | MNFR | PTNO | Verified MNFR from web | MNFR 1 | PTNO 1 | MNFR 2 | PTNO 2 | Reference URL | Reference URL1 | Item Number | Equipment Type | Equipment Manufacturer | Equipment Model | Equipment Serial | DWG | DRAWING VERSION | POS/TAG | Unused Text | Enriched/Cleansed | UNSPSC Ver.23.07 | Noun | Modifier | Attribute Name 1 | Attribute Value 1 | Attribute Name 2 | Attribute Value 2 | Attribute Name 3 | Attribute Value 3 | Attribute Name 4 | Attribute Value 4 | Attribute Name 5 | Attribute Value 5 | Attribute Name 6 | Attribute Value 6 | Attribute Name 7 | Attribute Value 7 | Attribute Name 8 | Attribute Value 8 | Attribute Name 9 | Attribute Value 9 | Attribute Name 10 | Attribute Value 10 | Attribute Name 11 | Attribute Value 11 | Attribute Name 12 | Attribute Value 12 | Attribute Name 13 | Attribute Value 13 | Attribute Name 14 | Attribute Value 14 | Attribute Name 15 | Attribute Value 15 | Attribute Name 16 | Attribute Value 16 | Attribute Name 17 | Attribute Value 17 | Attribute Name 18 | Attribute Value 18 | Attribute Name 19 | Attribute Value 19 | Attribute Name 20 | Attribute Value 20 | Attribute Name 21 | Attribute Value 21 | Attribute Name 22 | Attribute Value 22 | Attribute Name 23 | Attribute Value 23 | Attribute Name 24 | Attribute Value 24 | Attribute Name 25 | Attribute Value 25 | Attribute Name 26 | Attribute Value 26 | Attribute Name 27 | Attribute Value 27 | Attribute Name 28 | Attribute Value 28 | Attribute Name 29 | Attribute Value 29 | Attribute Name 30 | Attribute Value 30 | Attribute Name 31 | Attribute Value 31 | Attribute Name 32 | Attribute Value 32 | Attribute Name 33 | Attribute Value 33 | Attribute Name 34 | Attribute Value 34 | Attribute Name 35 | Attribute Value 35 | Attribute Name 36 | Attribute Value 36 | Remaining_Information | Status
STP_009 - Lot4 | Data Enrichment | NGB | ok | 2023-07-21 | 2023-07-27 |  | 1292104 | 1292104 | EA | ADAPTER,HSE;BOSS, 032L REJECT HOIST,HIAB |  |  | ADAPTER,HOSE;ADDITIONAL FEATURES EN:BOSS, 032L REJECT HOIST,MNFR:01)HIAB,PTNO:01)9914811 | 01)BOSS, 032L REJECT HOIST,01)HIAB,01)9914811 |  |  | HIAB | HIAB | 9914811 | [5 empty] | URL Not Found | [10 empty] | Cleansed | 40141734 Hose fitting | ADAPTER | HOSE | TYPE |  | NOMINAL SIZE |  | END CONNECTION |  | LENGTH |  | PRESSURE CLASS/RATING |  | MATERIAL |  | MATERIAL SPECIFICATION |  | COATING/FINISH |  | TEMPERATURE RATING |  | HAZARD CLASS |  | CERTIFICATION/STANDARD |  | ADDITIONAL FEATURES | BOSS,032L REJECT HOIST | [49 empty] | Production Completed
STP_009 - Lot4 | Data Enrichment | NGB | ok | 2023-07-21 | 2023-07-27 |  | 1291982 | 1291982 | EA | ADAPTER,HSE;FLANGE, HYDRAULIC,STEEL, R12 |  |  | ADAPTER,HOSE;TYPE:FLANGE, HYDRAULIC,NOMINAL SIZE:31.8 MM,LENGTH:122.5 MM,MATERIAL:STEEL,ADDITIONAL FEATURES EN:50.8 MM, COLLET TYPE, XT-3 HOSE, STEM, REUSABLE, HIGH PRESSURE, SAE, R12,MNFR:01)PIRTEK,PTNO:01)C611-2020J | FLANGE, HYDRAULIC,EN_01)31.8 MM,122.5 MM,STEEL,01)50.8 MM, COLLET TYPE, XT-3,02) R12,01)PIRTEK,01)C611-2020J |  |  | PIRTEK ISA FLUID CONNECTIONS PTY LT | PIRTEK ISA FLUID CONNECTIONS PTY LT | C611-2020J | [5 empty] | https://www.pirtek.com.au/-/media/feature/products/sect-c-hose-fittings---2021-rev-u.pdf | [10 empty] | Enriched | 40141700 Hardware and fittings | ADAPTER | HOSE TO PIPE | TYPE | HYDRAULIC,COLLET,REUSABLE,HIGH PRESSURE | PIPE SIZE | 1-1/4 IN | HOSE SIZE | 1-1/4 IN | PIPE CONNECTION | FLANGE | HOSE CONNECTION |  | LENGTH |  | SCHEDULE/WALL THICKNESS |  | PRESSURE CLASS/RATING | 3000 PSI | MATERIAL | STEEL | MATERIAL SPECIFICATION |  | COATING/FINISH |  | TEMPERATURE RATING |  | HAZARD CLASS |  | CERTIFICATION/STANDARD |  | ADDITIONAL FEATURES | SIZE:31.8X122.5X50.8 MM,FOR SAE R12 | [43 empty] | Production Completed
STP_009 - Lot4 | Data Enrichment | NGB | ok | 2023-07-21 | 2023-07-27 |  | 1291983 | 1291983 | EA | ADAPTER,HSE;FLANGE,NOM 3/4 IN,STEEL |  |  | ADAPTER,HOSE;TYPE:FLANGE,NOMINAL SIZE:3/4 IN,MATERIAL:STEEL,ADDITIONAL FEATURES EN:1-1/2 IN OD, HYDRAULIC SUIT SAE 100R12,MNFR:01) PIRTEK,PTNO:01)C611-1212J | FLANGE,EN_01)3/4 IN,STEEL,01)1-1/2 IN OD, HYDRAULIC SUIT,01)PIRTEK,01)C611-1212J |  |  | PIRTEK | PIRTEK ISA FLUID CONNECTIONS PTY LT | C611-1212J | [5 empty] | https://www.pirtek.com.au/-/media/feature/products/sect-c-hose-fittings---2021-rev-u.pdf | [10 empty] | Enriched | 40141700 Hardware and fittings | ADAPTER | HOSE TO PIPE | TYPE | HYDRAULIC | PIPE SIZE | 3/4 IN | HOSE SIZE | 3/4 IN | PIPE CONNECTION | FLANGE | HOSE CONNECTION |  | LENGTH |  | SCHEDULE/WALL THICKNESS |  | PRESSURE CLASS/RATING | 3000 PSI | MATERIAL | STEEL | MATERIAL SPECIFICATION |  | COATING/FINISH |  | TEMPERATURE RATING |  | HAZARD CLASS |  | CERTIFICATION/STANDARD |  | ADDITIONAL FEATURES | FOR SAE 100R12 | [43 empty] | Production Completed
STP_009 - Lot4 | Data Enrichment | NGB | ok | 2023-07-21 | 2023-07-27 |  | 1364673 | 1364673 | EA | ADAPTER,HSE;STRAIGHT, HYDRAULIC,STEEL |  |  | ADAPTER,HOSE;TYPE:STRAIGHT, HYDRAULIC,NOMINAL SIZE:30 MM,END CONNECTION:HOSE TAIL,MATERIAL:STEEL,MNFR:01)PIRTEK,PTNO:01) Z001301761,MNFR:02)ENZED,PTNO:02)#100121201 | STRAIGHT, HYDRAULIC,EN_01)30 MM,EN_01)HOSE TAIL,STEEL,01)PIRTEK,02)ENZED,01)Z001301761,02)#100121201 |  |  | Enzed Mount Isa(RKM Investments) | PIRTEK ISA FLUID CONNECTIONS PTY LT | 100121201 | ALEMLUBE PTY LTD | ENZED | Z001301761 |  |  | https://www.alemlube.com.au/web/product/product_detail/fd0f6267-8a5f-4dc9-8fe8-d9f8abffb8e4 | [10 empty] | Enriched | 40141734 Hose fitting | ADAPTER | HOSE | TYPE | STRAIGHT,HYDRAULIC,STUD | NOMINAL SIZE | 30 MM | END CONNECTION | TAIL | LENGTH |  | PRESSURE CLASS/RATING |  | MATERIAL | STEEL | MATERIAL SPECIFICATION |  | COATING/FINISH |  | TEMPERATURE RATING |  | HAZARD CLASS |  | CERTIFICATION/STANDARD |  | ADDITIONAL FEATURES | [50 empty] | Production Completed
STP_009 - Lot4 | Data Enrichment | NGB | ok | 2023-07-21 | 2023-07-27 |  | 1296966 | 1296966 | EA | ADAPTER,HSE;STRAIGHT,NOM 1/4 IN,AUSMINCO |  |  | ADAPTER,HOSE;TYPE:STRAIGHT,NOMINAL SIZE:1/4 IN,ADDITIONAL FEATURES EN:PIPE, RUBBER END, SDS FIRE SUPPRESSIONSYSTEM, MOBILE EQUIPMENT FIRE, SUPPRESSION,MNFR:01)AUSMINCO,PTNO:01)69-344-150 | STRAIGHT,EN_01)1/4 IN,01)PIPE, RUBBER END, SDS FIRE,02) SUPPRESSION,01)AUSMINCO,01)69-344-150 |  |  | AUSMINCO | AUSMINCO | 69-344-150 | [5 empty] | https://www.ausfirepro.com/parts/ |  |  | SDS MOBILE EQUIPMENT FIRE SUPPRESSIONSYSTEM | [7 empty] | Cleansed | 40141734 Hose fitting | ADAPTER | HOSE | TYPE | STRAIGHT | NOMINAL SIZE | 1/4 IN | END CONNECTION |  | LENGTH |  | PRESSURE CLASS/RATING |  | MATERIAL | RUBBER END | MATERIAL SPECIFICATION |  | COATING/FINISH |  | TEMPERATURE RATING |  | HAZARD CLASS |  | CERTIFICATION/STANDARD |  | ADDITIONAL FEATURES | [50 empty] | Production Completed
STP_009 - Lot4 | Data Enrichment | NGB | ok | 2023-07-21 | 2023-07-27 |  | 1235233 | 1235233 | EA | ADAPTER,HSE;STRAIGHT,NOM NO 4,BRBD |  |  | ADAPTER,HOSE;TYPE:STRAIGHT,NOMINAL SIZE:NO 4,END CONNECTION:BARBED,ADDITIONAL FEATURES EN:PIPE TO, TAIL, SDS FIRE SUPPRESSIONSYSTEM, MOBILE EQUIPMENT FIRE SU,PPRESSION,MNFR:01)AUSMINCO,PTNO:01)69-335-006 | STRAIGHT,EN_01)NO 4,EN_01)BARBED,01)PIPE TO, TAIL, SDS FIRE SUP,02)PPRESSION,01)AUSMINCO,01)69-335-006 |  |  | AUSMINCO | AUSMINCO | 69-335-006 | [5 empty] | URL Not Found |  |  | SDS MOBILE EQUIPMENT FIRE SUPPRESSIONSYSTEM | [7 empty] | Cleansed | 40141734 Hose fitting | ADAPTER | HOSE | TYPE | STRAIGHT | NOMINAL SIZE | NO 4 | END CONNECTION | BARBED | LENGTH |  | PRESSURE CLASS/RATING |  | MATERIAL |  | MATERIAL SPECIFICATION |  | COATING/FINISH |  | TEMPERATURE RATING |  | HAZARD CLASS |  | CERTIFICATION/STANDARD |  | ADDITIONAL FEATURES | TAIL | [49 empty] | Production Completed
STP_009 - Lot4 | Data Enrichment | NGB | ok | 2023-07-21 | 2023-07-27 |  | 1292141 | 1292141 | EA | ADAPTER,HSE-PIPE;1 IN,7/8 IN,FLNG,JIC,SA |  |  | ADAPTER,HOSE TO PIPE;PIPE SIZE:1 IN,HOSE SIZE:7/8 IN,PIPE CONNECTION:FLANGE,HOSE CONNECTION:JIC,ADDITIONAL FEATURES EN:SA,MNFR:01) DUFFIELD,PTNO:01)D184/1416 | 01)DUFFIELD,01)D184/1416,1 IN,7/8 IN,EN_01)FLANGE,EN_01)JIC,01)SA |  |  | DUFFIELD | DUFFIELD | D184/1416 | [5 empty] | URL Not Found | [9 empty] | SA | Cleansed | 40141700 Hardware and fittings | ADAPTER | HOSE TO PIPE | TYPE |  | PIPE SIZE | 1 IN | HOSE SIZE | 7/8 IN | PIPE CONNECTION | FLANGE | HOSE CONNECTION | JIC | LENGTH |  | SCHEDULE/WALL THICKNESS |  | PRESSURE CLASS/RATING |  | MATERIAL |  | MATERIAL SPECIFICATION |  | COATING/FINISH |  | TEMPERATURE RATING |  | HAZARD CLASS |  | CERTIFICATION/STANDARD |  | ADDITIONAL FEATURES | [44 empty] | Production Completed
STP_009 - Lot4 | Data Enrichment | NGB | ok | 2023-07-21 | 2023-07-27 |  | 1292275 | 1292275 | EA | ADAPTER,HSE-PIPE;3/4 IN,3/4 IN,14BSPT,H |  |  | ADAPTER,HOSE TO PIPE;PIPE SIZE:3/4 IN,HOSE SIZE:3/4 IN,PIPE CONNECTION:14BSPT,ADDITIONAL FEATURES EN:H,MNFR:01)PARKHANN,PTNO:01) A07221212 | 01)PARKHANN,01)A07221212,3/4 IN,3/4 IN,EN_01)14BSPT,01)H |  |  | PARKHANN | PARKER HANNIFIN | A07221212 | [5 empty] | URL Not Found | [9 empty] | H | Cleansed | 40141700 Hardware and fittings | ADAPTER | HOSE TO PIPE | TYPE |  | PIPE SIZE | 3/4 IN-14 TPI | HOSE SIZE | 3/4 IN | PIPE CONNECTION | BSPT | HOSE CONNECTION |  | LENGTH |  | SCHEDULE/WALL THICKNESS |  | PRESSURE CLASS/RATING |  | MATERIAL |  | MATERIAL SPECIFICATION |  | COATING/FINISH |  | TEMPERATURE RATING |  | HAZARD CLASS |  | CERTIFICATION/STANDARD |  | ADDITIONAL FEATURES | [44 empty] | Production Completed
STP_009 - Lot4 | Data Enrichment | NGB | ok | 2023-07-21 | 2023-07-27 |  | 1359467 | 1359467 | EA | ADAPTER,HSE-PIPE;7/16 IN,NO 4,20 UNF |  |  | ADAPTER,HOSE TO PIPE;PIPE SIZE:7/16 IN,HOSE SIZE:NO 4,PIPE CONNECTION:20 UNF,ADDITIONAL FEATURES EN:SAE GAS ,MOBIL FLEET FIRE SUPRESION,MNFR:01)AUSMINCO,PTNO:01)69-335-455 | 01)AUSMINCO,01)69-335-455,7/16 IN,NO 4,EN_01)20 UNF,01)SAE GAS ,MOBIL FLEET FIRE S |  |  | AUSMINCO | AUSMINCO | 69-335-455 | [5 empty] | URL Not Found |  |  | SAE GAS,MOBIL FLEET FIRE SUPPRESSION | [7 empty] | Cleansed | 40141700 Hardware and fittings | ADAPTER | HOSE TO PIPE | TYPE |  | PIPE SIZE | 7/16 IN-20 UNF | HOSE SIZE | NO 4 | PIPE CONNECTION | THREADED | HOSE CONNECTION |  | LENGTH |  | SCHEDULE/WALL THICKNESS |  | PRESSURE CLASS/RATING |  | MATERIAL |  | MATERIAL SPECIFICATION |  | COATING/FINISH |  | TEMPERATURE RATING |  | HAZARD CLASS |  | CERTIFICATION/STANDARD |  | ADDITIONAL FEATURES | [44 empty] | Production Completed
STP_009 - Lot4 | Data Enrichment | NGB | ok | 2023-07-21 | 2023-07-27 |  | 1279475 | 1279475 | EA | ADAPTER,HSE-PIPE;FITTING END, CONNECTORS |  |  | ADAPTER,HOSE TO PIPE;TYPE:FITTING END, CONNECTORS-SCREWED,PIPE SIZE:5/8 IN,PIPE CONNECTION:18 UNF,ADDITIONAL FEATURES EN:LEFT HAND 5MM, SIZE: 5/8, 18 UNF IN, MANUFACTUR,80398,MNFR:01)BOC LIMITED,PTNO:01)BOC240 | 01)BOC LIMITED,01)BOC240,EN_01)FITTING END, CONNECTORS-,5/8 IN,EN_01)18 UNF,01)LEFT HAND 5MM, SIZE: 5/8, 1,02)80398 |  |  | BOC LIMITED | BOC LIMITED | BOC240 |  |  | 80398 |  |  | https://www.boc.com.au/shop/en/au/kit-cnctr-scwd-5-8-18-unf-lh-5mm-boc240 | [10 empty] | Enriched | 40141700 Hardware and fittings | ADAPTER | HOSE TO PIPE | TYPE | LEFT HAND | PIPE SIZE | 5/8 IN-18 UNF | HOSE SIZE | 5 MM | PIPE CONNECTION | SCREWED | HOSE CONNECTION |  | LENGTH |  | SCHEDULE/WALL THICKNESS |  | PRESSURE CLASS/RATING |  | MATERIAL |  | MATERIAL SPECIFICATION |  | COATING/FINISH |  | TEMPERATURE RATING |  | HAZARD CLASS |  | CERTIFICATION/STANDARD |  | ADDITIONAL FEATURES | [44 empty] | Production Completed
STP_009 - Lot4 | Data Enrichment | NGB | ok | 2023-07-21 | 2023-07-27 |  | 1279327 | 1279327 | EA | ADAPTER,HSE-PIPE;HEXAGON NIPPLE,1 IN |  |  | ADAPTER,HOSE TO PIPE;TYPE:HEXAGON NIPPLE,PIPE SIZE:1 IN,HOSE SIZE:3/4 IN,LENGTH:72.5 MM,PRESSURE CLASS/RATING:150 LB,MATERIAL: STAINLESS STEEL 316,MNFR:01)MOUNT ISA MINING SUPPLIES P/L,PTNO:01)SSHN25 | 01)MOUNT ISA MINING SUPPLIES P,01)SSHN25,EN_01)HEXAGON NIPPLE,1 IN,3/4 IN,72.5 MM,150 LB,EN_01)STAINLESS STEEL 316 |  |  | MOUNT ISA MINING SUPPLIES P/L | MOUNT ISA MINING SUPPLIES P/L | SSHN25 | AAP INDUSTRIES |  |  |  |  | https://www.aapindustries.com.au/AAP-Catalogue-Ebooks/SS-Steel-316-Threaded-Fittings/files/assets/basic-html/page8.html | https://www.aapindustries.com.au/AAP-Catalogue-Sections/AAP-S7-SS316-Threaded-Fittings-S.pdf | [9 empty] | Enriched | 40141700 Hardware and fittings | ADAPTER | HOSE TO PIPE | TYPE | HEXAGON NIPPLE | PIPE SIZE | 1 IN | HOSE SIZE | 3/4 IN | PIPE CONNECTION |  | HOSE CONNECTION | BARBED | LENGTH | 72.5 MM | SCHEDULE/WALL THICKNESS |  | PRESSURE CLASS/RATING | 150 LB | MATERIAL | STAINLESS STEEL 316 | MATERIAL SPECIFICATION |  | COATING/FINISH |  | TEMPERATURE RATING |  | HAZARD CLASS |  | CERTIFICATION/STANDARD |  | ADDITIONAL FEATURES | [44 empty] | Production Completed
STP_009 - Lot4 | Data Enrichment | NGB | ok | 2023-07-21 | 2023-07-27 |  | 1279472 | 1279472 | EA | ADAPTER,HSE-PIPE;HEXAGON NIPPLE,10 MM |  |  | ADAPTER,HOSE TO PIPE;TYPE:HEXAGON NIPPLE,HOSE SIZE:10 MM,HOSE CONNECTION:PUSH ON,LENGTH:48 MM,MATERIAL:STAINLESS STEEL 316,MNFR: 01)MOUNT ISA MINING SUPPLIES P/L,PTNO:01)SSHN10 | 01)MOUNT ISA MINING SUPPLIES P,01)SSHN10,EN_01)HEXAGON NIPPLE,10 MM,EN_01)PUSH ON,48 MM,EN_01)STAINLESS STEEL 316 |  |  | MOUNT ISA MINING SUPPLIES P/L | MOUNT ISA MINING SUPPLIES P/L | SSHN10 | AAP INDUSTRIES |  |  |  |  | https://www.aapindustries.com.au/AAP-Catalogue-Ebooks/SS-Steel-316-Threaded-Fittings/files/assets/basic-html/page8.html | https://www.aapindustries.com.au/AAP-Catalogue-Sections/AAP-S7-SS316-Threaded-Fittings-S.pdf | [9 empty] | Enriched | 40141700 Hardware and fittings | ADAPTER | HOSE TO PIPE | TYPE | HEXAGON NIPPLE | PIPE SIZE | 3/8 IN | HOSE SIZE | 10 MM | PIPE CONNECTION |  | HOSE CONNECTION | PUSH ON BARBED | LENGTH | 48 MM | SCHEDULE/WALL THICKNESS |  | PRESSURE CLASS/RATING | 150 LB | MATERIAL | STAINLESS STEEL 316 | MATERIAL SPECIFICATION |  | COATING/FINISH |  | TEMPERATURE RATING |  | HAZARD CLASS |  | CERTIFICATION/STANDARD |  | ADDITIONAL FEATURES | [44 empty] | Production Completed
STP_009 - Lot4 | Data Enrichment | NGB | ok | 2023-07-21 | 2023-07-27 | Processed based on Websource, Conflict w.r.t Input | 1232254 | 1232254 | EA | ADAPTER,HSE-PIPE;NIP,1/4 IN,19 BSPT |  |  | ADAPTER,HOSE TO PIPE;TYPE:NIPPLE,PIPE SIZE:1/4 IN,PIPE CONNECTION:19 BSPT,PRESSURE CLASS/RATING:6000 PSI,MATERIAL:CHROMIUM STEEL, MNFR:01)ENZED,PTNO:01)1/4FF33MS | 01)ENZED,01)1/4FF33MS,EN_01)NIPPLE,1/4 IN,EN_01)19 BSPT,6000 PSI,EN_01)CHROMIUM STEEL |  |  | Enzed Mount Isa(RKM Investments) | ENZED | 1/4FF33MS | PARKER HANNIFIN |  |  |  |  | https://ph.parker.com/us/en/product/pipe-fittings-and-port-adapters/1-4ff33ms | [10 empty] | Enriched | 40173300 Pipe nipples | NIPPLE | PIPE HEX | TYPE | STRIAGHT | NOMINAL SIZE | 1/4 IN-19 TPI | END CONNECTION | MBSPT | LENGTH |  | SCHEDULE/WALL THICKNESS |  | PRESSURE CLASS/RATING | 6000 PSI | MATERIAL | CHROMIUM STEEL | MATERIAL SPECIFICATION |  | COATING/FINISH |  | HEX SIZE |  | TEMPERATURE RATING |  | HAZARD CLASS |  | CERTIFICATION/STANDARD |  | ADDITIONAL FEATURES | [46 empty] | Production Completed
STP_009 - Lot4 | Data Enrichment | NGB | ok | 2023-07-21 | 2023-07-27 | Processed based on Websource, Conflict w.r.t Input | 1232252 | 1232252 | EA | ADAPTER,HSE-PIPE;NIP,3/8 IN,1/2 IN |  |  | ADAPTER,HOSE TO PIPE;TYPE:NIPPLE,PIPE SIZE:3/8 IN,HOSE SIZE:1/2 IN,PIPE CONNECTION:19 BSPT,MNFR:01)ENZED,PTNO:01)1/2X3/8FF33MS | 01)ENZED,01)1/2X3/8FF33MS,EN_01)NIPPLE,3/8 IN,1/2 IN,EN_01)19 BSPT |  |  | Enzed Mount Isa(RKM Investments) | ENZED | 1/2X3/8FF33MS | PARKER HANNIFIN |  |  |  |  | https://ph.parker.com/us/en/product/pipe-fittings-and-port-adapters/1-2x3-8ff33ms | [10 empty] | Enriched | 40173300 Pipe nipples | NIPPLE | PIPE HEX | TYPE | STRIAGHT | NOMINAL SIZE | 1/2 IN-14 TPI X 3/8 IN-19 TPI | END CONNECTION | MBSPT | LENGTH |  | SCHEDULE/WALL THICKNESS |  | PRESSURE CLASS/RATING | 6000 PSI | MATERIAL | STEEL | MATERIAL SPECIFICATION |  | COATING/FINISH |  | HEX SIZE |  | TEMPERATURE RATING |  | HAZARD CLASS |  | CERTIFICATION/STANDARD |  | ADDITIONAL FEATURES | [46 empty] | Production Completed
STP_009 - Lot4 | Data Enrichment | NGB | ok | 2023-07-21 | 2023-07-27 |  | 1292176 | 1292176 | EA | ADAPTER,HSE-PIPE;NIP,3/8 IN,19 BSPP |  |  | ADAPTER,HOSE TO PIPE;TYPE:NIPPLE,PIPE SIZE:3/8 IN,PIPE CONNECTION:19 BSPP,MNFR:01)BOART,PTNO:01)3001285 | 01)BOART,01)3001285,EN_01)NIPPLE,3/8 IN,EN_01)19 BSPP |  |  | BOART | BOART | 3001285 | [5 empty] | URL Not Found | [10 empty] | Cleansed | 40141700 Hardware and fittings | ADAPTER | HOSE TO PIPE | TYPE | NIPPLE | PIPE SIZE | 3/8 IN-19 TPI | HOSE SIZE |  | PIPE CONNECTION | BSPP | HOSE CONNECTION |  | LENGTH |  | SCHEDULE/WALL THICKNESS |  | PRESSURE CLASS/RATING |  | MATERIAL |  | MATERIAL SPECIFICATION |  | COATING/FINISH |  | TEMPERATURE RATING |  | HAZARD CLASS |  | CERTIFICATION/STANDARD |  | ADDITIONAL FEATURES | [44 empty] | Production Completed
STP_009 - Lot4 | Data Enrichment | NGB | ok | 2023-07-21 | 2023-07-27 | Processed based on Websource, Conflict w.r.t Input | 1291765 | 1291765 | EA | ADAPTER,HSE-PIPE;STRGT,1/2 IN,12 MM,SS |  |  | ADAPTER,HOSE TO PIPE;TYPE:STRAIGHT,PIPE SIZE:1/2 IN,HOSE SIZE:12 MM,PIPE CONNECTION:14 BSP,MATERIAL:STAINLESS STEEL,MNFR:01)SMC, PTNO:01)KGH12-04S | 01)SMC,01)KGH12-04S,EN_01)STRAIGHT,1/2 IN,12 MM,EN_01)14 BSP,EN_01)STAINLESS STEEL |  |  | SMC CORPORATION (AUST) PTY LTD | SMC CORPORATION (AUST) PTY LTD | KGH12-04S | [5 empty] | https://www.smcpneumatics.com/KGH12-04S.html | https://www.smcpneumatics.com/pdfs/KG.pdf | [9 empty] | Enriched | 40141700 Hardware and fittings | ADAPTER | TUBE TO PIPE | TYPE | STRAIGHT | TUBE SIZE | 12 MM | PIPE SIZE | 1/2 IN-14 TPI | TUBE CONNECTION |  | PIPE CONNECTION | BSPT | LENGTH | 30 MM | SCHEDULE/WALL THICKNESS |  | PRESSURE CLASS/RATING | 1 MPA | MATERIAL | STAINLESS STEEL 303 | MATERIAL SPECIFICATION |  | COATING/FINISH |  | TEMPERATURE RATING | -5 TO 60 DEG C | HAZARD CLASS |  | CERTIFICATION/STANDARD |  | ADDITIONAL FEATURES | [44 empty] | Production Completed
STP_009 - Lot4 | Data Enrichment | NGB | ok | 2023-07-21 | 2023-07-27 |  | 1291579 | 1291579 | EA | ADAPTER,HSE-PIPE;STRGT,1/2 IN,5/8 IN |  |  | ADAPTER,HOSE TO PIPE;TYPE:STRAIGHT,PIPE SIZE:1/2 IN,HOSE SIZE:5/8 IN,PIPE CONNECTION:14NPTF,HOSE CONNECTION:BARBED,ADDITIONAL FEATURES EN:TAIL,MNFR:01)HARDSPIC,PTNO:01)BR-BM-08-10 | 01)HARDSPIC,01)BR-BM-08-10,EN_01)STRAIGHT,1/2 IN,5/8 IN,EN_01)14NPTF,EN_01)BARBED,01)TAIL |  |  | HARDSPIC | HARDSPIC | BR-BM-08-10 | [5 empty] | URL Not Found | [10 empty] | Cleansed | 40141700 Hardware and fittings | ADAPTER | HOSE TO PIPE | TYPE | STRAIGHT | PIPE SIZE | 1/2 IN-14 TPI | HOSE SIZE | 5/8 IN | PIPE CONNECTION | NPTF | HOSE CONNECTION | BARBED | LENGTH |  | SCHEDULE/WALL THICKNESS |  | PRESSURE CLASS/RATING |  | MATERIAL |  | MATERIAL SPECIFICATION |  | COATING/FINISH |  | TEMPERATURE RATING |  | HAZARD CLASS |  | CERTIFICATION/STANDARD |  | ADDITIONAL FEATURES | TAIL | [43 empty] | Production Completed
STP_009 - Lot4 | Data Enrichment | NGB | ok | 2023-07-21 | 2023-07-27 |  | 1291766 | 1291766 | EA | ADAPTER,HSE-PIPE;STRGT,1/4 IN,12 MM,SS |  |  | ADAPTER,HOSE TO PIPE;TYPE:STRAIGHT,PIPE SIZE:1/4 IN,HOSE SIZE:12 MM,PIPE CONNECTION:19 BSP,MATERIAL:STAINLESS STEEL,MNFR:01)SMC, PTNO:01)KGH12-02S,MNFR:02)MRCGLOB,PTNO:02)1000341657 | 01)SMC,02)MRCGLOB,01)KGH12-02S,02)1000341657,EN_01)STRAIGHT,1/4 IN,12 MM,EN_01)19 BSP,EN_01)STAINLESS STEEL |  |  | MRCGLOB | SMC CORPORATION (AUST) PTY LTD | KGH12-02S |  | MRCGLOB | 1000341657 |  |  | https://www.smcpneumatics.com/KGH12-02S.html | https://www.smcpneumatics.com/pdfs/KG.pdf | [9 empty] | Enriched | 40141700 Hardware and fittings | ADAPTER | TUBE TO PIPE | TYPE | STRAIGHT | TUBE SIZE | 12 MM | PIPE SIZE | 1/4 IN-19 TPI | TUBE CONNECTION |  | PIPE CONNECTION | BSPT | LENGTH | 34.5 MM | SCHEDULE/WALL THICKNESS |  | PRESSURE CLASS/RATING | 1 MPA | MATERIAL | STAINLESS STEEL 303 | MATERIAL SPECIFICATION |  | COATING/FINISH |  | TEMPERATURE RATING | -5 TO 60 DEG C | HAZARD CLASS |  | CERTIFICATION/STANDARD |  | ADDITIONAL FEATURES | [44 empty] | Production Completed
STP_009 - Lot4 | Data Enrichment | NGB | ok | 2023-07-21 | 2023-07-27 |  | 1317508 | 1317508 | EA | ADAPTER,HSE-PIPE;STRGT,1/4 IN,5/16 IN |  |  | ADAPTER,HOSE TO PIPE;TYPE:STRAIGHT,PIPE SIZE:1/4 IN,HOSE SIZE:5/16 IN,PIPE CONNECTION:19 BSPT,HOSE CONNECTION:BARBED SINGLE, MATERIAL:BRASS,ADDITIONAL FEATURES EN:TAIL,MNFR:01)MRCGLOB,PTNO:01)1000338456 | 01)MRCGLOB,01)1000338456,EN_01)STRAIGHT,1/4 IN,5/16 IN,EN_01)19 BSPT,EN_01)BARBED SINGLE,EN_01)BRASS,01)TAIL |  |  | MRCGLOB | MRCGLOB | 1000338456 | [5 empty] | URL Not Found | [10 empty] | Cleansed | 40141700 Hardware and fittings | ADAPTER | HOSE TO PIPE | TYPE | STRAIGHT | PIPE SIZE | 1/4 IN-19 TPI | HOSE SIZE | 5/16 IN | PIPE CONNECTION | BSPT | HOSE CONNECTION | SINGLE BARBED | LENGTH |  | SCHEDULE/WALL THICKNESS |  | PRESSURE CLASS/RATING |  | MATERIAL | BRASS | MATERIAL SPECIFICATION |  | COATING/FINISH |  | TEMPERATURE RATING |  | HAZARD CLASS |  | CERTIFICATION/STANDARD |  | ADDITIONAL FEATURES | TAIL | [43 empty] | Production Completed
STP_009 - Lot4 | Data Enrichment | NGB | ok | 2023-07-21 | 2023-07-27 |  | 1354073 | 1354073 | EA | ADAPTER,HSE-PIPE;STRGT,1/4 IN,6 MM,SS |  |  | ADAPTER,HOSE TO PIPE;TYPE:STRAIGHT,PIPE SIZE:1/4 IN,HOSE SIZE:6 MM,PIPE CONNECTION:19 BSP,MATERIAL:STAINLESS STEEL,ADDITIONAL FEATURES EN:TUBE, FITTING,MNFR:01)MRCGLOB,PTNO:01)1000341658 | 01)MRCGLOB,01)1000341658,EN_01)STRAIGHT,1/4 IN,6 MM,EN_01)19 BSP,EN_01)STAINLESS STEEL,01)TUBE, FITTING |  |  | MRCGLOB | MRCGLOB | 1000341658 | [5 empty] | URL Not Found | [10 empty] | Cleansed | 40141700 Hardware and fittings | ADAPTER | HOSE TO PIPE | TYPE | STRAIGHT | PIPE SIZE | 1/4 IN-19 TPI | HOSE SIZE | 6 MM | PIPE CONNECTION | BSP | HOSE CONNECTION |  | LENGTH |  | SCHEDULE/WALL THICKNESS |  | PRESSURE CLASS/RATING |  | MATERIAL | STAINLESS STEEL | MATERIAL SPECIFICATION |  | COATING/FINISH |  | TEMPERATURE RATING |  | HAZARD CLASS |  | CERTIFICATION/STANDARD |  | ADDITIONAL FEATURES | TUBE | [43 empty] | Production Completed
STP_009 - Lot4 | Data Enrichment | NGB | ok | 2023-07-21 | 2023-07-27 |  | 1232524 | 1232524 | EA | ADAPTER,HSE-PIPE;STRGT,1/4 IN,NO 4,FEM |  |  | ADAPTER,HOSE TO PIPE;TYPE:STRAIGHT,PIPE SIZE:1/4 IN,HOSE SIZE:NO 4,PIPE CONNECTION:FEMALE,ADDITIONAL FEATURES EN:SDS FIRE SUPPRESSION SYSTEM, MOBILE EQUIPMENT FIRE SUPPRESSION,MNFR:01)AUSMINCO,PTNO:01)69-335-127 | 01)AUSMINCO,01)69-335-127,EN_01)STRAIGHT,1/4 IN,NO 4,EN_01)FEMALE,01)SDS FIRE SUPPRESSION SYSTEM |  |  | AUSMINCO | AUSMINCO | 69-335-127 | [5 empty] | URL Not Found |  |  | SDS MOBILE EQUIPMENT FIRE SUPPRESSION SYSTEM | [7 empty] | Cleansed | 40141700 Hardware and fittings | ADAPTER | HOSE TO PIPE | TYPE | STRAIGHT | PIPE SIZE | 1/4 IN | HOSE SIZE | NO 4 | PIPE CONNECTION | FEMALE | HOSE CONNECTION |  | LENGTH |  | SCHEDULE/WALL THICKNESS |  | PRESSURE CLASS/RATING |  | MATERIAL |  | MATERIAL SPECIFICATION |  | COATING/FINISH |  | TEMPERATURE RATING |  | HAZARD CLASS |  | CERTIFICATION/STANDARD |  | ADDITIONAL FEATURES | [44 empty] | Production Completed
STP_009 - Lot4 | Data Enrichment | NGB | ok | 2023-07-21 | 2023-07-27 |  | 1359216 | 1359216 | EA | ADAPTER,HSE-PIPE;STRGT,1/8 IN,6 MM,SS |  |  | ADAPTER,HOSE TO PIPE;TYPE:STRAIGHT,PIPE SIZE:1/8 IN,HOSE SIZE:6 MM,PIPE CONNECTION:28 BSP,MATERIAL:STAINLESS STEEL,ADDITIONAL FEATURES EN:TUBE,MNFR:01)MRCGLOB,PTNO:01)1000341659 | 01)MRCGLOB,01)1000341659,EN_01)STRAIGHT,1/8 IN,6 MM,EN_01)28 BSP,EN_01)STAINLESS STEEL,01)TUBE |  |  | MRCGLOB | MRCGLOB | 1000341659 | [5 empty] | URL Not Found | [10 empty] | Cleansed | 40141700 Hardware and fittings | ADAPTER | HOSE TO PIPE | TYPE | STRAIGHT | PIPE SIZE | 1/8 IN-28 TPI | HOSE SIZE | 6 MM | PIPE CONNECTION | BSP | HOSE CONNECTION |  | LENGTH |  | SCHEDULE/WALL THICKNESS |  | PRESSURE CLASS/RATING |  | MATERIAL | STAINLESS STEEL | MATERIAL SPECIFICATION |  | COATING/FINISH |  | TEMPERATURE RATING |  | HAZARD CLASS |  | CERTIFICATION/STANDARD |  | ADDITIONAL FEATURES | TUBE | [43 empty] | Production Completed
STP_009 - Lot4 | Data Enrichment | NGB | ok | 2023-07-21 | 2023-07-27 |  | 1235356 | 1235356 | EA | ADAPTER,HSE-PIPE;STRGT,100 MM,GALV,TAIL |  |  | ADAPTER,HOSE TO PIPE;TYPE:STRAIGHT,HOSE SIZE:100 MM,HOSE CONNECTION:BARBED SHOULDERED,MATERIAL:GALVANIZED,ADDITIONAL FEATURES EN: TAIL,MNFR:01)MTISASUP,PTNO:01)01-SVHT100# | 01)MTISASUP,01)01-SVHT100#,EN_01)STRAIGHT,100 MM,EN_01)BARBED SHOULDERED,EN_01)GALVANIZED,01)TAIL |  |  | MTISASUP | MTISASUP | 01-SVHT100 | [5 empty] | URL Not Found | [10 empty] | Cleansed | 40141700 Hardware and fittings | ADAPTER | HOSE TO PIPE | TYPE | STRAIGHT | PIPE SIZE |  | HOSE SIZE | 100 MM | PIPE CONNECTION |  | HOSE CONNECTION | BARBED SHOULDERED | LENGTH |  | SCHEDULE/WALL THICKNESS |  | PRESSURE CLASS/RATING |  | MATERIAL |  | MATERIAL SPECIFICATION |  | COATING/FINISH | GALVANIZED | TEMPERATURE RATING |  | HAZARD CLASS |  | CERTIFICATION/STANDARD |  | ADDITIONAL FEATURES | TAIL | [43 empty] | Production Completed
STP_009 - Lot4 | Data Enrichment | NGB | ok | 2023-07-21 | 2023-07-27 |  | 1345203 | 1345203 | EA | ADAPTER,HSE-PIPE;STRGT,1-1/2 IN,11BSPP |  |  | ADAPTER,HOSE TO PIPE;TYPE:STRAIGHT,PIPE SIZE:1-1/2 IN,HOSE SIZE:1-5/16 IN,PIPE CONNECTION:11BSPP,HOSE CONNECTION:12JIC,LENGTH:64. 1 MM,MNFR:01)CAVA,PTNO:01)A5BEJ2421 | 01)CAVA,01)A5BEJ2421,EN_01)STRAIGHT,1-1/2 IN,1-5/16 IN,EN_01)11BSPP,EN_01)12JIC,64.1 MM |  |  | CAVA | CAVA | A5BEJ2421 | [5 empty] | URL Not Found | [10 empty] | Cleansed | 40141700 Hardware and fittings | ADAPTER | TUBE TO PIPE | TYPE | STRAIGHT | TUBE SIZE | 1-5/16 IN-12 TPI | PIPE SIZE | 1-1/2 IN-11 TPI | TUBE CONNECTION | JIC | PIPE CONNECTION | BSPP | LENGTH | 64.1 MM | SCHEDULE/WALL THICKNESS |  | PRESSURE CLASS/RATING |  | MATERIAL |  | MATERIAL SPECIFICATION |  | COATING/FINISH |  | TEMPERATURE RATING |  | HAZARD CLASS |  | CERTIFICATION/STANDARD |  | ADDITIONAL FEATURES | [44 empty] | Production Completed
STP_009 - Lot4 | Data Enrichment | NGB | ok | 2023-07-21 | 2023-07-27 |  | 1292196 | 1292196 | EA | ADAPTER,HSE-PIPE;STRGT,1-1/4 IN,1-1/2 IN |  |  | ADAPTER,HOSE TO PIPE;TYPE:STRAIGHT,PIPE SIZE:1-1/4 IN,HOSE SIZE:1-1/2 IN,PIPE CONNECTION:11 BSPT,HOSE CONNECTION:BARBED, ADDITIONAL FEATURES EN:TAIL,MNFR:01)MIMDWG,PTNO:01)M/N-142/ , | 01)MIMDWG,01)M/N-142/ ,EN_01)STRAIGHT,1-1/4 IN,1-1/2 IN,EN_01)11 BSPT,EN_01)BARBED,01)TAIL |  |  | MIMDWG | MIMDWG | M/N-142 | [5 empty] | URL Not Found | [10 empty] | Cleansed | 40141700 Hardware and fittings | ADAPTER | HOSE TO PIPE | TYPE | STRAIGHT | PIPE SIZE | 1-1/4 IN-11 TPI | HOSE SIZE | 1-1/2 IN | PIPE CONNECTION | BSPT | HOSE CONNECTION | BARBED | LENGTH |  | SCHEDULE/WALL THICKNESS |  | PRESSURE CLASS/RATING |  | MATERIAL |  | MATERIAL SPECIFICATION |  | COATING/FINISH |  | TEMPERATURE RATING |  | HAZARD CLASS |  | CERTIFICATION/STANDARD |  | ADDITIONAL FEATURES | TAIL | [43 empty] | Production Completed
STP_009 - Lot4 | Data Enrichment | NGB | ok | 2023-07-21 | 2023-07-27 |  | 1349954 | 1349954 | EA | ADAPTER,HSE-PIPE;STRGT,1-1/4 IN,1-1/4 IN |  |  | ADAPTER,HOSE TO PIPE;TYPE:STRAIGHT,PIPE SIZE:1-1/4 IN,HOSE SIZE:1-1/4 IN,PIPE CONNECTION:11F BSPT,HOSE CONNECTION:BARBED, ADDITIONAL FEATURES EN:TAIL,MNFR:01)WEST/HSE,PTNO:01)A-72686.1-1/4"BSP | 01)WEST/HSE,01)A-72686.1-1/4"BSP,EN_01)STRAIGHT,1-1/4 IN,1-1/4 IN,EN_01)11F BSPT,EN_01)BARBED,01)TAIL |  |  | WEST/HSE | WEST/HSE | A-72686.1-1/4"BSP | [5 empty] | URL Not Found | [10 empty] | Cleansed | 40141700 Hardware and fittings | ADAPTER | HOSE TO PIPE | TYPE | STRAIGHT | PIPE SIZE | 1-1/4 IN-11 TPI | HOSE SIZE | 1-1/4 IN | PIPE CONNECTION | FBSPT | HOSE CONNECTION | BARBED | LENGTH |  | SCHEDULE/WALL THICKNESS |  | PRESSURE CLASS/RATING |  | MATERIAL |  | MATERIAL SPECIFICATION |  | COATING/FINISH |  | TEMPERATURE RATING |  | HAZARD CLASS |  | CERTIFICATION/STANDARD |  | ADDITIONAL FEATURES | TAIL | [43 empty] | Production Completed
STP_009 - Lot4 | Data Enrichment | NGB | ok | 2023-07-21 | 2023-07-27 |  | 1345204 | 1345204 | EA | ADAPTER,HSE-PIPE;STRGT,1-1/4IN,CAVA |  |  | ADAPTER,HOSE TO PIPE;TYPE:STRAIGHT,ADDITIONAL FEATURES EN:1-1/4IN,MNFR:01)CAVA,PTNO:01)ARBEJ2021 | 01)CAVA,01)ARBEJ2021,EN_01)STRAIGHT,01)1-1/4IN |  |  | CAVA | CAVA | ARBEJ2021 | [5 empty] | URL Not Found | [10 empty] | Cleansed | 40141700 Hardware and fittings | ADAPTER | HOSE TO PIPE | TYPE | STRAIGHT | PIPE SIZE | 1-1/4 IN | HOSE SIZE |  | PIPE CONNECTION |  | HOSE CONNECTION |  | LENGTH |  | SCHEDULE/WALL THICKNESS |  | PRESSURE CLASS/RATING |  | MATERIAL |  | MATERIAL SPECIFICATION |  | COATING/FINISH |  | TEMPERATURE RATING |  | HAZARD CLASS |  | CERTIFICATION/STANDARD |  | ADDITIONAL FEATURES | [44 empty] | Production Completed
STP_009 - Lot4 | Data Enrichment | NGB | ok | 2023-07-21 | 2023-07-27 |  | 1291364 | 1291364 | EA | ADAPTER,HSE-PIPE;STRGT,3/4 IN,2-1/2 IN |  |  | ADAPTER,HOSE TO PIPE;TYPE:STRAIGHT,PIPE SIZE:3/4 IN,HOSE SIZE:2-1/2 IN,PIPE CONNECTION:14 BSP,HOSE CONNECTION:BARBED,MATERIAL: BRASS ALLOY,MNFR:01)BLKWOODS,PTNO:01)03560602 | 01)BLKWOODS,01)03560602,EN_01)STRAIGHT,3/4 IN,2-1/2 IN,EN_01)14 BSP,EN_01)BARBED,EN_01)BRASS ALLOY |  |  | BLACKWOODS | BLKWOODS | 03560602 | [5 empty] | https://www.blackwoods.com.au/hose-hose-fittings/industrial-hose-fittings/hose-tail/tail-single-barb-p3-8tm12-1-2-tx3-4-bsp/p/03560602 | [10 empty] | Enriched | 40141700 Hardware and fittings | ADAPTER | HOSE TO PIPE | TYPE | STRAIGHT | PIPE SIZE | 3/4 IN-14 TPI | HOSE SIZE | 2-1/2 IN | PIPE CONNECTION | MBSP | HOSE CONNECTION | BARBED | LENGTH |  | SCHEDULE/WALL THICKNESS |  | PRESSURE CLASS/RATING |  | MATERIAL | 385 BRASS ALLOY | MATERIAL SPECIFICATION |  | COATING/FINISH |  | TEMPERATURE RATING |  | HAZARD CLASS |  | CERTIFICATION/STANDARD |  | ADDITIONAL FEATURES | [44 empty] | Production Completed
STP_009 - Lot4 | Data Enrichment | NGB | ok | 2023-07-21 | 2023-07-27 |  | 1292197 | 1292197 | EA | ADAPTER,HSE-PIPE;STRGT,32 MM,32 MM,BSPT |  |  | ADAPTER,HOSE TO PIPE;TYPE:STRAIGHT,PIPE SIZE:32 MM,HOSE SIZE:32 MM,PIPE CONNECTION:BSPT,HOSE CONNECTION:BARBED,MATERIAL:IRON, ADDITIONAL FEATURES EN:TAIL,MNFR:01)BLKWOODS,PTNO:01)01182000 | 01)BLKWOODS,01)01182000,EN_01)STRAIGHT,32 MM,32 MM,EN_01)BSPT,EN_01)BARBED,EN_01)IRON,01)TAIL |  |  | BLACKWOODS | BLKWOODS | 01182000 | [5 empty] | https://www.blackwoods.com.au/hose-hose-fittings/couplings/boss-stems-malleable-iron/stem-hose-male-dixon-boss-ms16a-32mm-bsp/p/01182000 | [10 empty] | Cleansed | 40141700 Hardware and fittings | ADAPTER | HOSE TO PIPE | TYPE | STRAIGHT | PIPE SIZE | 32 MM | HOSE SIZE | 32 MM | PIPE CONNECTION | BSPT | HOSE CONNECTION | BARBED | LENGTH |  | SCHEDULE/WALL THICKNESS |  | PRESSURE CLASS/RATING |  | MATERIAL | IRON | MATERIAL SPECIFICATION |  | COATING/FINISH |  | TEMPERATURE RATING |  | HAZARD CLASS |  | CERTIFICATION/STANDARD |  | ADDITIONAL FEATURES | TAIL | [43 empty] | Production Completed
STP_009 - Lot4 | Data Enrichment | NGB | ok | 2023-07-21 | 2023-07-27 |  | 1366207 | 1366207 | EA | ADAPTER,HSE-PIPE;STRGT,5/8 IN-18,NO 6 |  |  | ADAPTER,HOSE TO PIPE;TYPE:STRAIGHT,PIPE SIZE:5/8 IN-18,HOSE SIZE:NO 6,PIPE CONNECTION:BULKHEAD,ADDITIONAL FEATURES EN:MALE INSERT O RING, THD, AUTOMOTIVE AIR CONDITIONER FITTING,MNFR:01)DRIVELIN,PTNO:01)STX3000 | 01)DRIVELIN,01)STX3000,EN_01)STRAIGHT,5/8 IN-18,NO 6,EN_01)BULKHEAD,01)MALE INSERT O RING, THD, AU |  |  | DRIVELIN | DRIVELIN | STX3000 | [5 empty] | URL Not Found | [10 empty] | Cleansed | 40141700 Hardware and fittings | ADAPTER | HOSE TO PIPE | TYPE | STRAIGHT,BULKHEAD | PIPE SIZE | 5/8 IN-18 TPI | HOSE SIZE | NO 6 | PIPE CONNECTION | THREADED MALE INSERT O-RING | HOSE CONNECTION |  | LENGTH |  | SCHEDULE/WALL THICKNESS |  | PRESSURE CLASS/RATING |  | MATERIAL |  | MATERIAL SPECIFICATION |  | COATING/FINISH |  | TEMPERATURE RATING |  | HAZARD CLASS |  | CERTIFICATION/STANDARD |  | ADDITIONAL FEATURES | AUTOMOTIVE AIR CONDITIONER FITTING | [43 empty] | Production Completed
STP_009 - Lot4 | Data Enrichment | NGB | ok | 2023-07-21 | 2023-07-27 |  | 1230916 | 1230916 | EA | ADAPTER,HSE-PIPE;STRGT,50 MM,50 MM,BSP |  |  | ADAPTER,HOSE TO PIPE;TYPE:STRAIGHT,PIPE SIZE:50 MM,HOSE SIZE:50 MM,PIPE CONNECTION:BSP,HOSE CONNECTION:BARBED,MATERIAL:MALLEABLE IRON,ADDITIONAL FEATURES EN:BOSS, TAIL,MNFR:01)MRCGLOB,PTNO:01)1000341625 | 01)MRCGLOB,01)1000341625,EN_01)STRAIGHT,50 MM,50 MM,EN_01)BSP,EN_01)BARBED,EN_01)MALLEABLE IRON,01)BOSS, TAIL |  |  | MRCGLOB | MRCGLOB | 1000341625 | [5 empty] | URL Not Found | [10 empty] | Cleansed | 40141700 Hardware and fittings | ADAPTER | HOSE TO PIPE | TYPE | STRAIGHT | PIPE SIZE | 50 MM | HOSE SIZE | 50 MM | PIPE CONNECTION | BSP | HOSE CONNECTION | BARBED | LENGTH |  | SCHEDULE/WALL THICKNESS |  | PRESSURE CLASS/RATING |  | MATERIAL | MALLEABLE IRON | MATERIAL SPECIFICATION |  | COATING/FINISH |  | TEMPERATURE RATING |  | HAZARD CLASS |  | CERTIFICATION/STANDARD |  | ADDITIONAL FEATURES | BOSS,TAIL | [43 empty] | Production Completed
STP_009 - Lot4 | Data Enrichment | NGB | ok | 2023-07-21 | 2023-07-27 |  | 1291944 | 1291944 | EA | ADAPTER,HSE-PIPE;STRGT,6 MM,END,IMPEAST |  |  | ADAPTER,HOSE TO PIPE;TYPE:STRAIGHT,HOSE SIZE:6 MM,ADDITIONAL FEATURES EN:END,MNFR:01)IMPEAST,PTNO:01)CY03-04-RL | 01)IMPEAST,01)CY03-04-RL,EN_01)STRAIGHT,6 MM,01)END |  |  | IMPEAST | IMPEAST | CY03-04-RL | [5 empty] | URL Not Found | [10 empty] | Cleansed | 40141700 Hardware and fittings | ADAPTER | HOSE TO PIPE | TYPE | STRAIGHT | PIPE SIZE |  | HOSE SIZE | 6 MM | PIPE CONNECTION |  | HOSE CONNECTION |  | LENGTH |  | SCHEDULE/WALL THICKNESS |  | PRESSURE CLASS/RATING |  | MATERIAL |  | MATERIAL SPECIFICATION |  | COATING/FINISH |  | TEMPERATURE RATING |  | HAZARD CLASS |  | CERTIFICATION/STANDARD |  | ADDITIONAL FEATURES | END | [43 empty] | Production Completed
STP_009 - Lot4 | Data Enrichment | NGB | ok | 2023-07-21 | 2023-07-27 |  | 1232485 | 1232485 | EA | ADAPTER,HSE-PIPE;STRGT,AUSMINCO |  |  | ADAPTER,HOSE TO PIPE;TYPE:STRAIGHT,ADDITIONAL FEATURES EN:FIRE NOZZLE, SDS FIRE SUPPRESSION SYSTEM,MNFR:01)AUSMINCO,PTNO:01)69- 335-221 | 01)AUSMINCO,01)69-335-221,EN_01)STRAIGHT,01)FIRE NOZZLE, SDS FIRE SUPPR |  |  | AUSMINCO | AUSMINCO | 69-335-221 | [5 empty] | URL Not Found |  |  | SDS FIRE SUPPRESSION SYSTEM | [7 empty] | Cleansed | 40141700 Hardware and fittings | ADAPTER | HOSE TO PIPE | TYPE | STRAIGHT | PIPE SIZE |  | HOSE SIZE |  | PIPE CONNECTION |  | HOSE CONNECTION |  | LENGTH |  | SCHEDULE/WALL THICKNESS |  | PRESSURE CLASS/RATING |  | MATERIAL |  | MATERIAL SPECIFICATION |  | COATING/FINISH |  | TEMPERATURE RATING |  | HAZARD CLASS |  | CERTIFICATION/STANDARD |  | ADDITIONAL FEATURES | FOR FIRE NOZZLE | [43 empty] | Production Completed
STP_009 - Lot4 | Data Enrichment | NGB | ok | 2023-07-21 | 2023-07-27 |  | 1279214 | 1279214 | EA | ADAPTER,HSE-PIPE;STRGT,M25,25 MM,THD,PVC |  |  | ADAPTER,HOSE TO PIPE;TYPE:STRAIGHT,PIPE SIZE:M25,HOSE SIZE:25 MM,PIPE CONNECTION:THREADED,HOSE CONNECTION:COMPRESSION,MATERIAL: PVC,COATING/FINISH:BLACK,ADDITIONAL FEATURES EN:TERMINATOR,MNFR:01)CNW (MOUNT ISA) ELECT WHOLESALER,PTNO:01)CLI269/25BK | 01)CNW (MOUNT ISA) ELECT WHOLE,01)CLI269/25BK,EN_01)STRAIGHT,M25,25 MM,EN_01)THREADED,EN_01)COMPRESSION,EN_01)PVC,BLACK,01)TERMINATOR |  |  | CNW (MOUNT ISA) ELECT WHOLESALER | CNW ELECTRICAL MOUNT ISA WHOLESALE | CLI269/25BK | [5 empty] | https://shop.cnw.com.au/cnw/en/AUD/All-Categories/Conduit/Conduit-Fittings/TERMINATOR-STRAIGHT-25MM-BLACK/p/CLI269=25BKC20 | [10 empty] | Enriched | 26121600 Electrical cable and accessories | TERMINATOR | CABLE | TYPE | FELXIBLE CONDUIT,STRAIGHT | TERMINATION TYPE |  | CABLE SIZE |  | MATERIAL | PLASTIC | IMPEDANCE |  | SIZE | 25 MM | HAZARD CLASS |  | CERTIFICATION/STANDARD |  | ADDITIONAL FEATURES | CONNECTION TYPE:METRIC MALE X PLAIN END,COLOR:BLACK | [55 empty] | Production Completed
STP_009 - Lot4 | Data Enrichment | NGB | ok | 2023-07-21 | 2023-07-27 |  | 1301074 | 1301074 | EA | ADAPTER,HSE-PIPE;STRGT,SPCL,TRANSMIN |  |  | ADAPTER,HOSE TO PIPE;TYPE:STRAIGHT,ADDITIONAL FEATURES EN:SPECIAL,MNFR:01)TRANSMIN,PTNO:01)R400663 | 01)TRANSMIN,01)R400663,EN_01)STRAIGHT,01)SPECIAL |  |  | TRANSMIN | TRANSMIN | R400663 | [5 empty] | URL Not Found | [10 empty] | Cleansed | 40141700 Hardware and fittings | ADAPTER | HOSE TO PIPE | TYPE | STRAIGHT,SPECIAL | PIPE SIZE |  | HOSE SIZE |  | PIPE CONNECTION |  | HOSE CONNECTION |  | LENGTH |  | SCHEDULE/WALL THICKNESS |  | PRESSURE CLASS/RATING |  | MATERIAL |  | MATERIAL SPECIFICATION |  | COATING/FINISH |  | TEMPERATURE RATING |  | HAZARD CLASS |  | CERTIFICATION/STANDARD |  | ADDITIONAL FEATURES | [44 empty] | Production Completed
STP_009 - Lot4 | Data Enrichment | NGB | ok | 2023-07-21 | 2023-07-27 |  | 1350304 | 1350304 | EA | ADAPTER,HSE-PIPE;STRGT,STND, END |  |  | ADAPTER,HOSE TO PIPE;TYPE:STRAIGHT,ADDITIONAL FEATURES EN:STAND, END,MNFR:01)LINSTLOU,PTNO:01)46960 | 01)LINSTLOU,01)46960,EN_01)STRAIGHT,01)STAND, END |  |  | LINSTLOU | LINSTLOU | 46960 | [5 empty] | URL Not Found | [10 empty] | Cleansed | 40141700 Hardware and fittings | ADAPTER | HOSE TO PIPE | TYPE | STRAIGHT | PIPE SIZE |  | HOSE SIZE |  | PIPE CONNECTION |  | HOSE CONNECTION |  | LENGTH |  | SCHEDULE/WALL THICKNESS |  | PRESSURE CLASS/RATING |  | MATERIAL |  | MATERIAL SPECIFICATION |  | COATING/FINISH |  | TEMPERATURE RATING |  | HAZARD CLASS |  | CERTIFICATION/STANDARD |  | ADDITIONAL FEATURES | STAND,END | [43 empty] | Production Completed
STP_009 - Lot4 | Data Enrichment | NGB | ok | 2023-07-21 | 2023-07-27 |  | 1279175 | 1279175 | EA | ADAPTER,HSE-PIPE;TAP TRUE GARDEN FITTING |  |  | ADAPTER,HOSE TO PIPE;TYPE:TAP TRUE GARDEN FITTING,PIPE SIZE:3/4 IN,PIPE CONNECTION:14 BSP,LENGTH:19 MM,MATERIAL:METAL DIE CAST, ADDITIONAL FEATURES EN:ADP, CONNECTION TYPE: FBSP, SIZE: WD 84 MM X LG,THREAD 3/4-14 TPI IN,MNFR:01)ELLIOTT TIMBER SALES PTY LTD, PTNO:01)314741251319 | 01)ELLIOTT TIMBER SALES PTY LT,01)314741251319,EN_01)TAP TRUE GARDEN FITTING,3/4 IN,EN_01)14 BSP,19 MM,EN_01)METAL DIE CAST,01)ADP, CONNECTION TYPE: FBSP,02)THREAD 3/4-14 TPI IN |  |  | ELLIOTT TIMBER SALES PTY LTD | ELLIOTT TIMBER SALES PTY LTD | 314741251319 | [5 empty] | URL Not Found | [10 empty] | Cleansed | 40141700 Hardware and fittings | ADAPTER | HOSE TO PIPE | TYPE | TAP TRUE GARDEN FITTING | PIPE SIZE | 3/4 IN-14 TPI | HOSE SIZE | 19 MM | PIPE CONNECTION | FBSP | HOSE CONNECTION |  | LENGTH | 19 MM | SCHEDULE/WALL THICKNESS |  | PRESSURE CLASS/RATING |  | MATERIAL | DIE CAST METAL | MATERIAL SPECIFICATION |  | COATING/FINISH |  | TEMPERATURE RATING |  | HAZARD CLASS |  | CERTIFICATION/STANDARD |  | ADDITIONAL FEATURES | WIDTH:84 MM | [43 empty] | Production Completed
STP_009 - Lot4 | Data Enrichment | NGB | ok | 2023-07-21 | 2023-07-27 |  | 1292266 | 1292266 | EA | ADAPTER,HSE-PIPE;TPRD,3/16 IN,M10-1 |  |  | ADAPTER,HOSE TO PIPE;TYPE:TAPERED,HOSE SIZE:3/16 IN,PIPE CONNECTION:M10-1,HOSE CONNECTION:COMPRESSION,MNFR:01)MEI,PTNO:01)BPM0002 | 01)MEI,01)BPM0002,EN_01)TAPERED,3/16 IN,EN_01)M10-1,EN_01)COMPRESSION |  |  | MEI | MEI | BPM0002 | [5 empty] | URL Not Found | [10 empty] | Cleansed | 40141700 Hardware and fittings | ADAPTER | HOSE TO PIPE | TYPE | TAPERED | PIPE SIZE | M10X1 MM | HOSE SIZE | 3/16 IN | PIPE CONNECTION |  | HOSE CONNECTION | COMPRESSION | LENGTH |  | SCHEDULE/WALL THICKNESS |  | PRESSURE CLASS/RATING |  | MATERIAL |  | MATERIAL SPECIFICATION |  | COATING/FINISH |  | TEMPERATURE RATING |  | HAZARD CLASS |  | CERTIFICATION/STANDARD |  | ADDITIONAL FEATURES | [44 empty] | Production Completed
STP_009 - Lot4 | Data Enrichment | NGB | ok | 2023-07-21 | 2023-07-27 |  | 1387367 | 1387367 | EA | ADAPTER;ENER,GA1 |  |  |  |  | GA1 | 3000270 | ENERPAC | ENERPAC | GA1 | [5 empty] | https://www.enerpac.com/en-us/gauge-accessories/gauge-adaptor/GA1 | https://www.grainger.com/product/ENERPAC-Gauge-Adapter-GA1-46C572 | [9 empty] | Enriched | 40141700 Hardware and fittings | ADAPTER | NO MODIFIER | TYPE | GAUGE | SIZE | 2-51/64 IN | MATERIAL | STAINLESS STEEL | HAZARD CLASS |  | CERTIFICATION/STANDARD |  | ADDITIONAL FEATURES | CONNECTION SIZE:1/2X3/8X3/8 IN,CONNECTION TYPE:NPTF,MAXIMUM PRESSURE RATING:10000 PSI | [61 empty] | Production Completed
STP_009 - Lot4 | Data Enrichment | NGB | ok | 2023-07-21 | 2023-07-27 |  | 1387366 | 1387366 | EA | ADAPTER;ENER,GA2 |  |  |  |  | GA2 | 3000270 | ENERPAC | ENERPAC | GA2 | [5 empty] | https://www.enerpac.com/en-us/gauge-accessories/gauge-adaptor/GA2 | https://www.grainger.com/product/ENERPAC-Gauge-Adapter-GA2-3KD38 | [9 empty] | Enriched | 40141700 Hardware and fittings | ADAPTER | NO MODIFIER | TYPE | GAUGE | SIZE | 6-3/32 IN | MATERIAL | STAINLESS STEEL | HAZARD CLASS |  | CERTIFICATION/STANDARD |  | ADDITIONAL FEATURES | CONNECTION SIZE:1/2X3/8X3/8 IN,CONNECTION TYPE:NPTF,MAXIMUM PRESSURE RATING:10000 PSI | [61 empty] | Production Completed
STP_009 - Lot4 | Data Enrichment | NGB | ok | 2023-07-21 | 2023-07-27 |  | 1387365 | 1387365 | EA | ADAPTER;ENER,GA3 |  |  |  |  | GA3 | 3000270 | ENERPAC | ENERPAC | GA3 | [5 empty] | https://www.enerpac.com/en-us/gauge-accessories/gauge-adaptor/GA3 | https://www.grainger.com/product/ENERPAC-Gauge-Adapter-GA3-3KD39 | [9 empty] | Enriched | 40141700 Hardware and fittings | ADAPTER | NO MODIFIER | TYPE | GAUGE | SIZE | 5-13/64 IN | MATERIAL | STAINLESS STEEL | HAZARD CLASS |  | CERTIFICATION/STANDARD |  | ADDITIONAL FEATURES | CONNECTION SIZE:1/4X3/8X3/8 IN,CONNECTION TYPE:NPTF,MAXIMUM PRESSURE RATING:10000 PSI | [61 empty] | Production Completed
STP_009 - Lot4 | Data Enrichment | NGB | ok | 2023-07-21 | 2023-07-27 | Length Value Conflict Processed based on Websource | 1232232 | 1232232 | EA | ADAPTER,TUBE-PIPE;1/2 IN,1 IN,COMPRSN |  |  | ADAPTER,TUBE TO PIPE;TUBE SIZE:1/2 IN,PIPE SIZE:1 IN,TUBE CONNECTION:COMPRESSION,PIPE CONNECTION:11-1/2 NPT,LENGTH:2-1/4 IN, MATERIAL:STAINLESS STEEL 316,ADDITIONAL FEATURES EN:OA, 0.41 IN NB,MNFR:01)ENZED,PTNO:01)8MSC16N-316 | 1/2 IN,1 IN,EN_01)COMPRESSION,EN_01)11-1/2 NPT,2-1/4 IN,EN_01)STAINLESS STEEL 316,01)OA, 0.41 IN NB,01)ENZED,01)8MSC16N-316 |  |  | Enzed Mount Isa(RKM Investments) | ENZED | 8MSC16N-316 | PARKER HANNIFIN |  |  |  |  | https://ph.parker.com/us/en/product/parker-tube-fitting-npt-male-connector-a-lok-series/8msc16n-316 | [10 empty] | Enriched | 40141700 Hardware and fittings | ADAPTER | TUBE TO PIPE | TYPE | STRAIGHT | TUBE SIZE | 1/2 IN | PIPE SIZE | 1 IN-11-1/2 TPI | TUBE CONNECTION | COMPRESSION | PIPE CONNECTION | MNPT | LENGTH | 2-9/32 IN | SCHEDULE/WALL THICKNESS |  | PRESSURE CLASS/RATING | 2600 TO 6700 PSI | MATERIAL | STAINLESS STEEL 316 | MATERIAL SPECIFICATION |  | COATING/FINISH |  | TEMPERATURE RATING | -255 TO 649 DEG C | HAZARD CLASS |  | CERTIFICATION/STANDARD |  | ADDITIONAL FEATURES | SIZE:13/32 IN NB | [43 empty] | Production Completed
STP_009 - Lot4 | Data Enrichment | NGB | ok | 2023-07-21 | 2023-07-27 |  | 1357963 | 1357963 | EA | ADAPTER,TUBE-PIPE;1/2 IN,1/2 IN,14 BSPT |  |  | ADAPTER,TUBE TO PIPE;TUBE SIZE:1/2 IN,PIPE SIZE:1/2 IN,TUBE CONNECTION:COMPRESSION A-LOK DOUBLE FERRULE,PIPE CONNECTION:14 BSPT, MATERIAL:STAINLESS STEEL 316,ADDITIONAL FEATURES EN:CONNECTOR,MNFR:01)ENZED,PTNO:01)8MSC8K-316 | 1/2 IN,1/2 IN,EN_01)COMPRESSION A-LOK DOUBLE,EN_01)14 BSPT,EN_01)STAINLESS STEEL 316,01)CONNECTOR,01)ENZED,01)8MSC8K-316 |  |  | Enzed Mount Isa(RKM Investments) | ENZED | 8MSC8K-316 | PARKER HANNIFIN |  |  |  |  | https://ph.parker.com/us/en/product/parker-tube-fitting-bsp-taper-male-connector-a-lok-series/8msc8k-316 | [10 empty] | Enriched | 40141700 Hardware and fittings | ADAPTER | TUBE TO PIPE | TYPE | STRAIGHT | TUBE SIZE | 1/2 IN | PIPE SIZE | 1/2 IN-14 TPI | TUBE CONNECTION | COMPRESSION A-LOK DOUBLE FERRULE | PIPE CONNECTION | BSPT | LENGTH | 1-29/32 IN | SCHEDULE/WALL THICKNESS |  | PRESSURE CLASS/RATING | 2600 TO 6700 PSI | MATERIAL | STAINLESS STEEL 316 | MATERIAL SPECIFICATION |  | COATING/FINISH |  | TEMPERATURE RATING | -255 TO 649 DEG C | HAZARD CLASS |  | CERTIFICATION/STANDARD |  | ADDITIONAL FEATURES | [44 empty] | Production Completed
STP_009 - Lot4 | Data Enrichment | NGB | ok | 2023-07-21 | 2023-07-27 |  | 1232233 | 1232233 | EA | ADAPTER,TUBE-PIPE;1/2 IN,1/2 IN,14 NPT |  |  | ADAPTER,TUBE TO PIPE;TUBE SIZE:1/2 IN,PIPE SIZE:1/2 IN,TUBE CONNECTION:COMPRESSION SINGLE FERRULE,PIPE CONNECTION:14 NPT,LENGTH:1. 93 IN,PRESSURE CLASS/RATING:10000 PSI,MATERIAL:STAINLESS STEEL 316,TEMPERATURE RATING:-255 TO 605 DEG C,ADDITIONAL FEATURES EN: SWAGELOK MALE CONNECTOR,MNFR:01)ENZED,PTNO:01)8-8 FBZ-SS | 1/2 IN,1/2 IN,EN_01)COMPRESSION SINGLE FERRU,EN_01)14 NPT,1.93 IN,10000 PSI,EN_01)STAINLESS STEEL 316,-255 TO 605 DEG C,01)SWAGELOK MALE CONNECTOR,01)ENZED,01)8-8 FBZ-SS |  |  | Enzed Mount Isa(RKM Investments) | ENZED | 8-8 FBZ-SS | PARKER HANNIFIN | SWAGELOK |  |  |  | https://ph.parker.com/gb/en/product/single-ferrule-compression-fitting-cpi-series/8-8-fbz-ss | [10 empty] | Enriched | 40141700 Hardware and fittings | ADAPTER | TUBE TO PIPE | TYPE |  | TUBE SIZE | 1/2 IN | PIPE SIZE | 1/2 IN-14 TPI | TUBE CONNECTION | COMPRESSION SINGLE FERRULE | PIPE CONNECTION | MNPT | LENGTH | 1-15/16 IN | SCHEDULE/WALL THICKNESS |  | PRESSURE CLASS/RATING | 10000 PSI | MATERIAL | STAINLESS STEEL 316 | MATERIAL SPECIFICATION |  | COATING/FINISH |  | TEMPERATURE RATING | -255 TO 605 DEG C | HAZARD CLASS |  | CERTIFICATION/STANDARD |  | ADDITIONAL FEATURES | [44 empty] | Production Completed
STP_009 - Lot4 | Data Enrichment | NGB | ok | 2023-07-21 | 2023-07-27 |  | 1317975 | 1317975 | EA | ADAPTER,TUBE-PIPE;1/2 IN,1/2 IN,14FBSPT |  |  | ADAPTER,TUBE TO PIPE;TUBE SIZE:1/2 IN,PIPE SIZE:1/2 IN,TUBE CONNECTION:A-LOK DOUBLE FERRULE,PIPE CONNECTION:14FBSPT,MATERIAL: STAINLESS STEEL 316,ADDITIONAL FEATURES EN:CONNECTOR, FITTING, THREAD,MNFR:01)ENZED,PTNO:01)8FSC8K-316 | 1/2 IN,1/2 IN,EN_01)A-LOK DOUBLE FERRULE,EN_01)14FBSPT,EN_01)STAINLESS STEEL 316,01)CONNECTOR, FITTING, THREAD,01)ENZED,01)8FSC8K-316 |  |  | Enzed Mount Isa(RKM Investments) | ENZED | 8FSC8K-316 | PARKER HANNIFIN |  |  |  |  | https://ph.parker.com/us/en/product/parker-tube-fitting-bsp-taper-female-connector-a-lok-series/8fsc8k-316 | [10 empty] | Enriched | 40141700 Hardware and fittings | ADAPTER | TUBE TO PIPE | TYPE | STRAIGHT | TUBE SIZE | 1/2 IN | PIPE SIZE | 1/2 IN-14 TPI | TUBE CONNECTION | A-LOK DOUBLE FERRULE | PIPE CONNECTION | FBSPT | LENGTH | 1-27/32 IN | SCHEDULE/WALL THICKNESS |  | PRESSURE CLASS/RATING | 2600 TO 6700 PSI | MATERIAL | STAINLESS STEEL 316 | MATERIAL SPECIFICATION |  | COATING/FINISH |  | TEMPERATURE RATING | -255 TO 649 DEG C | HAZARD CLASS |  | CERTIFICATION/STANDARD |  | ADDITIONAL FEATURES | [44 empty] | Production Completed
STP_009 - Lot4 | Data Enrichment | NGB | ok | 2023-07-21 | 2023-07-27 |  | 1364939 | 1364939 | EA | ADAPTER,TUBE-PIPE;1/2 IN,1/2 IN,COMPRSN |  |  | ADAPTER,TUBE TO PIPE;TUBE SIZE:1/2 IN,PIPE SIZE:1/2 IN,TUBE CONNECTION:COMPRESSION,PIPE CONNECTION:14 FNPT,LENGTH:1-27/32 IN, MATERIAL:STAINLESS STEEL 316,ADDITIONAL FEATURES EN:LOA, 0.41 IN NB,MNFR:01)ENZED,PTNO:01)8FSC8N-316 | 1/2 IN,1/2 IN,EN_01)COMPRESSION,EN_01)14 FNPT,1-27/32 IN,EN_01)STAINLESS STEEL 316,01)LOA, 0.41 IN NB,01)ENZED,01)8FSC8N-316 |  |  | Enzed Mount Isa(RKM Investments) | ENZED | 8FSC8N-316 | PARKER HANNIFIN |  |  |  |  | https://ph.parker.com/in/en/product/parker-tube-fitting-npt-female-connector-a-lok-series/8fsc8n-316 | [10 empty] | Enriched | 40141700 Hardware and fittings | ADAPTER | TUBE TO PIPE | TYPE | STRAIGHT | TUBE SIZE | 1/2 IN | PIPE SIZE | 1/2 IN-14 TPI | TUBE CONNECTION | COMPRESSION | PIPE CONNECTION | FNPT | LENGTH | 1-27/32 IN | SCHEDULE/WALL THICKNESS |  | PRESSURE CLASS/RATING | 2600 TO 6700 PSI | MATERIAL | STAINLESS STEEL 316 | MATERIAL SPECIFICATION |  | COATING/FINISH |  | TEMPERATURE RATING | -255 TO 649 DEG C | HAZARD CLASS |  | CERTIFICATION/STANDARD |  | ADDITIONAL FEATURES | SIZE:13/32 IN NB | [43 empty] | Production Completed
STP_009 - Lot4 | Data Enrichment | NGB | ok | 2023-07-21 | 2023-07-27 |  | 1317973 | 1317973 | EA | ADAPTER,TUBE-PIPE;1/2 IN,1/4 IN,19F BSPT |  |  | ADAPTER,TUBE TO PIPE;TUBE SIZE:1/2 IN,PIPE SIZE:1/4 IN,TUBE CONNECTION:A-LOK DOUBLE FERRULE,PIPE CONNECTION:19F BSPT,MATERIAL: STAINLESS STEEL 316,ADDITIONAL FEATURES EN:CONNECTOR, FITTING, THREAD,MNFR:01)ENZED,PTNO:01)8FSC4K-316 | 1/2 IN,1/4 IN,EN_01)A-LOK DOUBLE FERRULE,EN_01)19F BSPT,EN_01)STAINLESS STEEL 316,01)CONNECTOR, FITTING, THREAD,01)ENZED,01)8FSC4K-316 |  |  | Enzed Mount Isa(RKM Investments) | ENZED | 8FSC4K-316 | PARKER HANNIFIN |  |  |  |  | https://ph.parker.com/us/en/product/parker-tube-fitting-bsp-taper-female-connector-a-lok-series/8fsc4k-316 | [10 empty] | Enriched | 40141700 Hardware and fittings | ADAPTER | TUBE TO PIPE | TYPE | STRAIGHT | TUBE SIZE | 1/2 IN | PIPE SIZE | 1/4 IN-19 TPI | TUBE CONNECTION | A-LOK DOUBLE FERRULE | PIPE CONNECTION | FBSPT | LENGTH | 1-19/32 IN | SCHEDULE/WALL THICKNESS |  | PRESSURE CLASS/RATING | 2600 TO 6700 PSI | MATERIAL | STAINLESS STEEL 316 | MATERIAL SPECIFICATION |  | COATING/FINISH |  | TEMPERATURE RATING | -255 TO 649 DEG C | HAZARD CLASS |  | CERTIFICATION/STANDARD |  | ADDITIONAL FEATURES | [44 empty] | Production Completed
STP_009 - Lot4 | Data Enrichment | NGB | ok | 2023-07-21 | 2023-07-27 |  | 1317940 | 1317940 | EA | ADAPTER,TUBE-PIPE;1/2 IN,1/4 IN,COMPRSN |  |  | ADAPTER,TUBE TO PIPE;TUBE SIZE:1/2 IN,PIPE SIZE:1/4 IN,TUBE CONNECTION:COMPRESSION,PIPE CONNECTION:19 BSPT,MATERIAL:STAINLESS STEEL 316,ADDITIONAL FEATURES EN:MALE CONNECTOR, CIP LAUNDER GAS BURNER SPARES,MNFR:01)ENZED,PTNO:01)8MSC4K-316 | 1/2 IN,1/4 IN,EN_01)COMPRESSION,EN_01)19 BSPT,EN_01)STAINLESS STEEL 316,01)MALE CONNECTOR, CIP LAUNDER,01)ENZED,01)8MSC4K-316 |  |  | Enzed Mount Isa(RKM Investments) | ENZED | 8MSC4K-316 | PARKER HANNIFIN |  |  |  |  | https://ph.parker.com/us/en/product/parker-tube-fitting-bsp-taper-male-connector-a-lok-series/8msc4k-316 | [10 empty] | Enriched | 40141700 Hardware and fittings | ADAPTER | TUBE TO PIPE | TYPE | STRAIGHT | TUBE SIZE | 1/2 IN | PIPE SIZE | 1/4 IN-19 TPI | TUBE CONNECTION | COMPRESSION | PIPE CONNECTION | BSPT | LENGTH | 1-11/16 IN | SCHEDULE/WALL THICKNESS |  | PRESSURE CLASS/RATING | 2600 TO 6700 PSI | MATERIAL | STAINLESS STEEL 316 | MATERIAL SPECIFICATION |  | COATING/FINISH |  | TEMPERATURE RATING | -255 TO 649 DEG C | HAZARD CLASS |  | CERTIFICATION/STANDARD |  | ADDITIONAL FEATURES | FOR CIP LAUNDER GAS BURNER SPARES | [43 empty] | Production Completed
STP_009 - Lot4 | Data Enrichment | NGB | ok | 2023-07-21 | 2023-07-27 |  | 1364932 | 1364932 | EA | ADAPTER,TUBE-PIPE;1/2 IN,3/4 IN,COMPRSN |  |  | ADAPTER,TUBE TO PIPE;TUBE SIZE:1/2 IN,PIPE SIZE:3/4 IN,TUBE CONNECTION:COMPRESSION,PIPE CONNECTION:14 NPT,LENGTH:2 IN,MATERIAL: STAINLESS STEEL 316,ADDITIONAL FEATURES EN:LOA, 0.41 IN NB,MNFR:01)ENZED,PTNO:01)8MSC12N-316 | 1/2 IN,3/4 IN,EN_01)COMPRESSION,EN_01)14 NPT,2 IN,EN_01)STAINLESS STEEL 316,01)LOA, 0.41 IN NB,01)ENZED,01)8MSC12N-316 |  |  | Enzed Mount Isa(RKM Investments) | ENZED | 8MSC12N-316 | PARKER HANNIFIN |  |  |  |  | https://ph.parker.com/us/en/product/parker-tube-fitting-npt-male-connector-a-lok-series/8msc12n-316 | [10 empty] | Enriched | 40141700 Hardware and fittings | ADAPTER | TUBE TO PIPE | TYPE | STRAIGHT | TUBE SIZE | 1/2 IN | PIPE SIZE | 3/4 IN-14 TPI | TUBE CONNECTION | COMPRESSION | PIPE CONNECTION | MNPT | LENGTH | 2 IN | SCHEDULE/WALL THICKNESS |  | PRESSURE CLASS/RATING | 2600 TO 6700 PSI | MATERIAL | STAINLESS STEEL 316 | MATERIAL SPECIFICATION |  | COATING/FINISH |  | TEMPERATURE RATING | -255 TO 649 DEG C | HAZARD CLASS |  | CERTIFICATION/STANDARD |  | ADDITIONAL FEATURES | SIZE:13/32 IN NB | [43 empty] | Production Completed
STP_009 - Lot4 | Data Enrichment | NGB | ok | 2023-07-21 | 2023-07-27 |  | 1364941 | 1364941 | EA | ADAPTER,TUBE-PIPE;1/2 IN,3/4 IN,COMPRSN |  |  | ADAPTER,TUBE TO PIPE;TUBE SIZE:1/2 IN,PIPE SIZE:3/4 IN,TUBE CONNECTION:COMPRESSION,PIPE CONNECTION:14 NPT,LENGTH:1-29/32 IN, MATERIAL:STAINLESS STEEL 316,ADDITIONAL FEATURES EN:LOA, 0.41 IN NB,MNFR:01)ENZED,PTNO:01)8FSC12N-316 | 1/2 IN,3/4 IN,EN_01)COMPRESSION,EN_01)14 NPT,1-29/32 IN,EN_01)STAINLESS STEEL 316,01)LOA, 0.41 IN NB,01)ENZED,01)8FSC12N-316 |  |  | Enzed Mount Isa(RKM Investments) | ENZED | 8FSC12N-316 | PARKER HANNIFIN |  |  |  |  | https://ph.parker.com/us/en/product/parker-tube-fitting-npt-female-connector-a-lok-series/8fsc12n-316 | [10 empty] | Enriched | 40141700 Hardware and fittings | ADAPTER | TUBE TO PIPE | TYPE | STRAIGHT | TUBE SIZE | 1/2 IN | PIPE SIZE | 3/4 IN-14 TPI | TUBE CONNECTION | COMPRESSION | PIPE CONNECTION | FNPT | LENGTH | 1-61/64 IN | SCHEDULE/WALL THICKNESS |  | PRESSURE CLASS/RATING | 2600 TO 6700 PSI | MATERIAL | STAINLESS STEEL 316 | MATERIAL SPECIFICATION |  | COATING/FINISH |  | TEMPERATURE RATING | -255 TO 649 DEG C | HAZARD CLASS |  | CERTIFICATION/STANDARD |  | ADDITIONAL FEATURES | SIZE:13/32 IN NB | [43 empty] | Production Completed
STP_009 - Lot4 | Data Enrichment | NGB | ok | 2023-07-21 | 2023-07-27 |  | 1317974 | 1317974 | EA | ADAPTER,TUBE-PIPE;1/2 IN,3/8 IN,19F BSPT |  |  | ADAPTER,TUBE TO PIPE;TUBE SIZE:1/2 IN,PIPE SIZE:3/8 IN,TUBE CONNECTION:A-LOK DOUBLE FERRULE,PIPE CONNECTION:19F BSPT,MATERIAL: STAINLESS STEEL 316,ADDITIONAL FEATURES EN:CONNECTOR, FITTING, THREAD,MNFR:01)ENZED,PTNO:01)8FSC6K-316 | 1/2 IN,3/8 IN,EN_01)A-LOK DOUBLE FERRULE,EN_01)19F BSPT,EN_01)STAINLESS STEEL 316,01)CONNECTOR, FITTING, THREAD,01)ENZED,01)8FSC6K-316 |  |  | Enzed Mount Isa(RKM Investments) | ENZED | 8FSC6K-316 | PARKER HANNIFIN |  |  |  |  | https://ph.parker.com/no/nb/product/parker-tube-fitting-bsp-taper-female-connector-a-lok-series/8fsc6k-316 | [10 empty] | Enriched | 40141700 Hardware and fittings | ADAPTER | TUBE TO PIPE | TYPE | STRAIGHT | TUBE SIZE | 1/2 IN | PIPE SIZE | 3/8 IN-19 TPI | TUBE CONNECTION | A-LOK DOUBLE FERRULE | PIPE CONNECTION | FBSPT | LENGTH | 1-21/32 IN | SCHEDULE/WALL THICKNESS |  | PRESSURE CLASS/RATING | 2600 TO 6700 PSI | MATERIAL | STAINLESS STEEL 316 | MATERIAL SPECIFICATION |  | COATING/FINISH |  | TEMPERATURE RATING | -255 TO 649 DEG C | HAZARD CLASS |  | CERTIFICATION/STANDARD |  | ADDITIONAL FEATURES | [44 empty] | Production Completed
STP_009 - Lot4 | Data Enrichment | NGB | ok | 2023-07-21 | 2023-07-27 |  | 1317969 | 1317969 | EA | ADAPTER,TUBE-PIPE;1/2 IN,3/8 IN,BSPT |  |  | ADAPTER,TUBE TO PIPE;TUBE SIZE:1/2 IN,PIPE SIZE:3/8 IN,TUBE CONNECTION:A-LOK DOUBLE FERRULE,PIPE CONNECTION:BSPT,MATERIAL: STAINLESS STEEL 316,ADDITIONAL FEATURES EN:CONNECTOR, FITTING, THREAD,MNFR:01)ENZED,PTNO:01)8MSC6K-316 | 1/2 IN,3/8 IN,EN_01)A-LOK DOUBLE FERRULE,EN_01)BSPT,EN_01)STAINLESS STEEL 316,01)CONNECTOR, FITTING, THREAD,01)ENZED,01)8MSC6K-316 |  |  | Enzed Mount Isa(RKM Investments) | ENZED | 8MSC6K-316 | PARKER HANNIFIN |  |  |  |  | https://ph.parker.com/us/en/product/parker-tube-fitting-bsp-taper-male-connector-a-lok-series/8msc6k-316 | [10 empty] | Enriched | 40141700 Hardware and fittings | ADAPTER | TUBE TO PIPE | TYPE | STRAIGHT | TUBE SIZE | 1/2 IN | PIPE SIZE | 3/8 IN | TUBE CONNECTION | A-LOK DOUBLE FERRULE | PIPE CONNECTION | MBSPT | LENGTH | 1-11/16 IN | SCHEDULE/WALL THICKNESS |  | PRESSURE CLASS/RATING | 2600 TO 6700 PSI | MATERIAL | STAINLESS STEEL 316 | MATERIAL SPECIFICATION |  | COATING/FINISH |  | TEMPERATURE RATING | -255 TO 649 DEG C | HAZARD CLASS |  | CERTIFICATION/STANDARD |  | ADDITIONAL FEATURES | [44 empty] | Production Completed
STP_009 - Lot4 | Data Enrichment | NGB | ok | 2023-07-21 | 2023-07-27 |  | 1364931 | 1364931 | EA | ADAPTER,TUBE-PIPE;1/2 IN,3/8 IN,COMPRSN |  |  | ADAPTER,TUBE TO PIPE;TUBE SIZE:1/2 IN,PIPE SIZE:3/8 IN,TUBE CONNECTION:COMPRESSION,PIPE CONNECTION:18 NPT,LENGTH:1.71 IN,MATERIAL: STAINLESS STEEL 316,ADDITIONAL FEATURES EN:LOA, 0.38 NB,MNFR:01)ENZED,PTNO:01)8MSC6N-316 | 1/2 IN,3/8 IN,EN_01)COMPRESSION,EN_01)18 NPT,1.71 IN,EN_01)STAINLESS STEEL 316,01)LOA, 0.38 NB,01)ENZED,01)8MSC6N-316 |  |  | Enzed Mount Isa(RKM Investments) | ENZED | 8MSC6N-316 | PARKER HANNIFIN |  |  |  |  | https://ph.parker.com/in/en/product/parker-tube-fitting-npt-male-connector-a-lok-series/8msc6n-316 | [10 empty] | Enriched | 40141700 Hardware and fittings | ADAPTER | TUBE TO PIPE | TYPE | STRAIGHT | TUBE SIZE | 1/2 IN | PIPE SIZE | 3/8 IN-18 TPI | TUBE CONNECTION | COMPRESSION | PIPE CONNECTION | MNPT | LENGTH | 1-45/64 IN | SCHEDULE/WALL THICKNESS |  | PRESSURE CLASS/RATING | 2600 TO 6700 PSI | MATERIAL | STAINLESS STEEL 316 | MATERIAL SPECIFICATION |  | COATING/FINISH |  | TEMPERATURE RATING | -255 TO 649 DEG C | HAZARD CLASS |  | CERTIFICATION/STANDARD |  | ADDITIONAL FEATURES | SIZE:3/8 IN NB | [43 empty] | Production Completed
STP_009 - Lot4 | Data Enrichment | NGB | ok | 2023-07-21 | 2023-07-27 |  | 1233196 | 1233196 | EA | ADAPTER,TUBE-PIPE;1/4 IN,1/2 IN,14 BSPT |  |  | ADAPTER,TUBE TO PIPE;TUBE SIZE:1/4 IN,PIPE SIZE:1/2 IN,TUBE CONNECTION:A-LOK DOUBLE FERRULE,PIPE CONNECTION:14 BSPT,MATERIAL: STAINLESS STEEL 316,ADDITIONAL FEATURES EN:CONNECTOR, FITTING, THREAD,MNFR:01)ENZED,PTNO:01)4MSC8K-316 | 1/4 IN,1/2 IN,EN_01)A-LOK DOUBLE FERRULE,EN_01)14 BSPT,EN_01)STAINLESS STEEL 316,01)CONNECTOR, FITTING, THREAD,01)ENZED,01)4MSC8K-316 |  |  | Enzed Mount Isa(RKM Investments) | ENZED | 4MSC8K-316 | PARKER HANNIFIN |  |  |  |  | https://ph.parker.com/us/en/product/parker-tube-fitting-bsp-taper-male-connector-a-lok-series/4msc8k-316 | [10 empty] | Enriched | 40141700 Hardware and fittings | ADAPTER | TUBE TO PIPE | TYPE | STRAIGHT | TUBE SIZE | 1/4 IN | PIPE SIZE | 1/2 IN-14 TPI | TUBE CONNECTION | A-LOK DOUBLE FERRULE | PIPE CONNECTION | MBSPT | LENGTH | 1-49/64 IN | SCHEDULE/WALL THICKNESS |  | PRESSURE CLASS/RATING | 4000 TO 10300 PSI | MATERIAL | STAINLESS STEEL 316 | MATERIAL SPECIFICATION |  | COATING/FINISH |  | TEMPERATURE RATING | -255 TO 649 DEG C | HAZARD CLASS |  | CERTIFICATION/STANDARD |  | ADDITIONAL FEATURES | [44 empty] | Production Completed
STP_009 - Lot4 | Data Enrichment | NGB | ok | 2023-07-21 | 2023-07-27 | Length Value Conflict Processed based on Websource | 1364936 | 1364936 | EA | ADAPTER,TUBE-PIPE;1/4 IN,1/2 IN,COMPRSN |  |  | ADAPTER,TUBE TO PIPE;TUBE SIZE:1/4 IN,PIPE SIZE:1/2 IN,TUBE CONNECTION:COMPRESSION,PIPE CONNECTION:14 NPT,LENGTH:1-1/2 IN, MATERIAL:STAINLESS STEEL 316,ADDITIONAL FEATURES EN:LOA, 0.19 IN NB,MNFR:01)ENZED,PTNO:01)4MSC8N-316 | 1/4 IN,1/2 IN,EN_01)COMPRESSION,EN_01)14 NPT,1-1/2 IN,EN_01)STAINLESS STEEL 316,01)LOA, 0.19 IN NB,01)ENZED,01)4MSC8N-316 |  |  | Enzed Mount Isa(RKM Investments) | ENZED | 4MSC8N-316 | PARKER HANNIFIN |  |  |  |  | https://ph.parker.com/us/en/product/parker-tube-fitting-npt-male-connector-a-lok-series/4msc8n-316 | [10 empty] | Enriched | 40141700 Hardware and fittings | ADAPTER | TUBE TO PIPE | TYPE | STRAIGHT | TUBE SIZE | 1/4 IN | PIPE SIZE | 1/2 IN-14 TPI | TUBE CONNECTION | COMPRESSION | PIPE CONNECTION | MNPT | LENGTH | 1-49/64 IN | SCHEDULE/WALL THICKNESS |  | PRESSURE CLASS/RATING | 4000 TO 10300 PSI | MATERIAL | STAINLESS STEEL 316 | MATERIAL SPECIFICATION |  | COATING/FINISH |  | TEMPERATURE RATING | -255 TO 649 DEG C | HAZARD CLASS |  | CERTIFICATION/STANDARD |  | ADDITIONAL FEATURES | SIZE:3/16 IN NB | [43 empty] | Production Completed
STP_009 - Lot4 | Data Enrichment | NGB | ok | 2023-07-21 | 2023-07-27 |  | 1364940 | 1364940 | EA | ADAPTER,TUBE-PIPE;1/4 IN,1/2 IN,COMPRSN |  |  | ADAPTER,TUBE TO PIPE;TUBE SIZE:1/4 IN,PIPE SIZE:1/2 IN,TUBE CONNECTION:COMPRESSION,PIPE CONNECTION:14 FNPT,LENGTH:1.67 IN, MATERIAL:STAINLESS STEEL,ADDITIONAL FEATURES EN:LOA, 0.19 IN NB,MNFR:01)ENZED,PTNO:01)4FSC8N-316 | 1/4 IN,1/2 IN,EN_01)COMPRESSION,EN_01)14 FNPT,1.67 IN,EN_01)STAINLESS STEEL,01)LOA, 0.19 IN NB,01)ENZED,01)4FSC8N-316 |  |  | Enzed Mount Isa(RKM Investments) | ENZED | 4FSC8N-316 | PARKER HANNIFIN |  |  |  |  | https://ph.parker.com/us/en/product/parker-tube-fitting-npt-female-connector-a-lok-series/4fsc8n-316 | [10 empty] | Enriched | 40141700 Hardware and fittings | ADAPTER | TUBE TO PIPE | TYPE | STRAIGHT | TUBE SIZE | 1/4 IN | PIPE SIZE | 1/2 IN-14 TPI | TUBE CONNECTION | COMPRESSION | PIPE CONNECTION | FNPT | LENGTH | 1-43/64 IN | SCHEDULE/WALL THICKNESS |  | PRESSURE CLASS/RATING | 4000 TO 10300 PSI | MATERIAL | STAINLESS STEEL 316 | MATERIAL SPECIFICATION |  | COATING/FINISH |  | TEMPERATURE RATING | -255 TO 649 DEG C | HAZARD CLASS |  | CERTIFICATION/STANDARD |  | ADDITIONAL FEATURES | SIZE:3/16 IN NB | [43 empty] | Production Completed
STP_009 - Lot4 | Data Enrichment | NGB | ok | 2023-07-21 | 2023-07-27 |  | 1317968 | 1317968 | EA | ADAPTER,TUBE-PIPE;1/4 IN,1/4 IN,19 BSPT |  |  | ADAPTER,TUBE TO PIPE;TUBE SIZE:1/4 IN,PIPE SIZE:1/4 IN,TUBE CONNECTION:A-LOK DOUBLE FERRULE,PIPE CONNECTION:19 BSPT,MATERIAL: STAINLESS STEEL 316,ADDITIONAL FEATURES EN:CONNECTOR, FITTING, THREAD,MNFR:01)ENZED,PTNO:01)4MSC4K-316 | 1/4 IN,1/4 IN,EN_01)A-LOK DOUBLE FERRULE,EN_01)19 BSPT,EN_01)STAINLESS STEEL 316,01)CONNECTOR, FITTING, THREAD,01)ENZED,01)4MSC4K-316 |  |  | Enzed Mount Isa(RKM Investments) | ENZED | 4MSC4K-316 | PARKER HANNIFIN |  |  |  |  | https://ph.parker.com/us/en/product/parker-tube-fitting-bsp-taper-male-connector-a-lok-series/4msc4k-316 | [10 empty] | Enriched | 40141700 Hardware and fittings | ADAPTER | TUBE TO PIPE | TYPE | STRAIGHT | TUBE SIZE | 1/4 IN | PIPE SIZE | 1/4 IN-19 TPI | TUBE CONNECTION | A-LOK DOUBLE FERRULE | PIPE CONNECTION | MBSPT | LENGTH | 1-1/2 IN | SCHEDULE/WALL THICKNESS |  | PRESSURE CLASS/RATING | 4000 TO 10300 PSI | MATERIAL | STAINLESS STEEL 316 | MATERIAL SPECIFICATION |  | COATING/FINISH |  | TEMPERATURE RATING | -255 TO 649 DEG C | HAZARD CLASS |  | CERTIFICATION/STANDARD |  | ADDITIONAL FEATURES | [44 empty] | Production Completed
STP_009 - Lot4 | Data Enrichment | NGB | ok | 2023-07-21 | 2023-07-27 |  | 1233192 | 1233192 | EA | ADAPTER,TUBE-PIPE;1/4 IN,1/4 IN,19F BSPT |  |  | ADAPTER,TUBE TO PIPE;TUBE SIZE:1/4 IN,PIPE SIZE:1/4 IN,TUBE CONNECTION:A-LOK DOUBLE FERRULE,PIPE CONNECTION:19F BSPT,MATERIAL: STAINLESS STEEL 316,ADDITIONAL FEATURES EN:CONNECTOR, FITTING, THREAD,MNFR:01)ENZED,PTNO:01)4FSC4K-316 | 1/4 IN,1/4 IN,EN_01)A-LOK DOUBLE FERRULE,EN_01)19F BSPT,EN_01)STAINLESS STEEL 316,01)CONNECTOR, FITTING, THREAD,01)ENZED,01)4FSC4K-316 |  |  | Enzed Mount Isa(RKM Investments) | ENZED | 4FSC4K-316 | PARKER HANNIFIN |  |  |  |  | https://ph.parker.com/us/en/product/parker-tube-fitting-bsp-taper-female-connector-a-lok-series/4fsc4k-316 | [10 empty] | Enriched | 40141700 Hardware and fittings | ADAPTER | TUBE TO PIPE | TYPE | STRAIGHT | TUBE SIZE | 1/4 IN | PIPE SIZE | 1/4 IN-19 TPI | TUBE CONNECTION | A-LOK DOUBLE FERRULE | PIPE CONNECTION | FBSPT | LENGTH | 1-27/64 IN | SCHEDULE/WALL THICKNESS |  | PRESSURE CLASS/RATING | 4000 TO 10300 PSI | MATERIAL | STAINLESS STEEL 316 | MATERIAL SPECIFICATION |  | COATING/FINISH |  | TEMPERATURE RATING | -255 TO 649 DEG C | HAZARD CLASS |  | CERTIFICATION/STANDARD |  | ADDITIONAL FEATURES | [44 empty] | Production Completed
STP_009 - Lot4 | Data Enrichment | NGB | ok | 2023-07-21 | 2023-07-27 |  | 1364937 | 1364937 | EA | ADAPTER,TUBE-PIPE;1/4 IN,1/4 IN,COMPRSN |  |  | ADAPTER,TUBE TO PIPE;TUBE SIZE:1/4 IN,PIPE SIZE:1/4 IN,TUBE CONNECTION:COMPRESSION,PIPE CONNECTION:18 FNPT,LENGTH:1-13/32 IN, MATERIAL:STAINLESS STEEL 316,ADDITIONAL FEATURES EN:OA, 0.19 IN NB,MNFR:01)ENZED,PTNO:01)4FSC4N-316 | 1/4 IN,1/4 IN,EN_01)COMPRESSION,EN_01)18 FNPT,1-13/32 IN,EN_01)STAINLESS STEEL 316,01)OA, 0.19 IN NB,01)ENZED,01)4FSC4N-316 |  |  | Enzed Mount Isa(RKM Investments) | ENZED | 4FSC4N-316 | PARKER HANNIFIN |  |  |  |  | https://ph.parker.com/us/en/product/parker-tube-fitting-npt-female-connector-a-lok-series/4fsc4n-316 | [10 empty] | Enriched | 40141700 Hardware and fittings | ADAPTER | TUBE TO PIPE | TYPE | STRAIGHT | TUBE SIZE | 1/4 IN | PIPE SIZE | 1/4 IN-18 TPI | TUBE CONNECTION | COMPRESSION | PIPE CONNECTION | FNPT | LENGTH | 1-13/32 IN | SCHEDULE/WALL THICKNESS |  | PRESSURE CLASS/RATING | 4000 TO 10300 PSI | MATERIAL | STAINLESS STEEL 316 | MATERIAL SPECIFICATION |  | COATING/FINISH |  | TEMPERATURE RATING | -255 TO 649 DEG C | HAZARD CLASS |  | CERTIFICATION/STANDARD |  | ADDITIONAL FEATURES | SIZE:3/16 IN NB | [43 empty] | Production Completed
STP_009 - Lot4 | Data Enrichment | NGB | ok | 2023-07-21 | 2023-07-27 |  | 1317967 | 1317967 | EA | ADAPTER,TUBE-PIPE;1/4 IN,1/8 IN,28 BSPT |  |  | ADAPTER,TUBE TO PIPE;TUBE SIZE:1/4 IN,PIPE SIZE:1/8 IN,TUBE CONNECTION:A-LOK DOUBLE FERRULE,PIPE CONNECTION:28 BSPT,MATERIAL: STAINLESS STEEL 316,ADDITIONAL FEATURES EN:CONNECTOR, FITTING, THREAD,MNFR:01)ENZED,PTNO:01)4MSC2K-316 | 1/4 IN,1/8 IN,EN_01)A-LOK DOUBLE FERRULE,EN_01)28 BSPT,EN_01)STAINLESS STEEL 316,01)CONNECTOR, FITTING, THREAD,01)ENZED,01)4MSC2K-316 |  |  | Enzed Mount Isa(RKM Investments) | ENZED | 4MSC2K-316 | PARKER HANNIFIN |  |  |  |  | https://ph.parker.com/us/en/product/parker-tube-fitting-bsp-taper-male-connector-a-lok-series/4msc2k-316 | [10 empty] | Enriched | 40141700 Hardware and fittings | ADAPTER | TUBE TO PIPE | TYPE | STRAIGHT | TUBE SIZE | 1/4 IN | PIPE SIZE | 1/8 IN-28 TPI | TUBE CONNECTION | A-LOK DOUBLE FERRULE | PIPE CONNECTION | MBSPT | LENGTH | 1-19/64 IN | SCHEDULE/WALL THICKNESS |  | PRESSURE CLASS/RATING | 4000 TO 10300 PSI | MATERIAL | STAINLESS STEEL 316 | MATERIAL SPECIFICATION |  | COATING/FINISH |  | TEMPERATURE RATING | -255 TO 649 DEG C | HAZARD CLASS |  | CERTIFICATION/STANDARD |  | ADDITIONAL FEATURES | [44 empty] | Production Completed
STP_009 - Lot4 | Data Enrichment | NGB | ok | 2023-07-21 | 2023-07-27 |  | 1233197 | 1233197 | EA | ADAPTER,TUBE-PIPE;1/4 IN,3/8 IN,19 BSPT |  |  | ADAPTER,TUBE TO PIPE;TUBE SIZE:1/4 IN,PIPE SIZE:3/8 IN,TUBE CONNECTION:A-LOK DOUBLE FERRULE,PIPE CONNECTION:19 BSPT,MATERIAL: STAINLESS STEEL 316,ADDITIONAL FEATURES EN:CONNECTOR, THREAD,MNFR:01)ENZED,PTNO:01)4MSC6K-316 | 1/4 IN,3/8 IN,EN_01)A-LOK DOUBLE FERRULE,EN_01)19 BSPT,EN_01)STAINLESS STEEL 316,01)CONNECTOR, THREAD,01)ENZED,01)4MSC6K-316 |  |  | Enzed Mount Isa(RKM Investments) | ENZED | 4MSC6K-316 | PARKER HANNIFIN |  |  |  |  | https://ph.parker.com/us/en/product/parker-tube-fitting-bsp-taper-male-connector-a-lok-series/4msc6k-316 | [10 empty] | Enriched | 40141700 Hardware and fittings | ADAPTER | TUBE TO PIPE | TYPE | STRAIGHT | TUBE SIZE | 1/4 IN | PIPE SIZE | 3/8 IN-19 TPI | TUBE CONNECTION | A-LOK DOUBLE FERRULE | PIPE CONNECTION | MBSPT | LENGTH | 1-33/64 IN | SCHEDULE/WALL THICKNESS |  | PRESSURE CLASS/RATING | 4000 TO 10300 PSI | MATERIAL | STAINLESS STEEL 316 | MATERIAL SPECIFICATION |  | COATING/FINISH |  | TEMPERATURE RATING | -255 TO 649 DEG C | HAZARD CLASS |  | CERTIFICATION/STANDARD |  | ADDITIONAL FEATURES | [44 empty] | Production Completed
STP_009 - Lot4 | Data Enrichment | NGB | ok | 2023-07-21 | 2023-07-27 |  | 1364935 | 1364935 | EA | ADAPTER,TUBE-PIPE;1/4 IN,3/8 IN,COMPRSN |  |  | ADAPTER,TUBE TO PIPE;TUBE SIZE:1/4 IN,PIPE SIZE:3/8 IN,TUBE CONNECTION:COMPRESSION,PIPE CONNECTION:18 NPT,LENGTH:1-1/2 IN, MATERIAL:STAINLESS STEEL 316,ADDITIONAL FEATURES EN:LOA, 0.19 NB,MNFR:01)ENZED,PTNO:01)4MSC6N-316 | 1/4 IN,3/8 IN,EN_01)COMPRESSION,EN_01)18 NPT,1-1/2 IN,EN_01)STAINLESS STEEL 316,01)LOA, 0.19 NB,01)ENZED,01)4MSC6N-316 |  |  | Enzed Mount Isa(RKM Investments) | ENZED | 4MSC6N-316 | PARKER HANNIFIN |  |  |  |  | https://ph.parker.com/us/en/product/parker-tube-fitting-npt-male-connector-a-lok-series/4msc6n-316 | [10 empty] | Enriched | 40141700 Hardware and fittings | ADAPTER | TUBE TO PIPE | TYPE | STRAIGHT | TUBE SIZE | 1/4 IN | PIPE SIZE | 3/8 IN-18 TPI | TUBE CONNECTION | COMPRESSION | PIPE CONNECTION | MNPT | LENGTH | 1-1/2 IN | SCHEDULE/WALL THICKNESS |  | PRESSURE CLASS/RATING | 4000 TO 10300 PSI | MATERIAL | STAINLESS STEEL 316 | MATERIAL SPECIFICATION |  | COATING/FINISH |  | TEMPERATURE RATING | -255 TO 649 DEG C | HAZARD CLASS |  | CERTIFICATION/STANDARD |  | ADDITIONAL FEATURES | SIZE:3/16 IN NB | [43 empty] | Production Completed
STP_009 - Lot4 | Data Enrichment | NGB | ok | 2023-07-21 | 2023-07-27 |  | 1364938 | 1364938 | EA | ADAPTER,TUBE-PIPE;1/4 IN,3/8 IN,COMPRSN |  |  | ADAPTER,TUBE TO PIPE;TUBE SIZE:1/4 IN,PIPE SIZE:3/8 IN,TUBE CONNECTION:COMPRESSION,PIPE CONNECTION:18 FNPT,LENGTH:1-31/64 IN, MATERIAL:STAINLESS STEEL 316,ADDITIONAL FEATURES EN:LOA, 0.19 IN NB,MNFR:01)ENZED,PTNO:01)4FSC6N-316 | 1/4 IN,3/8 IN,EN_01)COMPRESSION,EN_01)18 FNPT,1-31/64 IN,EN_01)STAINLESS STEEL 316,01)LOA, 0.19 IN NB,01)ENZED,01)4FSC6N-316 |  |  | Enzed Mount Isa(RKM Investments) | ENZED | 4FSC6N-316 | PARKER HANNIFIN |  |  |  |  | https://ph.parker.com/us/en/product/parker-tube-fitting-npt-female-connector-a-lok-series/4fsc6n-316 | [10 empty] | Enriched | 40141700 Hardware and fittings | ADAPTER | TUBE TO PIPE | TYPE | STRAIGHT | TUBE SIZE | 1/4 IN | PIPE SIZE | 3/8 IN-18 TPI | TUBE CONNECTION | COMPRESSION | PIPE CONNECTION | FNPT | LENGTH | 1-31/64 IN | SCHEDULE/WALL THICKNESS |  | PRESSURE CLASS/RATING | 4000 TO 10300 PSI | MATERIAL | STAINLESS STEEL 316 | MATERIAL SPECIFICATION |  | COATING/FINISH |  | TEMPERATURE RATING | -255 TO 649 DEG C | HAZARD CLASS |  | CERTIFICATION/STANDARD |  | ADDITIONAL FEATURES | SIZE:3/16 IN NB | [43 empty] | Production Completed
STP_009 - Lot4 | Data Enrichment | NGB | ok | 2023-07-21 | 2023-07-27 |  | 1233193 | 1233193 | EA | ADAPTER,TUBE-PIPE;3/8 IN,1/2 IN,14 BSPT |  |  | ADAPTER,TUBE TO PIPE;TUBE SIZE:3/8 IN,PIPE SIZE:1/2 IN,TUBE CONNECTION:A-LOK DOUBLE FERRULE,PIPE CONNECTION:14 BSPT,MATERIAL: STAINLESS STEEL 316,ADDITIONAL FEATURES EN:CONNECTOR, FITTING, THREAD,MNFR:01)ENZED,PTNO:01)6MSC8K-316 | 3/8 IN,1/2 IN,EN_01)A-LOK DOUBLE FERRULE,EN_01)14 BSPT,EN_01)STAINLESS STEEL 316,01)CONNECTOR, FITTING, THREAD,01)ENZED,01)6MSC8K-316 |  |  | Enzed Mount Isa(RKM Investments) | ENZED | 6MSC8K-316 | PARKER HANNIFIN |  |  |  |  | https://ph.parker.com/us/en/product/parker-tube-fitting-bsp-taper-male-connector-a-lok-series/6msc8k-316 | [10 empty] | Enriched | 40141700 Hardware and fittings | ADAPTER | TUBE TO PIPE | TYPE | STRAIGHT | TUBE SIZE | 3/8 IN | PIPE SIZE | 1/2 IN-14 TPI | TUBE CONNECTION | A-LOK DOUBLE FERRULE | PIPE CONNECTION | MBSPT | LENGTH | 1-13/16 IN | SCHEDULE/WALL THICKNESS |  | PRESSURE CLASS/RATING | 3300 TO 6600 PSI | MATERIAL | STAINLESS STEEL 316 | MATERIAL SPECIFICATION |  | COATING/FINISH |  | TEMPERATURE RATING | -255 TO 649 DEG C | HAZARD CLASS |  | CERTIFICATION/STANDARD |  | ADDITIONAL FEATURES | [44 empty] | Production Completed
STP_009 - Lot4 | Data Enrichment | NGB | ok | 2023-07-21 | 2023-07-27 |  | 1317972 | 1317972 | EA | ADAPTER,TUBE-PIPE;3/8 IN,1/2 IN,14FBSPT |  |  | ADAPTER,TUBE TO PIPE;TUBE SIZE:3/8 IN,PIPE SIZE:1/2 IN,TUBE CONNECTION:A-LOK DOUBLE FERRULE,PIPE CONNECTION:14FBSPT,MATERIAL: STAINLESS STEEL 316,ADDITIONAL FEATURES EN:CONNECTOR, FITTING, THREAD,MNFR:01)ENZED,PTNO:01)6FSC8K-316 | 3/8 IN,1/2 IN,EN_01)A-LOK DOUBLE FERRULE,EN_01)14FBSPT,EN_01)STAINLESS STEEL 316,01)CONNECTOR, FITTING, THREAD,01)ENZED,01)6FSC8K-316 |  |  | Enzed Mount Isa(RKM Investments) | ENZED | 6FSC8K-316 | PARKER HANNIFIN |  |  |  |  | https://ph.parker.com/us/en/product/parker-tube-fitting-bsp-taper-female-connector-a-lok-series/6fsc8k-316 | [10 empty] | Enriched | 40141700 Hardware and fittings | ADAPTER | TUBE TO PIPE | TYPE | STRAIGHT | TUBE SIZE | 3/8 IN | PIPE SIZE | 1/2 IN-14 TPI | TUBE CONNECTION | A-LOK DOUBLE FERRULE | PIPE CONNECTION | FBSPT | LENGTH | 1-47/64 IN | SCHEDULE/WALL THICKNESS |  | PRESSURE CLASS/RATING | 3300 TO 6600 PSI | MATERIAL | STAINLESS STEEL 316 | MATERIAL SPECIFICATION |  | COATING/FINISH |  | TEMPERATURE RATING | -255 TO 649 DEG C | HAZARD CLASS |  | CERTIFICATION/STANDARD |  | ADDITIONAL FEATURES | [44 empty] | Production Completed
STP_009 - Lot4 | Data Enrichment | NGB | ok | 2023-07-21 | 2023-07-27 |  | 1364934 | 1364934 | EA | ADAPTER,TUBE-PIPE;3/8 IN,1/2 IN,COMPRSN |  |  | ADAPTER,TUBE TO PIPE;TUBE SIZE:3/8 IN,PIPE SIZE:1/2 IN,TUBE CONNECTION:COMPRESSION,PIPE CONNECTION:14 NPT,LENGTH:1-13/16 IN, MATERIAL:STAINLESS STEEL 316,ADDITIONAL FEATURES EN:LOA, 0.28 NB,MNFR:01)ENZED,PTNO:01)6MSC8N-316 | 3/8 IN,1/2 IN,EN_01)COMPRESSION,EN_01)14 NPT,1-13/16 IN,EN_01)STAINLESS STEEL 316,01)LOA, 0.28 NB,01)ENZED,01)6MSC8N-316 |  |  | Enzed Mount Isa(RKM Investments) | ENZED | 6MSC8N-316 | PARKER HANNIFIN |  |  |  |  | https://ph.parker.com/us/en/product/parker-tube-fitting-npt-male-connector-a-lok-series/6msc8n-316 | [10 empty] | Enriched | 40141700 Hardware and fittings | ADAPTER | TUBE TO PIPE | TYPE | STRAIGHT | TUBE SIZE | 3/8 IN | PIPE SIZE | 1/2 IN-14 TPI | TUBE CONNECTION | COMPRESSION | PIPE CONNECTION | MNPT | LENGTH | 1-13/16 IN | SCHEDULE/WALL THICKNESS |  | PRESSURE CLASS/RATING | 3300 TO 6600 PSI | MATERIAL | STAINLESS STEEL 316 | MATERIAL SPECIFICATION |  | COATING/FINISH |  | TEMPERATURE RATING | -255 TO 649 DEG C | HAZARD CLASS |  | CERTIFICATION/STANDARD |  | ADDITIONAL FEATURES | SIZE:9/32 IN NB | [43 empty] | Production Completed
STP_009 - Lot4 | Data Enrichment | NGB | ok | 2023-07-21 | 2023-07-27 |  | 1233195 | 1233195 | EA | ADAPTER,TUBE-PIPE;3/8 IN,1/4 IN,19 BSPT |  |  | ADAPTER,TUBE TO PIPE;TUBE SIZE:3/8 IN,PIPE SIZE:1/4 IN,TUBE CONNECTION:A-LOK DOUBLE FERRULE,PIPE CONNECTION:19 BSPT,MATERIAL: STAINLESS STEEL 316,ADDITIONAL FEATURES EN:CONNECTOR, FITTING, THREAD,MNFR:01)ENZED,PTNO:01)6MSC4K-316 | 3/8 IN,1/4 IN,EN_01)A-LOK DOUBLE FERRULE,EN_01)19 BSPT,EN_01)STAINLESS STEEL 316,01)CONNECTOR, FITTING, THREAD,01)ENZED,01)6MSC4K-316 |  |  | Enzed Mount Isa(RKM Investments) | ENZED | 6MSC4K-316 | PARKER HANNIFIN |  |  |  |  | https://ph.parker.com/us/en/product/parker-tube-fitting-bsp-taper-male-connector-a-lok-series/6msc4k-316 | [10 empty] | Enriched | 40141700 Hardware and fittings | ADAPTER | TUBE TO PIPE | TYPE | STRAIGHT | TUBE SIZE | 3/8 IN | PIPE SIZE | 1/4 IN-19 TPI | TUBE CONNECTION | A-LOK DOUBLE FERRULE | PIPE CONNECTION | MBSPT | LENGTH | 1-9/16 IN | SCHEDULE/WALL THICKNESS |  | PRESSURE CLASS/RATING | 3300 TO 6600 PSI | MATERIAL | STAINLESS STEEL 316 | MATERIAL SPECIFICATION |  | COATING/FINISH |  | TEMPERATURE RATING | -255 TO 649 DEG C | HAZARD CLASS |  | CERTIFICATION/STANDARD |  | ADDITIONAL FEATURES | [44 empty] | Production Completed
STP_009 - Lot4 | Data Enrichment | NGB | ok | 2023-07-21 | 2023-07-27 |  | 1317970 | 1317970 | EA | ADAPTER,TUBE-PIPE;3/8 IN,1/4 IN,19F BSPT |  |  | ADAPTER,TUBE TO PIPE;TUBE SIZE:3/8 IN,PIPE SIZE:1/4 IN,TUBE CONNECTION:A-LOK DOUBLE FERRULE,PIPE CONNECTION:19F BSPT,MATERIAL: STAINLESS STEEL 316,ADDITIONAL FEATURES EN:CONNECTOR, FITTING, THREAD,MNFR:01)ENZED,PTNO:01)6FSC4K-316 | 3/8 IN,1/4 IN,EN_01)A-LOK DOUBLE FERRULE,EN_01)19F BSPT,EN_01)STAINLESS STEEL 316,01)CONNECTOR, FITTING, THREAD,01)ENZED,01)6FSC4K-316 |  |  | Enzed Mount Isa(RKM Investments) | ENZED | 6FSC4K-316 | PARKER HANNIFIN |  |  |  |  | https://ph.parker.com/us/en/product/parker-tube-fitting-bsp-taper-female-connector-a-lok-series/6fsc4k-316 | [10 empty] | Enriched | 40141700 Hardware and fittings | ADAPTER | TUBE TO PIPE | TYPE | STRAIGHT | TUBE SIZE | 3/8 IN | PIPE SIZE | 1/4 IN-19 TPI | TUBE CONNECTION | A-LOK DOUBLE FERRULE | PIPE CONNECTION | FBSPT | LENGTH | 1-31/64 IN | SCHEDULE/WALL THICKNESS |  | PRESSURE CLASS/RATING | 3300 TO 6600 PSI | MATERIAL | STAINLESS STEEL 316 | MATERIAL SPECIFICATION |  | COATING/FINISH |  | TEMPERATURE RATING | -255 TO 649 DEG C | HAZARD CLASS |  | CERTIFICATION/STANDARD |  | ADDITIONAL FEATURES | [44 empty] | Production Completed
STP_009 - Lot4 | Data Enrichment | NGB | ok | 2023-07-21 | 2023-07-27 |  | 1364933 | 1364933 | EA | ADAPTER,TUBE-PIPE;3/8 IN,3/8 IN,18 NPT |  |  | ADAPTER,TUBE TO PIPE;TUBE SIZE:3/8 IN,PIPE SIZE:3/8 IN,TUBE CONNECTION:COMPRESSION A-LOK DOUBLE FERRULE,PIPE CONNECTION:18 NPT, LENGTH:1-9/16 IN,MATERIAL:STAINLESS STEEL 316,ADDITIONAL FEATURES EN:0.28 INCH NB,MNFR:01)ENZED,PTNO:01)6MSC6N-316 | 3/8 IN,3/8 IN,EN_01)COMPRESSION A-LOK DOUBLE,EN_01)18 NPT,1-9/16 IN,EN_01)STAINLESS STEEL 316,01)0.28 INCH NB,01)ENZED,01)6MSC6N-316 |  |  | Enzed Mount Isa(RKM Investments) | ENZED | 6MSC6N-316 | PARKER HANNIFIN |  |  |  |  | https://ph.parker.com/us/en/product/parker-tube-fitting-npt-male-connector-a-lok-series/6msc6n-316 | [10 empty] | Enriched | 40141700 Hardware and fittings | ADAPTER | TUBE TO PIPE | TYPE | STRAIGHT | TUBE SIZE | 3/8 IN | PIPE SIZE | 3/8 IN-18 TPI | TUBE CONNECTION | COMPRESSION A-LOK DOUBLE FERRULE | PIPE CONNECTION | MNPT | LENGTH | 1-9/16 IN | SCHEDULE/WALL THICKNESS |  | PRESSURE CLASS/RATING | 3300 TO 6600 PSI | MATERIAL | STAINLESS STEEL 316 | MATERIAL SPECIFICATION |  | COATING/FINISH |  | TEMPERATURE RATING | -255 TO 649 DEG C | HAZARD CLASS |  | CERTIFICATION/STANDARD |  | ADDITIONAL FEATURES | SIZE:9/32 IN NB | [43 empty] | Production Completed
STP_009 - Lot4 | Data Enrichment | NGB | ok | 2023-07-21 | 2023-07-27 |  | 1233194 | 1233194 | EA | ADAPTER,TUBE-PIPE;3/8 IN,3/8 IN,19 BSPT |  |  | ADAPTER,TUBE TO PIPE;TUBE SIZE:3/8 IN,PIPE SIZE:3/8 IN,TUBE CONNECTION:A-LOK DOUBLE FERRULE,PIPE CONNECTION:19 BSPT,MATERIAL: STAINLESS STEEL 316,ADDITIONAL FEATURES EN:CONNECTOR, FITTING, THREAD,MNFR:01)ENZED,PTNO:01)6MSC6K-316 | 3/8 IN,3/8 IN,EN_01)A-LOK DOUBLE FERRULE,EN_01)19 BSPT,EN_01)STAINLESS STEEL 316,01)CONNECTOR, FITTING, THREAD,01)ENZED,01)6MSC6K-316 |  |  | Enzed Mount Isa(RKM Investments) | ENZED | 6MSC6K-316 | PARKER HANNIFIN |  |  |  |  | https://ph.parker.com/us/en/product/parker-tube-fitting-bsp-taper-male-connector-a-lok-series/6msc6k-316 | [10 empty] | Enriched | 40141700 Hardware and fittings | ADAPTER | TUBE TO PIPE | TYPE | STRAIGHT | TUBE SIZE | 3/8 IN | PIPE SIZE | 3/8 IN-19 TPI | TUBE CONNECTION | A-LOK DOUBLE FERRULE | PIPE CONNECTION | MBSPT | LENGTH | 1-9/16 IN | SCHEDULE/WALL THICKNESS |  | PRESSURE CLASS/RATING | 3300 TO 6600 PSI | MATERIAL | STAINLESS STEEL 316 | MATERIAL SPECIFICATION |  | COATING/FINISH |  | TEMPERATURE RATING | -255 TO 649 DEG C | HAZARD CLASS |  | CERTIFICATION/STANDARD |  | ADDITIONAL FEATURES | [44 empty] | Production Completed
STP_009 - Lot4 | Data Enrichment | NGB | ok | 2023-07-21 | 2023-07-27 |  | 1317518 | 1317518 | EA | ADAPTER,TUBE-PIPE;5/8 IN,1/4 IN,SAE |  |  | ADAPTER,TUBE TO PIPE;TUBE SIZE:5/8 IN,PIPE SIZE:1/4 IN,TUBE CONNECTION:SAE,PIPE CONNECTION:19 BSPT,MNFR:01)ENZED,PTNO:01) Z003904478 | 5/8 IN,1/4 IN,EN_01)SAE,EN_01)19 BSPT,01)ENZED,01)Z003904478 |  |  | Enzed Mount Isa(RKM Investments) | ENZED | Z003904478 | [5 empty] | URL Not Found | [10 empty] | Cleansed | 40141700 Hardware and fittings | ADAPTER | TUBE TO PIPE | TYPE |  | TUBE SIZE | 5/8 IN | PIPE SIZE | 1/4 IN-19 TPI | TUBE CONNECTION | SAE | PIPE CONNECTION | BSPT | LENGTH |  | SCHEDULE/WALL THICKNESS |  | PRESSURE CLASS/RATING |  | MATERIAL |  | MATERIAL SPECIFICATION |  | COATING/FINISH |  | TEMPERATURE RATING |  | HAZARD CLASS |  | CERTIFICATION/STANDARD |  | ADDITIONAL FEATURES | [44 empty] | Production Completed
STP_009 - Lot4 | Data Enrichment | NGB | ok | 2023-07-21 | 2023-07-27 |  | 1317634 | 1317634 | EA | ADAPTER,TUBE-PIPE;HYDRAULIC,3/4 IN,JIC |  |  | ADAPTER,TUBE TO PIPE;TYPE:HYDRAULIC,TUBE SIZE:3/4 IN,PIPE SIZE:3/8 IN,TUBE CONNECTION:JIC,PIPE CONNECTION:19 BSPT,PRESSURE CLASS/RATING:315 BAR,MATERIAL:STEEL,TEMPERATURE RATING:-40 TO 120 DEG C,ADDITIONAL FEATURES EN:HIGH PRESSURE,MNFR:01)ENZED,PTNO: 01)8F3MXS | HYDRAULIC,3/4 IN,3/8 IN,EN_01)JIC,EN_01)19 BSPT,315 BAR,EN_01)STEEL,-40 TO 120 DEG C,01)HIGH PRESSURE,01)ENZED,01)8F3MXS |  |  | Enzed Mount Isa(RKM Investments) | ENZED | 8F3MXS | PARKER HANNIFIN |  |  |  |  | https://ph.parker.com/us/en/product/triple-lok-37-flare-jic-tube-fittings-and-adapters/8f3mxs | https://www.parker.com/parkerimages/euro_tfd/cat/english/Katalog%20PDFs/TRIPLE%20LOK/Tube%20to%20Male%20BSPT/F3MX.pdf | [9 empty] | Enriched | 40141700 Hardware and fittings | ADAPTER | TUBE TO PIPE | TYPE | HYDRAULIC,HIGH PRESSURE,STRAIGHT | TUBE SIZE | 3/4 IN-16 UNF | PIPE SIZE | 3/8 IN-19 TPI | TUBE CONNECTION | JIC FLARE 37 DEG | PIPE CONNECTION | MBSPT | LENGTH | 39 MM | SCHEDULE/WALL THICKNESS |  | PRESSURE CLASS/RATING | 4500 PSI | MATERIAL | STEEL | MATERIAL SPECIFICATION |  | COATING/FINISH |  | TEMPERATURE RATING | -40 TO 120 DEG C | HAZARD CLASS |  | CERTIFICATION/STANDARD | SAE J514 | ADDITIONAL FEATURES | [44 empty] | Production Completed
STP_009 - Lot4 | Data Enrichment | NGB | ok | 2023-07-21 | 2023-07-27 |  | 1317516 | 1317516 | EA | ADAPTER,TUBE-PIPE;STRAIGHT, HYDRAULIC |  |  | ADAPTER,TUBE TO PIPE;TYPE:STRAIGHT, HYDRAULIC,TUBE SIZE:3/4 IN,PIPE SIZE:7/8 IN,TUBE CONNECTION:JIC FLARE 37 DEG,PIPE CONNECTION: 14 UNF,LENGTH:1.6 IN,MATERIAL:STEEL,ADDITIONAL FEATURES EN:HOSE-BOSS, O-RING SEAL,MNFR:01)ENZED,PTNO:01)8-10 F5OX-S | STRAIGHT, HYDRAULIC,3/4 IN,7/8 IN,EN_01)JIC FLARE 37 DEG,EN_01)14 UNF,1.6 IN,EN_01)STEEL,01)HOSE-BOSS, O-RING SEAL,01)ENZED,01)8-10 F5OX-S |  |  | Enzed Mount Isa(RKM Investments) | ENZED | 8-10 F5OX-S | PARKER HANNIFIN |  |  |  |  | https://ph.parker.com/us/en/product/triple-lok-37-flare-jic-tube-fittings-and-adapters/8-10-f5ox-s | https://www.parker.com/parkerimages/tfd/cat/pdffiles/C-Triple-Lok/f5ox.pdf | [9 empty] | Enriched | 40141700 Hardware and fittings | ADAPTER | TUBE TO PIPE | TYPE | STRAIGHT,HYDRAULIC | TUBE SIZE | 3/4 IN-14 UNF | PIPE SIZE | 7/8 IN-14 UNF | TUBE CONNECTION | JIC FLARE 37 DEG | PIPE CONNECTION | SAE O-RING SEAL | LENGTH | 1-19/32 IN | SCHEDULE/WALL THICKNESS |  | PRESSURE CLASS/RATING | 5000 PSI | MATERIAL | STEEL | MATERIAL SPECIFICATION |  | COATING/FINISH |  | TEMPERATURE RATING |  | HAZARD CLASS |  | CERTIFICATION/STANDARD | SAE J514 | ADDITIONAL FEATURES | HOSE-BOSS | [43 empty] | Production Completed
STP_009 - Lot4 | Data Enrichment | NGB | ok | 2023-07-21 | 2023-07-27 |  | 1365150 | 1365150 | EA | ADAPTER,TUBE-PIPE;STRAIGHT, HYDRAULIC |  |  | ADAPTER,TUBE TO PIPE;TYPE:STRAIGHT, HYDRAULIC,TUBE SIZE:3/4 IN,PIPE SIZE:1-1/16 IN,TUBE CONNECTION:JIC FLARE 37 DEG,PIPE CONNECTION:UNF,MATERIAL:STEEL,ADDITIONAL FEATURES EN:HOSE-BOSS, O-RING SEAL,MNFR:01)ENZED,PTNO:01)8-12 F5OX-S | STRAIGHT, HYDRAULIC,3/4 IN,1-1/16 IN,EN_01)JIC FLARE 37 DEG,EN_01)UNF,EN_01)STEEL,01)HOSE-BOSS, O-RING SEAL,01)ENZED,01)8-12 F5OX-S |  |  | Enzed Mount Isa(RKM Investments) | ENZED | 8-12 F5OX-S | PARKER HANNIFIN |  |  |  |  | https://ph.parker.com/us/en/product/triple-lok-37-flare-jic-tube-fittings-and-adapters/8-12-f5ox-s | https://www.parker.com/parkerimages/tfd/cat/pdffiles/C-Triple-Lok/f5ox.pdf | [9 empty] | Enriched | 40141700 Hardware and fittings | ADAPTER | TUBE TO PIPE | TYPE | STRAIGHT,HYDRAULIC | TUBE SIZE | 3/4 IN-16 UNF | PIPE SIZE | 1-1/16 IN-12 UNF | TUBE CONNECTION | JIC FLARE 37 DEG | PIPE CONNECTION | SAE O-RING SEAL | LENGTH | 1-49/64 IN | SCHEDULE/WALL THICKNESS |  | PRESSURE CLASS/RATING | 5000 PSI | MATERIAL | STEEL | MATERIAL SPECIFICATION |  | COATING/FINISH |  | TEMPERATURE RATING |  | HAZARD CLASS |  | CERTIFICATION/STANDARD | SAE J514 | ADDITIONAL FEATURES | HOSE-BOSS | [43 empty] | Production Completed
STP_009 - Lot4 | Data Enrichment | NGB | ok | 2023-07-21 | 2023-07-27 |  | 1317926 | 1317926 | EA | ADAPTER,TUBE-PIPE;STRAIGHT, HYDRAULIC |  |  | ADAPTER,TUBE TO PIPE;TYPE:STRAIGHT, HYDRAULIC,TUBE SIZE:9/16 IN,PIPE SIZE:1/4 IN,TUBE CONNECTION:JIC FLARE 37 DEG,PIPE CONNECTION: 19 BSPP,LENGTH:35 IN,MATERIAL:STEEL,MNFR:01)ENZED,PTNO:01)6F42EDMXS,MNFR:02)PIRTEK,PTNO:02)C-04-09 | STRAIGHT, HYDRAULIC,9/16 IN,1/4 IN,EN_01)JIC FLARE 37 DEG,EN_01)19 BSPP,35 IN,EN_01)STEEL,01)ENZED,02)PIRTEK,01)6F42EDMXS,02)C-04-09 |  |  | PIRTEK ISA FLUID CONNECTIONS PTY LT | ENZED | 6F42EDMXS | PARKER HANNIFIN | PIRTEK | C-04-09 |  |  | https://ph.parker.com/us/en/product/triple-lok-37-flare-jic-tube-fittings-and-adapters/6f42edmxs | https://www.parker.com/parkerimages/euro_tfd/cat/english/Katalog%20PDFs/TRIPLE%20LOK/Tube%20to%20Male%20BSPP/F42EDMX.pdf | [9 empty] | Enriched | 40141700 Hardware and fittings | ADAPTER | TUBE TO PIPE | TYPE | STRAIGHT,HYDRAULIC | TUBE SIZE | 9/16 IN-18 UNF | PIPE SIZE | 1/4 IN-19 TPI | TUBE CONNECTION | JIC FLARE 37 DEG | PIPE CONNECTION | MBSPP | LENGTH | 35 MM | SCHEDULE/WALL THICKNESS |  | PRESSURE CLASS/RATING | 420 BAR | MATERIAL | STEEL | MATERIAL SPECIFICATION |  | COATING/FINISH |  | TEMPERATURE RATING |  | HAZARD CLASS |  | CERTIFICATION/STANDARD | SAE J514 | ADDITIONAL FEATURES | [44 empty] | Production Completed
STP_009 - Lot4 | Data Enrichment | NGB | ok | 2023-07-21 | 2023-07-27 |  | 1347404 | 1347404 | EA | ADAPTER,TUBE-PIPE;STRAIGHT,10 MM,1/4 IN |  |  | ADAPTER,TUBE TO PIPE;TYPE:STRAIGHT,TUBE SIZE:10 MM,PIPE SIZE:1/4 IN,TUBE CONNECTION:JIC SWIVEL FEMALE,PIPE CONNECTION:19 BSPT, PRESSURE CLASS/RATING:4500 PSI,MATERIAL:STEEL,ADDITIONAL FEATURES EN:9/16 IN,MNFR:01)ENZED,PTNO:01)6F63MXS | STRAIGHT,10 MM,1/4 IN,EN_01)JIC SWIVEL FEMALE,EN_01)19 BSPT,4500 PSI,EN_01)STEEL,01)9/16 IN,01)ENZED,01)6F63MXS |  |  | Enzed Mount Isa(RKM Investments) | ENZED | 6F63MXS | PARKER HANNIFIN |  |  |  |  | https://ph.parker.com/us/en/product/triple-lok-37-flare-jic-tube-fittings-and-adapters/6f63mxs | [10 empty] | Enriched | 40141700 Hardware and fittings | ADAPTER | TUBE TO PIPE | TYPE | STRAIGHT | TUBE SIZE | 10 MM | PIPE SIZE | 1/4 IN-19 TPI | TUBE CONNECTION | JIC SWIVEL FEMALE | PIPE CONNECTION | BSPT | LENGTH |  | SCHEDULE/WALL THICKNESS |  | PRESSURE CLASS/RATING | 4500 PSI | MATERIAL | STEEL | MATERIAL SPECIFICATION |  | COATING/FINISH |  | TEMPERATURE RATING |  | HAZARD CLASS |  | CERTIFICATION/STANDARD | SAE J514 | ADDITIONAL FEATURES | SIZE:9/16 IN | [43 empty] | Production Completed
STP_009 - Lot4 | Data Enrichment | NGB | ok | 2023-07-21 | 2023-07-27 |  | 1317001 | 1317001 | EA | ADAPTER,TUBE-PIPE;STRAIGHT,3/8 IN,1/8 IN |  |  | ADAPTER,TUBE TO PIPE;TYPE:STRAIGHT,TUBE SIZE:3/8 IN,PIPE SIZE:1/8 IN,TUBE CONNECTION:A-LOK DOUBLE FERRULE,PIPE CONNECTION:28 BSPT, MATERIAL:STAINLESS STEEL,ADDITIONAL FEATURES EN:CONNECTOR, FITTING, ISO THREAD,MNFR:01)ENZED,PTNO:01)6MSC2K-316 | STRAIGHT,3/8 IN,1/8 IN,EN_01)A-LOK DOUBLE FERRULE,EN_01)28 BSPT,EN_01)STAINLESS STEEL,01)CONNECTOR, FITTING, ISO THR,01)ENZED,01)6MSC2K-316 |  |  | Enzed Mount Isa(RKM Investments) | ENZED | 6MSC2K-316 | PARKER HANNIFIN |  |  |  |  | https://ph.parker.com/us/en/product/parker-tube-fitting-bsp-taper-male-connector-a-lok-series/6msc2k-316 | [10 empty] | Enriched | 40141700 Hardware and fittings | ADAPTER | TUBE TO PIPE | TYPE | STRAIGHT | TUBE SIZE | 3/8 IN | PIPE SIZE | 1/8 IN-20 TPI | TUBE CONNECTION | A-LOK DOUBLE FERRULE | PIPE CONNECTION | MBSPT | LENGTH | 1-25/64 IN | SCHEDULE/WALL THICKNESS |  | PRESSURE CLASS/RATING | 3300 TO 6600 PSI | MATERIAL | STAINLESS STEEL 316 | MATERIAL SPECIFICATION |  | COATING/FINISH |  | TEMPERATURE RATING | -255 TO 649 DEG C | HAZARD CLASS |  | CERTIFICATION/STANDARD | ISO | ADDITIONAL FEATURES | [44 empty] | Production Completed
STP_009 - Lot4 | Data Enrichment | NGB | ok | 2023-07-21 | 2023-07-27 |  | 1317971 | 1317971 | EA | ADAPTER,TUBE-PIPE;STRAIGHT,3/8 IN,3/8 IN |  |  | ADAPTER,TUBE TO PIPE;TYPE:STRAIGHT,TUBE SIZE:3/8 IN,PIPE SIZE:3/8 IN,TUBE CONNECTION:A-LOK DOUBLE FERRULE,PIPE CONNECTION:19F BSPT,MATERIAL:STAINLESS STEEL 316,ADDITIONAL FEATURES EN:CONNECTOR, FITTING, THREAD,MNFR:01)ENZED,PTNO:01)6FSC6K-316 | STRAIGHT,3/8 IN,3/8 IN,EN_01)A-LOK DOUBLE FERRULE,EN_01)19F BSPT,EN_01)STAINLESS STEEL 316,01)CONNECTOR, FITTING, THREAD,01)ENZED,01)6FSC6K-316 |  |  | Enzed Mount Isa(RKM Investments) | ENZED | 6FSC6K-316 | PARKER HANNIFIN |  |  |  |  | https://ph.parker.com/us/en/product/parker-tube-fitting-bsp-taper-female-connector-a-lok-series/6fsc6k-316 | [10 empty] | Enriched | 40141700 Hardware and fittings | ADAPTER | TUBE TO PIPE | TYPE | STRAIGHT | TUBE SIZE | 3/8 IN | PIPE SIZE | 3/8 IN-19 TPI | TUBE CONNECTION | A-LOK DOUBLE FERRULE | PIPE CONNECTION | FBSPT | LENGTH | 1-35/64 IN | SCHEDULE/WALL THICKNESS |  | PRESSURE CLASS/RATING | 3300 TO 6600 PSI | MATERIAL | STAINLESS STEEL 316 | MATERIAL SPECIFICATION |  | COATING/FINISH |  | TEMPERATURE RATING | -255 TO 649 DEG C | HAZARD CLASS |  | CERTIFICATION/STANDARD |  | ADDITIONAL FEATURES | [44 empty] | Production Completed
STP_009 - Lot4 | Data Enrichment | NGB | ok | 2023-07-21 | 2023-07-27 |  | 1233200 | 1233200 | EA | ADAPTER,TUBE-PIPE;STRAIGHT,THD,ENZED |  |  | ADAPTER,TUBE TO PIPE;TYPE:STRAIGHT,TUBE CONNECTION:JIC SWIVEL FLARE 37 DEG,PIPE CONNECTION:THREADED,ADDITIONAL FEATURES EN:HOSE, BRAKING SYSTEM CONNECTOR,MNFR:01)ENZED,PTNO:01)8-6 F5OX-S | STRAIGHT,EN_01)JIC SWIVEL FLARE 37 DEG,EN_01)THREADED,01)HOSE, BRAKING SYSTEM CONNEC,01)ENZED,01)8-6 F5OX-S |  |  | Enzed Mount Isa(RKM Investments) | ENZED | 8-6 F5OX-S | PARKER HANNIFIN |  |  |  |  | https://ph.parker.com/us/en/product/triple-lok-37-flare-jic-tube-fittings-and-adapters/8-6-f5ox-s | https://www.parker.com/parkerimages/tfd/cat/pdffiles/C-Triple-Lok/f5ox.pdf | [9 empty] | Enriched | 40141700 Hardware and fittings | ADAPTER | TUBE TO PIPE | TYPE | STRAIGHT | TUBE SIZE | 3/4 IN-16 UNF | PIPE SIZE | 9/16-18 UNF | TUBE CONNECTION | JIC SWIVEL FLARE 37 DEG | PIPE CONNECTION | SAE O-RING SEAL | LENGTH | 1-7/16 IN | SCHEDULE/WALL THICKNESS |  | PRESSURE CLASS/RATING | 6000 PSI | MATERIAL | STEEL | MATERIAL SPECIFICATION |  | COATING/FINISH |  | TEMPERATURE RATING |  | HAZARD CLASS |  | CERTIFICATION/STANDARD | SAE J514 | ADDITIONAL FEATURES | BRAKING SYSTEM CONNECTOR | [43 empty] | Production Completed
STP_009 - Lot4 | Data Enrichment | NGB | ok | 2023-07-21 | 2023-07-27 | Processed based on Websource, Conflict w.r.t Input | 1294717 | 1294717 | EA | ADAPTER,WRNCH SCKT;1 IN,SQUARE,CHROME |  |  | ADAPTER,WRENCH SOCKET;DRIVE SIZE:1 IN,DRIVE STYLE:SQUARE,WRENCH STYLE:MALE X FEMALE,MATERIAL:CHROME,LENGTH:200 MM,MNFR:01)ATOMSUP, PTNO:01)1936008 | 1 IN,SQUARE,MALE X FEMALE,CHROME,200 MM,01)ATOMSUP,01)1936008 |  |  | ATOM SUPPLY | ATOM SUPPLY | 1936008 | [5 empty] | https://www.atom.com.au/extension-1-dr-x-200mm-long-koken-1936008 | [10 empty] | Enriched | 27111700 Wrenches and drivers | BAR | NO MODIFIER | TYPE | WRENCH SOCKET EXTENSION | DIMENSIONS | 200 MM LG | MATERIAL |  | MATERIAL SPECIFICATION |  | HAZARD CLASS |  | CERTIFICATION/STANDARD |  | ADDITIONAL FEATURES | DRIVE SIZE:1 IN,WRENCH STYLE:MALE X FEMALE | [59 empty] | Production Completed
STP_009 - Lot4 | Data Enrichment | NGB | ok | 2023-07-21 | 2023-07-27 |  | 1279682 | 1279682 | EA | ADAPTER,WRNCH SCKT;1/2 IN,1/4 IN,SQUARE |  |  | ADAPTER,WRENCH SOCKET;DRIVE SIZE:1/2 IN,WRENCH SIZE:1/4 IN,DRIVE STYLE:SQUARE,WRENCH STYLE:HEXAGON,ADDITIONAL FEATURES EN:INSERT, MNFR:01)BLACKWOODS,PTNO:01)00210430 | 1/2 IN,1/4 IN,SQUARE,HEXAGON,01)INSERT,01)BLACKWOODS,01)00210430 |  |  | BLACKWOODS | J. BLACKWOOD & SON PTY LTD | 00210430 | [5 empty] | URL Not Found | [10 empty] | Cleansed | 27111700 Wrenches and drivers | ADAPTER | WRENCH SOCKET | TYPE |  | DRIVE SIZE | 1/2 IN | WRENCH SIZE | 1/4 IN | DRIVE STYLE | SQUARE | WRENCH STYLE | HEXAGON | MATERIAL |  | LENGTH |  | HAZARD CLASS |  | CERTIFICATION/STANDARD |  | ADDITIONAL FEATURES | INSERT | [53 empty] | Production Completed
STP_009 - Lot4 | Data Enrichment | NGB | ok | 2023-07-21 | 2023-07-27 |  | 1280001 | 1280001 | EA | ADAPTER,WRNCH SCKT;1/2 IN,1/4 IN,SQUARE |  |  | ADAPTER,WRENCH SOCKET;DRIVE SIZE:1/2 IN,WRENCH SIZE:1/4 IN,DRIVE STYLE:SQUARE,WRENCH STYLE:HEXAGON,MNFR:01)J.BLACKWOOD AND SON LIMIT | 1/2 IN,1/4 IN,SQUARE,HEXAGON,01)J.BLACKWOOD & SON LIMITED,01)03681375 |  |  | J.BLACKWOOD AND SON LIMIT | J. BLACKWOOD & SON PTY LTD | 03681375 | [5 empty] | URL Not Found | [10 empty] | Cleansed | 27111700 Wrenches and drivers | ADAPTER | WRENCH SOCKET | TYPE |  | DRIVE SIZE | 1/2 IN | WRENCH SIZE | 1/4 IN | DRIVE STYLE | SQUARE | WRENCH STYLE | HEXAGON | MATERIAL |  | LENGTH |  | HAZARD CLASS |  | CERTIFICATION/STANDARD |  | ADDITIONAL FEATURES | [54 empty] | Production Completed
STP_009 - Lot4 | Data Enrichment | NGB | ok | 2023-07-21 | 2023-07-27 |  | 1280007 | 1280007 | EA | ADAPTER,WRNCH SCKT;1/2 IN,3/4 IN,SQUARE |  |  | ADAPTER,WRENCH SOCKET;DRIVE SIZE:1/2 IN,WRENCH SIZE:3/4 IN,DRIVE STYLE:SQUARE,WRENCH STYLE:SQUARE FEMALE,MATERIAL:CHROME VANADIUM STEEL,MNFR:01)KINCHROME,PTNO:01)KC3412C | 1/2 IN,3/4 IN,SQUARE,SQUARE FEMALE,CHROME VANADIUM STEEL,01)KINCHROME,01)KC3412C |  |  | KINCHROME | KINCHROME | KC3412C | [5 empty] | https://www.tools.com/kincrome-socket-adaptor-3-4-square-drive-3-4-f-x-1-2-m-kc3412c.html | [10 empty] | Enriched | 27111700 Wrenches and drivers | ADAPTER | WRENCH SOCKET | TYPE |  | DRIVE SIZE | 3/4 IN | WRENCH SIZE | 1/2 IN | DRIVE STYLE | SQUARE FEMALE | WRENCH STYLE | SQUARE FEMALE | MATERIAL | CHROME VANADIUM STEEL | LENGTH |  | HAZARD CLASS |  | CERTIFICATION/STANDARD | ANSI,DIN | ADDITIONAL FEATURES | [54 empty] | Production Completed
STP_009 - Lot4 | Data Enrichment | NGB | ok | 2023-07-21 | 2023-07-27 |  | 1280049 | 1280049 | EA | ADAPTER,WRNCH SCKT;1/2 IN,50 MM,LG 15 MM |  |  | ADAPTER,WRENCH SOCKET;DRIVE SIZE:1/2 IN,WRENCH SIZE:50 MM,LENGTH:15 MM,ADDITIONAL FEATURES EN:PRO IRWIN HOLD FOR COLLECTION JUDI TO COLLECT -,MNFR:01)BUNNINGS WAREHOUSE MT ISA,PTNO:01)0055451 | 1/2 IN,50 MM,15 MM,01)PRO IRWIN HOLD FOR COLLECTI,01)BUNNINGS WAREHOUSE MT ISA,01)0055451 |  |  | BUNNINGS WAREHOUSE MT ISA | BUNNINGS WAREHOUSE MT ISA | 0055451 | [5 empty] | https://www.bunnings.com.au/irwin-50mm-impact-pro-performance-1-2-socket-adaptor_p0055451?__cf_chl_tk=I1dDp0xsFNEHyTrkv.XdIzEjD0QBXWKbphZoaq7nNEQ-1690434032-0-gaNycGzNDHs | [10 empty] | Cleansed | 27111700 Wrenches and drivers | ADAPTER | WRENCH SOCKET | TYPE |  | DRIVE SIZE | 1/2 IN | WRENCH SIZE | 50 MM | DRIVE STYLE |  | WRENCH STYLE |  | MATERIAL |  | LENGTH | 15 MM | HAZARD CLASS |  | CERTIFICATION/STANDARD |  | ADDITIONAL FEATURES | PRO IRWIN HOLD FOR COLLECTION JUDI TO COLLECT - | [53 empty] | Production Completed
STP_009 - Lot4 | Data Enrichment | NGB | ok | 2023-07-21 | 2023-07-27 | Processed based on Websource, Conflict w.r.t Input | 1294723 | 1294723 | EA | ADAPTER,WRNCH SCKT;1/2 IN,SQUARE,CHROME |  |  | ADAPTER,WRENCH SOCKET;DRIVE SIZE:1/2 IN,DRIVE STYLE:SQUARE,WRENCH STYLE:MALE X FEMALE,MATERIAL:CHROME,LENGTH:125 MM,MNFR:01) ATOMSUP,PTNO:01)91618084 | 1/2 IN,SQUARE,MALE X FEMALE,CHROME,125 MM,01)ATOMSUP,01)91618084 |  |  | ATOMSUP | ATOM SUPPLY | 91618084 | [5 empty] | https://www.atom.com.au/extension-bar-3-8-drive-250mm-91618084 | [10 empty] | Enriched | 27111700 Wrenches and drivers | BAR | NO MODIFIER | TYPE | WRENCH SOCKET EXTENSION | DIMENSIONS | 125 MM LG | MATERIAL | CHROME VANADIUM ALLOY STEEL | MATERIAL SPECIFICATION |  | HAZARD CLASS |  | CERTIFICATION/STANDARD |  | ADDITIONAL FEATURES | DRIVE SIZE:1/2 IN,COLOR/FINISH:POLISHED CHROME PLATED,WRENCH STYLE:MALE X FEMALE | [59 empty] | Production Completed
STP_009 - Lot4 | Data Enrichment | NGB | ok | 2023-07-21 | 2023-07-27 | Part Number Updated from Web | 1279763 | 1279763 | EA | ADAPTER,WRNCH SCKT;1/4 IN,1/4 IN,SQUARE |  |  | ADAPTER,WRENCH SOCKET;DRIVE SIZE:1/4 IN,WRENCH SIZE:1/4 IN,DRIVE STYLE:SQUARE,WRENCH STYLE:HEXAGON,MNFR:01)J.BLACKWOOD AND SON LIMIT | 1/4 IN,1/4 IN,SQUARE,HEXAGON,01)J.BLACKWOOD & SON LIMITED,01)03681341 |  |  | J.BLACKWOOD AND SON LIMIT | J. BLACKWOOD & SON PTY LTD | 48325030 | MILWAUKEE ELECTRIC | J. BLACKWOOD & SON PTY LTD | 03681341 |  |  | https://www.milwaukeetool.com.au/accessories/impact-sockets/impact-socket-accessories/48325030.html | https://www.blackwoods.com.au/power-tools/accessories/power-bit-socket-adapter-milwaukee/milwaukee-shockwave-48325030-power-bit-socket-adapter-1-4-quot-hex-to-1-4-quot-square/p/03681341 | [9 empty] | Enriched | 27111700 Wrenches and drivers | ADAPTER | WRENCH SOCKET | TYPE | POWER BIT | DRIVE SIZE | 1/4 IN | WRENCH SIZE | 1/4 IN | DRIVE STYLE | SQUARE | WRENCH STYLE | HEXAGON | MATERIAL | ALLOY76™ STEEL | LENGTH | 50 MM | HAZARD CLASS |  | CERTIFICATION/STANDARD |  | ADDITIONAL FEATURES | [54 empty] | Production Completed
STP_009 - Lot4 | Data Enrichment | NGB | ok | 2023-07-21 | 2023-07-27 | Part Number Updated from Web,Length Value Conflict | 1293905 | 1293905 | EA | ADAPTER,WRNCH SCKT;1/4 IN,3/8 IN,SQUARE |  |  | ADAPTER,WRENCH SOCKET;DRIVE SIZE:1/4 IN,WRENCH SIZE:3/8 IN,DRIVE STYLE:SQUARE,WRENCH STYLE:HEXAGON,LENGTH:1-7/8 IN,MNFR:01)J. BLACKW | 1/4 IN,3/8 IN,SQUARE,HEXAGON,1-7/8 IN,01)J.BLACKWOOD & SON LIMITED,01)03681409 |  |  | J. BLACKW | J. BLACKWOOD & SON PTY LTD | 03681409 | MILWAUKEE ELECTRIC | J. BLACKWOOD & SON PTY LTD | 03681409 |  |  | https://www.milwaukeetool.com.au/accessories/impact-sockets/impact-socket-accessories/48034405.html | https://www.blackwoods.com.au/power-tools/accessories/power-screw-driver-bit-milwaukee/milwaukee-48034405-shockwave-adaptor-3-8-quot-sq-drive-to-1-4-quot-hex-drive/p/03681409 | [9 empty] | Enriched | 27111700 Wrenches and drivers | ADAPTER | WRENCH SOCKET | TYPE | POWER BIT | DRIVE SIZE | 1/4 IN | WRENCH SIZE | 3/8 IN | DRIVE STYLE | SQUARE | WRENCH STYLE | HEXAGON | MATERIAL | ALLOY76™ STEEL | LENGTH | 50 MM | HAZARD CLASS |  | CERTIFICATION/STANDARD |  | ADDITIONAL FEATURES | [54 empty] | Production Completed
STP_009 - Lot4 | Data Enrichment | NGB | ok | 2023-07-21 | 2023-07-27 | Processed based on Websource, Conflict w.r.t Input | 1294719 | 1294719 | EA | ADAPTER,WRNCH SCKT;3/4 IN,MALE X FEMALE |  |  | ADAPTER,WRENCH SOCKET;DRIVE SIZE:3/4 IN,WRENCH STYLE:MALE X FEMALE,MATERIAL:CHROME,LENGTH:400 MM,MNFR:01)ATOMSUP,PTNO:01)91618071 | 3/4 IN,MALE X FEMALE,CHROME,400 MM,01)ATOMSUP,01)91618071 |  |  | ATOM SUPPLY | ATOM SUPPLY | 91618071 | [5 empty] | https://www.atom.com.au/reversible-ratchet-3-8-drive-11-deg-gear-32-teeth-91618071 | [10 empty] | Enriched | 27111711 Ratchets | RATCHET | NO MODIFIER | TYPE | REVERSIBLE | DRIVE SIZE | 3/4 IN | DRIVE TYPE | SQUARE | OVERALL LENGTH | 500 MM | MATERIAL | CHROME VANADIUM ALLOY STEEL | COATING/FINISH | CHROME PLATED | HEAD DETAILS |  | HAZARD CLASS |  | CERTIFICATION/STANDARD | DIN 3121 | ADDITIONAL FEATURES | WRENCH STYLE:MALE X FEMALE,NUMBER OF TEETH:24 | [53 empty] | Production Completed
STP_009 - Lot4 | Data Enrichment | NGB | ok | 2023-07-21 | 2023-07-27 | Processed based on Websource, Conflict w.r.t Input | 1294720 | 1294720 | EA | ADAPTER,WRNCH SCKT;3/4 IN,SQUARE,CHROME |  |  | ADAPTER,WRENCH SOCKET;DRIVE SIZE:3/4 IN,DRIVE STYLE:SQUARE,WRENCH STYLE:MALE X FEMALE,MATERIAL:CHROME,LENGTH:200 MM,MNFR:01) ATOMSUP,PTNO:01)91618087 | 3/4 IN,SQUARE,MALE X FEMALE,CHROME,200 MM,01)ATOMSUP,01)91618087 |  |  | ATOMSUP | ATOM SUPPLY | 91618087 | [5 empty] | https://www.atom.com.au/extension-bar-1-2-drive-250mm-91618087 | [10 empty] | Enriched | 27111700 Wrenches and drivers | BAR | NO MODIFIER | TYPE | WRENCH SOCKET EXTENSION | DIMENSIONS | 200 MM LG | MATERIAL | CHROME VANADIUM ALLOY STEEL | MATERIAL SPECIFICATION |  | HAZARD CLASS |  | CERTIFICATION/STANDARD |  | ADDITIONAL FEATURES | DRIVE SIZE:3/4 IN,COLOR/FINISH:POLISHED CHROME PLATED,WRENCH STYLE:MALE X FEMALE | [59 empty] | Production Completed
STP_009 - Lot4 | Data Enrichment | NGB | ok | 2023-07-21 | 2023-07-27 |  | 1279840 | 1279840 | EA | ADAPTER,WRNCH SCKT;BIT,1/2 IN,1/4 IN |  |  | ADAPTER,WRENCH SOCKET;TYPE:BIT,DRIVE SIZE:1/2 IN,WRENCH SIZE:1/4 IN,DRIVE STYLE:SQUARE,WRENCH STYLE:HEXAGON,LENGTH:33 MM, ADDITIONAL FEATURES EN:ASSEMBLY, 6931DW,MNFR:01)MOUNT ISA HIRE SERVICE,PTNO:01)134873-0 | BIT,1/2 IN,1/4 IN,SQUARE,HEXAGON,33 MM,01)ASSEMBLY, 6931DW,01)MOUNT ISA HIRE SERVICE,01)134873-0 |  |  | MOUNT ISA HIRE SERVICE | MOUNT ISA HIRE SERVICE | 134873-0 | MAKITA |  |  |  |  | https://www.tools.com/makita-1-4-hex-drive-clip-chuck-to-suit-1-2-square-drive-impact-wrench-134873-0.html | [10 empty] | Enriched | 27111700 Wrenches and drivers | ADAPTER | WRENCH SOCKET | TYPE | BIT | DRIVE SIZE | 1/2 IN | WRENCH SIZE | 1/4 IN | DRIVE STYLE | SQUARE | WRENCH STYLE | HEXAGON | MATERIAL |  | LENGTH | 33 MM | HAZARD CLASS |  | CERTIFICATION/STANDARD |  | ADDITIONAL FEATURES | ASSEMBLY,FOR 6931DW | [53 empty] | Production Completed
STP_009 - Lot4 | Data Enrichment | NGB | ok | 2023-07-21 | 2023-07-27 | Drive Size Conflict Processed based on Websource, Conflict w.r.t Input | 1279716 | 1279716 | EA | ADAPTER,WRNCH SCKT;IMPACT ADAPTER,1 IN |  |  | ADAPTER,WRENCH SOCKET;TYPE:IMPACT ADAPTER,DRIVE SIZE:1 IN,WRENCH SIZE:3/4 IN,DRIVE STYLE:SQUARE,WRENCH STYLE:FEMALE,MATERIAL: STEEL ALLOY CHROME MOLYBDENUM,ADDITIONAL FEATURES EN:ISA34, +BALL,MNFR:01)ATOM SUPPLY,PTNO:01)76260540 | IMPACT ADAPTER,1 IN,3/4 IN,SQUARE,FEMALE,STEEL ALLOY CHROME MOLYBDENUM,01)ISA34, +BALL,01)ATOM SUPPLY,01)76260540 |  |  | ATOM SUPPLY | ATOM SUPPLY | 76260540 | [5 empty] | https://www.atom.com.au/impact-socket-extension-bar-with-ball-3-4-dr-330mm-6260-13p-king-tony-76260540 | [10 empty] | Enriched | 27111700 Wrenches and drivers | ADAPTER | WRENCH SOCKET | TYPE | IMPACT | DRIVE SIZE | 3/4 IN | WRENCH SIZE | 1 IN | DRIVE STYLE | SQUARE FEMALE | WRENCH STYLE | SQUARE MALE | MATERIAL | CHROME MOLYBDENUM ALLOY STEEL | LENGTH |  | HAZARD CLASS |  | CERTIFICATION/STANDARD | DIN 3121 | ADDITIONAL FEATURES | COLOR/FINISH:PHOSPHATE SUNK,C/W BALL,ISA34 | [53 empty] | Production Completed
STP_009 - Lot4 | Data Enrichment | NGB | ok | 2023-07-21 | 2023-07-27 | Drive Size Conflict Processed based on Websource, Conflict w.r.t Input | 1279689 | 1279689 | EA | ADAPTER,WRNCH SCKT;IMPACT ADAPTER,1/2 IN |  |  | ADAPTER,WRENCH SOCKET;TYPE:IMPACT ADAPTER,DRIVE SIZE:1/2 IN,WRENCH SIZE:3/4 IN,DRIVE STYLE:SQUARE,WRENCH STYLE:SQUARE FEMALE, MATERIAL:STEEL ALLOY CHROME MOLYBDENUM,CERTIFICATION/STANDARD:DIN 3121,ADDITIONAL FEATURES EN:+BALL,MNFR:01)ATOM SUPPLY,PTNO:01) 76250520 | IMPACT ADAPTER,1/2 IN,3/4 IN,SQUARE,SQUARE FEMALE,STEEL ALLOY CHROME MOLYBDENUM,EN_01)DIN 3121,01)+BALL,01)ATOM SUPPLY,01)76250520 |  |  | ATOM SUPPLY | ATOM SUPPLY | 76250520 | [5 empty] | https://www.atom.com.au/impact-socket-extension-with-ball-1-2-drive-250mm-76250520 | [10 empty] | Enriched | 27111700 Wrenches and drivers | ADAPTER | WRENCH SOCKET | TYPE | IMPACT | DRIVE SIZE | 1/2 IN | WRENCH SIZE | 1/2 IN | DRIVE STYLE | SQUARE FEMALE | WRENCH STYLE | SQUARE MALE | MATERIAL | CHROME MOLYBDENUM ALLOY STEEL | LENGTH |  | HAZARD CLASS |  | CERTIFICATION/STANDARD | DIN 3121 | ADDITIONAL FEATURES | COLOR/FINISH:PHOSPHATE SUNK,C/W BALL | [53 empty] | Production Completed
STP_009 - Lot4 | Data Enrichment | NGB | ok | 2023-07-21 | 2023-07-27 | Drive Size Conflict Processed based on Websource, Conflict w.r.t Input | 1279993 | 1279993 | EA | ADAPTER,WRNCH SCKT;IMPACT,1 IN,3/4 IN |  |  | ADAPTER,WRENCH SOCKET;TYPE:IMPACT,DRIVE SIZE:1 IN,WRENCH SIZE:3/4 IN,DRIVE STYLE:SQUARE,WRENCH STYLE:SQUARE FEMALE,ADDITIONAL FEATURES EN:ISA34,MNFR:01)ATOM SUPPLY,PTNO:01)1717008 | IMPACT,1 IN,3/4 IN,SQUARE,SQUARE FEMALE,01)ISA34,01)ATOM SUPPLY,01)1717008 |  |  | ATOM SUPPLY | ATOM SUPPLY | 1717008 | [5 empty] | https://www.atom.com.au/impact-socket-universal-joint-3-4-dr-ozat-1717008 | [10 empty] | Enriched | 27111700 Wrenches and drivers | ADAPTER | WRENCH SOCKET | TYPE | IMPACT | DRIVE SIZE | 3/4 IN | WRENCH SIZE | 1 IN | DRIVE STYLE | SQUARE FEMALE | WRENCH STYLE | SQUARE MALE | MATERIAL |  | LENGTH |  | HAZARD CLASS |  | CERTIFICATION/STANDARD |  | ADDITIONAL FEATURES | ISA34 | [53 empty] | Production Completed
STP_009 - Lot4 | Data Enrichment | NGB | ok | 2023-07-21 | 2023-07-27 |  | 1279612 | 1279612 | EA | ADAPTER,WRNCH SCKT;IMPACT,1 IN,3/4 IN |  |  | ADAPTER,WRENCH SOCKET;TYPE:IMPACT,DRIVE SIZE:1 IN,WRENCH SIZE:3/4 IN,DRIVE STYLE:SQUARE,WRENCH STYLE:FEMALE,LENGTH:63 MM, CERTIFICATION/STANDARD:DIN 3121, 3129,MNFR:01)TOOL 'N' TACKLE,PTNO:01)11673 | IMPACT,1 IN,3/4 IN,SQUARE,FEMALE,63 MM,EN_01)DIN 3121, 3129,01)TOOL 'N' TACKLE,01)11673 |  |  | TOOL 'N' TACKLE | TOOL 'N' TACKLE | 11673 | [5 empty] | URL Not Found | [10 empty] | Cleansed | 27111700 Wrenches and drivers | ADAPTER | WRENCH SOCKET | TYPE | IMPACT | DRIVE SIZE | 1 IN | WRENCH SIZE | 3/4 IN | DRIVE STYLE | SQUARE | WRENCH STYLE | FEMALE | MATERIAL |  | LENGTH | 63 MM | HAZARD CLASS |  | CERTIFICATION/STANDARD | DIN 3121,3129 | ADDITIONAL FEATURES | [54 empty] | Production Completed
STP_009 - Lot4 | Data Enrichment | NGB | ok | 2023-07-21 | 2023-07-27 | Part Number Updated | 1230851 | 1230851 | EA | ADAPTER,WRNCH SCKT;IMPACT,1/2 IN,3/4 IN |  |  | ADAPTER,WRENCH SOCKET;TYPE:IMPACT,DRIVE SIZE:1/2 IN,WRENCH SIZE:3/4 IN,DRIVE STYLE:SQUARE FEMALE,MNFR:01)ATOMSUP,PTNO:01)A0812, MNFR:02)OZAT,PTNO:02)1723028 | IMPACT,1/2 IN,3/4 IN,SQUARE FEMALE,01)ATOMSUP,02)OZAT,01)A0812,02)1723028 |  |  | OZAT | ATOM SUPPLY | 1723028 |  | OZAT | A0812 |  |  | https://www.atom.com.au/extension-impact-1-2-dr-x-250mm-1723028 | [10 empty] | Enriched | 27111700 Wrenches and drivers | ADAPTER | WRENCH SOCKET | TYPE | IMPACT | DRIVE SIZE | 1/2 IN | WRENCH SIZE | 3/4 IN | DRIVE STYLE | SQUARE FEMALE | WRENCH STYLE | SQUARE MALE | MATERIAL |  | LENGTH |  | HAZARD CLASS |  | CERTIFICATION/STANDARD |  | ADDITIONAL FEATURES | [54 empty] | Production Completed
STP_009 - Lot4 | Data Enrichment | NGB | ok | 2023-07-21 | 2023-07-27 |  | 1317954 | 1317954 | EA | ADAPTER,WRNCH SCKT;IMPACT,3/4 IN,1 IN |  |  | ADAPTER,WRENCH SOCKET;TYPE:IMPACT,DRIVE SIZE:3/4 IN,WRENCH SIZE:1 IN,DRIVE STYLE:SQUARE FEMALE,MNFR:01)OZAT,PTNO:01)A1216,MNFR:02) ATOMSUP,PTNO:02)1717008 | IMPACT,3/4 IN,1 IN,SQUARE FEMALE,01)OZAT,02)ATOMSUP,01)A1216,02)1717008 |  |  | ATOMSUP | OZAT | A1216 |  | ATOM SUPPLY | 1717008 |  |  | https://ozatusa.com/shop/product/a1216-3-4-sq-dr-female-x-1-male-adaptor-7199?category=1292 | [10 empty] | Cleansed | 27111700 Wrenches and drivers | ADAPTER | WRENCH SOCKET | TYPE | IMPACT | DRIVE SIZE | 3/4 IN | WRENCH SIZE | 1 IN | DRIVE STYLE | SQUARE FEMALE | WRENCH STYLE | SQUARE MALE | MATERIAL |  | LENGTH |  | HAZARD CLASS |  | CERTIFICATION/STANDARD |  | ADDITIONAL FEATURES | [54 empty] | Production Completed
STP_009 - Lot4 | Data Enrichment | NGB | ok | 2023-07-21 | 2023-07-27 |  | 1317898 | 1317898 | EA | ADAPTER,WRNCH SCKT;IMPACT,3/4 IN,1/2 IN |  |  | ADAPTER,WRENCH SOCKET;TYPE:IMPACT,DRIVE SIZE:3/4 IN,WRENCH SIZE:1/2 IN,DRIVE STYLE:SQUARE FEMALE,MNFR:01)OZAT,PTNO:01)1717007, MNFR:02)ATOMSUP,PTNO:02)A1208 | IMPACT,3/4 IN,1/2 IN,SQUARE FEMALE,01)OZAT,02)ATOMSUP,01)1717007,02)A1208 |  |  | ATOM SUPPLY | OZAT | A1208 |  | ATOM SUPPLY | 1717007 |  |  | https://ozatusa.com/shop/product/a1208-3-4-sq-dr-female-x-1-2-male-adaptor-7197?search=A1208 | [10 empty] | Cleansed | 27111700 Wrenches and drivers | ADAPTER | WRENCH SOCKET | TYPE | IMPACT | DRIVE SIZE | 3/4 IN | WRENCH SIZE | 1/2 IN | DRIVE STYLE | SQUARE FEMALE | WRENCH STYLE | SQUARE MALE | MATERIAL |  | LENGTH |  | HAZARD CLASS |  | CERTIFICATION/STANDARD |  | ADDITIONAL FEATURES | [54 empty] | Production Completed
STP_009 - Lot4 | Data Enrichment | NGB | ok | 2023-07-21 | 2023-07-27 |  | 1279976 | 1279976 | EA | ADAPTER,WRNCH SCKT;IMPACT,3/4 IN,1/2 IN |  |  | ADAPTER,WRENCH SOCKET;TYPE:IMPACT,DRIVE SIZE:3/4 IN,WRENCH SIZE:1/2 IN,DRIVE STYLE:SQUARE,WRENCH STYLE:SQUARE FEMALE,LENGTH:48 MM, CERTIFICATION/STANDARD:DIN 3121, 3129,MNFR:01)TOOL 'N' TACKLE,PTNO:01)11327 | IMPACT,3/4 IN,1/2 IN,SQUARE,SQUARE FEMALE,48 MM,EN_01)DIN 3121, 3129,01)TOOL 'N' TACKLE,01)11327 |  |  | TOOL 'N' TACKLE | TOOL 'N' TACKLE | 11327 | [5 empty] | URL Not Found | [10 empty] | Cleansed | 27111700 Wrenches and drivers | ADAPTER | WRENCH SOCKET | TYPE | IMPACT | DRIVE SIZE | 3/4 IN | WRENCH SIZE | 1/2 IN | DRIVE STYLE | SQUARE | WRENCH STYLE | SQUARE FEMALE | MATERIAL |  | LENGTH | 48 MM | HAZARD CLASS |  | CERTIFICATION/STANDARD | DIN 3121,3129 | ADDITIONAL FEATURES | [54 empty] | Production Completed
STP_009 - Lot4 | Data Enrichment | NGB | ok | 2023-07-21 | 2023-07-27 | Drive Size Conflict Processed based on Websource, Conflict w.r.t Input | 1279573 | 1279573 | EA | ADAPTER,WRNCH SCKT;IMPACT,SQUARE |  |  | ADAPTER,WRENCH SOCKET;TYPE:IMPACT,DRIVE STYLE:SQUARE,WRENCH STYLE:SQUARE FEMALE,ADDITIONAL FEATURES EN:ISA34, 3/4 IN DR 3/4 IN, MNFR:01)ATOMSUP,PTNO:01)1717008 | IMPACT,SQUARE,SQUARE FEMALE,01)ISA34, 3/4 IN DR 3/4 IN,01)ATOMSUP,01)1717008 |  |  | ATOM SUPPLY | ATOM SUPPLY | 1717008 | [5 empty] | https://www.atom.com.au/impact-socket-universal-joint-3-4-dr-ozat-1717008 | [10 empty] | Enriched | 27111700 Wrenches and drivers | ADAPTER | WRENCH SOCKET | TYPE | IMPACT | DRIVE SIZE | 3/4 IN | WRENCH SIZE | 1 IN | DRIVE STYLE | SQUARE FEMALE | WRENCH STYLE | SQUARE MALE | MATERIAL |  | LENGTH |  | HAZARD CLASS |  | CERTIFICATION/STANDARD |  | ADDITIONAL FEATURES | ISA34 | [53 empty] | Production Completed
STP_009 - Lot4 | Data Enrichment | NGB | ok | 2023-07-21 | 2023-07-27 | Drive Size and Wrench Size Conflict Processed based on Websource, Conflict w.r.t Input | 1279936 | 1279936 | EA | ADAPTER,WRNCH SCKT;POWERBIT,1/2 IN |  |  | ADAPTER,WRENCH SOCKET;TYPE:POWERBIT,DRIVE SIZE:1/2 IN,WRENCH SIZE:1/4 IN,DRIVE STYLE:SQUARE,WRENCH STYLE:HEXAGON,MNFR:01)HAYMANS ELECTRICAL (PARTS),PTNO:01)MIW48034410 | POWERBIT,1/2 IN,1/4 IN,SQUARE,HEXAGON,01)HAYMANS ELECTRICAL (PARTS),01)MIW48034410 |  |  | HAYMANS ELECTRICAL (PARTS) | HAYMANS ELECTRICAL | 48034410 | MILWAUKEE ELECTRIC |  |  |  |  | https://www.milwaukeetool.com.au/accessories/impact-sockets/impact-socket-accessories/48034410.html | [10 empty] | Enriched | 27111700 Wrenches and drivers | ADAPTER | WRENCH SOCKET | TYPE | POWERBIT | DRIVE SIZE | 1/4 IN | WRENCH SIZE | 1/2 IN | DRIVE STYLE | HEXAGON | WRENCH STYLE | SQUARE | MATERIAL | STEEL | LENGTH | 50 MM | HAZARD CLASS |  | CERTIFICATION/STANDARD |  | ADDITIONAL FEATURES | [54 empty] | Production Completed
STP_009 - Lot4 | Data Enrichment | NGB | ok | 2023-07-21 | 2023-07-27 | Drive Size and Wrench Size Conflict Processed based on Websource, Conflict w.r.t Input | 1279694 | 1279694 | EA | ADAPTER,WRNCH SCKT;POWERBIT,3/8 IN |  |  | ADAPTER,WRENCH SOCKET;TYPE:POWERBIT,DRIVE SIZE:3/8 IN,WRENCH SIZE:1/4 IN,DRIVE STYLE:SQUARE,WRENCH STYLE:HEXAGON,MNFR:01)HAYMANS ELECTRICAL (PARTS),PTNO:01)MIW48034405 | POWERBIT,3/8 IN,1/4 IN,SQUARE,HEXAGON,01)HAYMANS ELECTRICAL (PARTS),01)MIW48034405 |  |  | HAYMANS ELECTRICAL (PARTS) | HAYMANS ELECTRICAL | 48034405 | MILWAUKEE ELECTRIC |  |  |  |  | https://www.milwaukeetool.com.au/accessories/impact-sockets/impact-socket-accessories/48034405.html | [10 empty] | Enriched | 27111700 Wrenches and drivers | ADAPTER | WRENCH SOCKET | TYPE | POWERBIT | DRIVE SIZE | 1/4 IN | WRENCH SIZE | 3/8 IN | DRIVE STYLE | HEXAGON | WRENCH STYLE | SQUARE | MATERIAL | STEEL | LENGTH | 50 MM | HAZARD CLASS |  | CERTIFICATION/STANDARD |  | ADDITIONAL FEATURES | [54 empty] | Production Completed