## Sheet1
Project | Activities | Production User | Production Comments | Start Date | End Date | Remarks | Griha ID | MATNR | MEINS | MAKTX_EN | MAKTX_ES | MAKTX_FR | TEXT_EN | Class_Char_Catted | MFRPN | MFRNR | MFRNR DES | MNFR | PTNO | Verified MNFR from web | MNFR 1 | PTNO 1 | MNFR 2 | PTNO 2 | Reference URL | Reference URL1 | Item Number | Equipment Type | Equipment Manufacturer | Equipment Model | Equipment Serial | DWG | DRAWING VERSION | POS/TAG | Unused Text | Enriched/Cleansed | UNSPSC Ver.23.07 | Noun | Modifier | Attribute Name 1 | Attribute Value 1 | Attribute Name 2 | Attribute Value 2 | Attribute Name 3 | Attribute Value 3 | Attribute Name 4 | Attribute Value 4 | Attribute Name 5 | Attribute Value 5 | Attribute Name 6 | Attribute Value 6 | Attribute Name 7 | Attribute Value 7 | Attribute Name 8 | Attribute Value 8 | Attribute Name 9 | Attribute Value 9 | Attribute Name 10 | Attribute Value 10 | Attribute Name 11 | Attribute Value 11 | Attribute Name 12 | Attribute Value 12 | Attribute Name 13 | Attribute Value 13 | Attribute Name 14 | Attribute Value 14 | Attribute Name 15 | Attribute Value 15 | Attribute Name 16 | Attribute Value 16 | Attribute Name 17 | Attribute Value 17 | Attribute Name 18 | Attribute Value 18 | Attribute Name 19 | Attribute Value 19 | Attribute Name 20 | Attribute Value 20 | Attribute Name 21 | Attribute Value 21 | Attribute Name 22 | Attribute Value 22 | Attribute Name 23 | Attribute Value 23 | Attribute Name 24 | Attribute Value 24 | Attribute Name 25 | Attribute Value 25 | Attribute Name 26 | Attribute Value 26 | Attribute Name 27 | Attribute Value 27 | Attribute Name 28 | Attribute Value 28 | Attribute Name 29 | Attribute Value 29 | Attribute Name 30 | Attribute Value 30 | Attribute Name 31 | Attribute Value 31 | Attribute Name 32 | Attribute Value 32 | Attribute Name 33 | Attribute Value 33 | Attribute Name 34 | Attribute Value 34 | Attribute Name 35 | Attribute Value 35 | Attribute Name 36 | Attribute Value 36 | Remaining_Information | Status
STP_009 - Lot4 | Data Enrichment | SOZ | OK | 2023-07-21 | 2023-07-28 |  | 1237945 | 1237945 | EA | BREATHER;1 IN-BSPT,1000 L/MIN,ASHDOWN |  |  | BREATHER;CONNECTION SIZE:1 IN-BSPT,FILTRATION RATE:1000 L/MIN,SIZE:DIA 96 X HT 100 MM,ADDITIONAL FEATURES EN:7 MICRON CELLULOSE PLEATED ELEMENT, C/W A245 ELEMENT,MNFR:01)ASHDOWN,PTNO:01)N68-362-16 | 1 IN-BSPT,1000 L/MIN,EN_01)DIA 96 X HT 100 MM,01)7 MICRON CELLULOSE PLEATED,01)ASHDOWN,01)N68-362-16 |  |  | ASHDOWN | ASHDOWN | N68-362-16 | [5 empty] | URL NOT FOUND | [10 empty] | CLEANSED | 40142512 Breather | BREATHER | NO MODIFIER | TYPE |  | CONNECTION SIZE | 1 IN BSPT | FILTRATION RATE | 1000 L/MIN | MATERIAL |  | FILTER MEDIA |  | PRESSURE RATING |  | TEMPERATURE RATING |  | SIZE | 96 DIAX100 HT MM | HAZARD CLASS |  | CERTIFICATION/STANDARD |  | ADDITIONAL FEATURES | MICRON RATING:7 UM CELLULOSE PLEATED ELEMENT,C/W A245 ELEMENT | [51 empty] | Production Completed
STP_009 - Lot4 | Data Enrichment | SOZ | OK | 2023-07-21 | 2023-07-28 |  | 1345300 | 1345300 | EA | BREATHER;1/2 IN-BSPT,DIA 63 X LG 62 MM |  |  | BREATHER;CONNECTION SIZE:1/2 IN-BSPT,SIZE:DIA 63 X LG 62 MM,MNFR:01)RYCO,PTNO:01)R61 | 1/2 IN-BSPT,EN_01)DIA 63 X LG 62 MM,01)RYCO,01)R61 |  |  | RYCO | RYCO | R61 | [5 empty] | https://www.ryco.com.au/resources/pdf/product-technical-manuals/RYCO%20Accessories%20Filters%20Manual%202019.pdf | [10 empty] | ENRICHED | 40142512 Breather | BREATHER | NO MODIFIER | TYPE | AIR | CONNECTION SIZE | 1/2 IN BSPT | FILTRATION RATE | 150 L/MIN | MATERIAL |  | FILTER MEDIA |  | PRESSURE RATING |  | TEMPERATURE RATING |  | SIZE | 63 DIAX62 LG MM | HAZARD CLASS |  | CERTIFICATION/STANDARD |  | ADDITIONAL FEATURES | [52 empty] | Production Completed
STP_009 - Lot4 | Data Enrichment | SOZ | OK | 2023-07-21 | 2023-07-28 |  | 1291022 | 1291022 | EA | BREATHER;1/8 IN BSP,BODY BRASS |  |  | BREATHER;CONNECTION SIZE:1/8 IN BSP,MATERIAL:BODY BRASS,MNFR:01)PJB,PTNO:01)R02036 | 1/8 IN BSP,EN_01)BODY BRASS,01)PJB,01)R02036 |  |  | PJB | PJB | R02036 | [5 empty] | URL NOT FOUND | [10 empty] | CLEANSED | 40142512 Breather | BREATHER | NO MODIFIER | TYPE |  | CONNECTION SIZE | 1/8 IN BSP | FILTRATION RATE |  | MATERIAL | BODY BRASS | FILTER MEDIA |  | PRESSURE RATING |  | TEMPERATURE RATING |  | SIZE |  | HAZARD CLASS |  | CERTIFICATION/STANDARD |  | ADDITIONAL FEATURES | [52 empty] | Production Completed
STP_009 - Lot4 | Data Enrichment | SOZ | OK | 2023-07-21 | 2023-07-28 |  | 1237715 | 1237715 | EA | BREATHER;10 MICRON, PAPER, C/W OIL FILLE |  |  | BREATHER;ADDITIONAL FEATURES EN:10 MICRON, PAPER, C/W OIL FILLER CAP,MNFR:01)REXROTH,PTNO:01)ELFP5-G10W.0 | 01)10 MICRON, PAPER, C/W OIL F,01)REXROTH,01)ELFP5-G10W.0 |  |  | REXROTH | REXROTH | ELFP5-G10W.0 | [6 empty] | https://hydropneuparts.com/en/breather-filters/215215-elf-p-5-g-10-w-40-air-breather.html | [9 empty] | ENRICHED | 40142512 Breather | BREATHER | NO MODIFIER | TYPE | AIR | CONNECTION SIZE |  | FILTRATION RATE |  | MATERIAL |  | FILTER MEDIA |  | PRESSURE RATING |  | TEMPERATURE RATING |  | SIZE |  | HAZARD CLASS |  | CERTIFICATION/STANDARD |  | ADDITIONAL FEATURES | MICRON RATING:10 UM,PAPER,C/W OIL FILLER CAP | [51 empty] | Production Completed
STP_009 - Lot4 | Data Enrichment | SOZ | OK | 2023-07-21 | 2023-07-28 |  | 1321179 | 1321179 | EA | BREATHER;10 UM,CONV,SVENBORG |  |  | BREATHER;FILTRATION RATE:10 UM,ADDITIONAL FEATURES EN:C/W FLANGE AND TANK FILLING STRAINER, GFM NTH UG CRUSHING AND SURF,CONV, MNFR:01)SVENBORG,PTNO:01)1712-1024-001 | 10 UM,01)C/W FLANGE AND TANK FILLING,02)CONV,01)SVENBORG,01)1712-1024-001 |  |  | SVENBORG | SVENBORG | 1712-1024-001 | [6 empty] | https://www.altra-renewables.com/store/ge/air-breather-wstrainer-fl/c-28/p-2610 | [9 empty] | ENRICHED | 40142512 Breather | BREATHER | NO MODIFIER | TYPE | AIR | CONNECTION SIZE |  | FILTRATION RATE | 10 UM | MATERIAL |  | FILTER MEDIA |  | PRESSURE RATING |  | TEMPERATURE RATING |  | SIZE |  | HAZARD CLASS |  | CERTIFICATION/STANDARD |  | ADDITIONAL FEATURES | C/W FLANGE AND TANK FILLING STRAINER,GFM NTH UG CRUSHING AND SURF,CONV | [51 empty] | Production Completed
STP_009 - Lot4 | Data Enrichment | SOZ | OK | 2023-07-21 | 2023-07-28 |  | 1345299 | 1345299 | EA | BREATHER;1-1/2 IN BSP,1500LPM,27 MICRON |  |  | BREATHER;CONNECTION SIZE:1-1/2 IN BSP,DIA 137 X HT 160 MM,ADDITIONAL FEATURES EN:1500LPM,27 MICRON,MNFR:01)RYCO,PTNO:01)356S-24 | 1-1/2 IN BSP,EN_01)DIA 137 X HT 160 MM,01)1500LPM,27 MICRON,01)RYCO,01)356S-24 |  |  | RYCO | RYCO | 356S-24 | [5 empty] | URL NOT FOUND | [10 empty] | CLEANSED | 40142512 Breather | BREATHER | NO MODIFIER | TYPE |  | CONNECTION SIZE | 1-1/2 IN BSP,137 DIAX160 HT MM | FILTRATION RATE | 1500 L/MIN | MATERIAL |  | FILTER MEDIA |  | PRESSURE RATING |  | TEMPERATURE RATING |  | SIZE |  | HAZARD CLASS |  | CERTIFICATION/STANDARD |  | ADDITIONAL FEATURES | MICRON RATING:27 UM | [51 empty] | Production Completed
STP_009 - Lot4 | Data Enrichment | SOZ | OK | 2023-07-21 | 2023-07-28 |  | 1297549 | 1297549 | EA | BREATHER;3/4 IN-14 NPT,CR PLTD |  |  | BREATHER;CONNECTION SIZE:3/4 IN-14 NPT,MATERIAL:CHROME PLATED,WD 41 X LG 80 X HT 74 MM,ADDITIONAL FEATURES EN:BSP,10 MICRON,MNFR: 01)STAUFF,PTNO:01)SES5-10-B12-O-O | 3/4 IN-14 NPT,EN_01)CHROME PLATED,EN_01)WD 41 X LG 80 X HT 74 MM,01)BSP,10 MICRON,01)STAUFF,01)SES5-10-B12-O-O |  |  | STAUFF | STAUFF | SES5-10-B12-O-O | [6 empty] | https://www.colliermiller.com.au/ses510b12oo-breather-chrome-3-4-bspp-10um-stauff | [9 empty] | CLEANSED | 40142512 Breather | BREATHER | NO MODIFIER | TYPE |  | CONNECTION SIZE | 3/4 IN-14 NPT | FILTRATION RATE | 10 UM | MATERIAL | CHROME PLATED | FILTER MEDIA |  | PRESSURE RATING |  | TEMPERATURE RATING |  | SIZE | 41 WDX80 LGX74 HT MM | HAZARD CLASS |  | CERTIFICATION/STANDARD |  | ADDITIONAL FEATURES | BSP | [51 empty] | Production Completed
STP_009 - Lot4 | Data Enrichment | SOZ | OK | 2023-07-21 | 2023-07-28 |  | 1359458 | 1359458 | EA | BREATHER;AIR CIRCUIT |  |  | BREATHER;TYPE:AIR CIRCUIT,MNFR:01)ARIEL,PTNO:01)SD400316 | EN_01)AIR CIRCUIT,01)ARIEL,01)SD400316 |  |  | ARIEL | ARIEL | SD400316 | [5 empty] | URL NOT FOUND | [10 empty] | CLEANSED | 40142512 Breather | BREATHER | NO MODIFIER | TYPE | AIR CIRCUIT | CONNECTION SIZE |  | FILTRATION RATE |  | MATERIAL |  | FILTER MEDIA |  | PRESSURE RATING |  | TEMPERATURE RATING |  | SIZE |  | HAZARD CLASS |  | CERTIFICATION/STANDARD |  | ADDITIONAL FEATURES | [52 empty] | Production Completed
STP_009 - Lot4 | Data Enrichment | SOZ | OK | 2023-07-21 | 2023-07-28 |  | 1283875 | 1283875 | EA | BREATHER;AIR DESICCANT,1-1/4 IN-11 BSPP |  |  | BREATHER;TYPE:AIR DESICCANT,CONNECTION SIZE:1-1/4 IN-11 BSPP,FILTER MEDIA:FIBRE SYNTHETIC,DIA 130 X HT 336 MM,ADDITIONAL FEATURES EN:MICRON RATING: 3 UM,MNFR:01)COOPER FLUID SYSTEMS,PTNO:01)SDB122 | EN_01)AIR DESICCANT,1-1/4 IN-11 BSPP,FIBRE SYNTHETIC,EN_01)DIA 130 X HT 336 MM,01)MICRON RATING: 3 UM,01)COOPER FLUID SYSTEMS,01)SDB122 |  |  | COOPER FLUID SYSTEMS | COOPER FLUID SYSTEMS | SDB-122 | STAUFF | [5 empty] | https://shop.tipcotech.com/tools-shop-supplies/hydraulic-filtration-accessories/hydraulic-filtration/hydraulic-breathers/stauff-sdb-desiccant-air-breather-5-12-in-3-um-13-98-in-l | [9 empty] | CLEANSED | 40142512 Breather | BREATHER | NO MODIFIER | TYPE | AIR DESICCANT | CONNECTION SIZE | 1-1/4 IN-11 BSPP | FILTRATION RATE |  | MATERIAL |  | FILTER MEDIA | FIBRE SYNTHETIC | PRESSURE RATING |  | TEMPERATURE RATING |  | SIZE | 130 DIAX336 HT MM | HAZARD CLASS |  | CERTIFICATION/STANDARD |  | ADDITIONAL FEATURES | MICRON RATING:3 UM | [51 empty] | Production Completed
STP_009 - Lot4 | Data Enrichment | SOZ | OK | 2023-07-21 | 2023-07-28 |  | 1290536 | 1290536 | EA | BREATHER;AIR,4.6 M3/MIN,UCHIDA |  |  | BREATHER;TYPE:AIR,FILTRATION RATE:4.6 M3/MIN,ADDITIONAL FEATURES EN:CSM CORRUGATE PRESS,MNFR:01)UCHIDA,PTNO:01)AB-24 (80A) | EN_01)AIR,4.6 M3/MIN,01)CSM CORRUGATE PRESS,01)UCHIDA,01)AB-24 (80A) |  |  | UCHIDA | UCHIDA | AB-24 | [6 empty] | https://www.omaxhydraulics.com/product/46/221 | [9 empty] | ENRICHED | 40142512 Breather | BREATHER | NO MODIFIER | TYPE | AIR | CONNECTION SIZE |  | FILTRATION RATE | 4.6 M3/MIN | MATERIAL |  | FILTER MEDIA |  | PRESSURE RATING |  | TEMPERATURE RATING |  | SIZE |  | HAZARD CLASS |  | CERTIFICATION/STANDARD |  | ADDITIONAL FEATURES | MICRON RATING:40 UM,CSM CORRUGATE PRESS | [51 empty] | Production Completed
STP_009 - Lot4 | Data Enrichment | SOZ | OK | 2023-07-21 | 2023-07-28 |  | 1290329 | 1290329 | EA | BREATHER;APM SIDE MILLING UNIT,WENMEC |  |  | BREATHER;ADDITIONAL FEATURES EN:APM SIDE MILLING UNIT,MNFR:01)WENMEC,PTNO:01)31760,MNFR:02)WENMEC,PTNO:02)818143-2 R75 | 01)APM SIDE MILLING UNIT,01)WENMEC,02)WENMEC,01)31760,02)818143-2 R75 |  |  | WENMEC SYSTEMS INC | WENMEC | 31760 |  | WENMEC | 818143-2 R75 |  |  | URL NOT FOUND | [10 empty] | CLEANSED | 40142512 Breather | BREATHER | NO MODIFIER | TYPE |  | CONNECTION SIZE |  | FILTRATION RATE |  | MATERIAL |  | FILTER MEDIA |  | PRESSURE RATING |  | TEMPERATURE RATING |  | SIZE |  | HAZARD CLASS |  | CERTIFICATION/STANDARD |  | ADDITIONAL FEATURES | APM SIDE MILLING UNIT | [51 empty] | Production Completed
STP_009 - Lot4 | Data Enrichment | SOZ | OK | 2023-07-21 | 2023-07-28 |  | 1354566 | 1354566 | EA | BREATHER;BDE, DESSICCANT,400 IN,0.0 |  |  | BREATHER;TYPE:BDE, DESSICCANT,TEMPERATURE RATING:-30 TO 100 DEG C,SIZE:400 IN,ADDITIONAL FEATURES EN:0.0,MNFR:01)ISADRAUL,PTNO:01) 1299654 | EN_01)BDE, DESSICCANT,-30 TO 100 DEG C,EN_01)400 IN,01)0.0,01)ISADRAUL,01)1299654 |  |  | ISADRAUL | ISADRAUL | 1299654 | [6 empty] | https://hydropneuparts.com/en/breather-filters/192065-bde-400-x-2-w-00-breather-dryer-replacement.html | [9 empty] | ENRICHED | 40142512 Breather | BREATHER | NO MODIFIER | TYPE | BDE,DESICCANT | CONNECTION SIZE |  | FILTRATION RATE | 417 L/MIN | MATERIAL |  | FILTER MEDIA |  | PRESSURE RATING |  | TEMPERATURE RATING | -30 TO 100 DEG C | SIZE | 400 IN | HAZARD CLASS |  | CERTIFICATION/STANDARD |  | ADDITIONAL FEATURES | MICRON RATING:2 UM | [51 empty] | Production Completed
STP_009 - Lot4 | Data Enrichment | SOZ | OK | 2023-07-21 | 2023-07-28 |  | 1350780 | 1350780 | EA | BREATHER;C/W FILTER,MESCO |  |  | BREATHER;ADDITIONAL FEATURES EN:C/W FILTER,MNFR:01)MESCO,PTNO:01)MSA-C50T(MASUDA) | 01)C/W FILTER,01)MESCO,01)MSA-C50T(MASUDA) |  |  | MESCO | MASUDA | MSA-C50T |  | MESCO | MSA-C50T |  |  |  | https://www.radwell.co.uk/en-GB/Buy/MASUDA/MASUDA/MSA-C50T/ | [9 empty] | ENRICHED | 40142512 Breather | BREATHER | NO MODIFIER | TYPE | AIR | CONNECTION SIZE |  | FILTRATION RATE |  | MATERIAL |  | FILTER MEDIA |  | PRESSURE RATING |  | TEMPERATURE RATING |  | SIZE | 5 IN | HAZARD CLASS |  | CERTIFICATION/STANDARD |  | ADDITIONAL FEATURES | C/W FILTER | [51 empty] | Production Completed
STP_009 - Lot4 | Data Enrichment | SOZ | OK | 2023-07-21 | 2023-07-28 |  | 1229561 | 1229561 | EA | BREATHER;CARTRIDGE BASE ADAPTOR,PLSTC |  |  | BREATHER;TYPE:CARTRIDGE BASE ADAPTOR,CONNECTION SIZE:1 IN-11-1/2NPT,FILTRATION RATE:5500 L/MIN,MATERIAL:PLASTIC,TEMPERATURE RATING:-30 TO 100 DEG C,MNFR:01)ISADRAUL,PTNO:01)1301703 | EN_01)CARTRIDGE BASE ADAPTOR,1 IN-11-1/2NPT,5500 L/MIN,EN_01)PLASTIC,-30 TO 100 DEG C,01)ISADRAUL,01)1301703 |  |  | ISADRAUL | ISADRAUL | 1301703 | BLACKWOODS |  |  |  |  | https://www.blackwoods.com.au/valves-flow-control/hydraulic-filters/breathers/hydac-1301703-desiccant-breather-base-e-bde-n-1-0/p/02805803 | [10 empty] | ENRICHED | 40142512 Breather | BREATHER | NO MODIFIER | TYPE | DESICCANT,CARTRIDGE BASE ADAPTOR | CONNECTION SIZE | 1 IN-11-1/2 NPT | FILTRATION RATE | 5500 L/MIN | MATERIAL | PLASTIC | FILTER MEDIA |  | PRESSURE RATING |  | TEMPERATURE RATING | -30 TO 100 DEG C | SIZE |  | HAZARD CLASS |  | CERTIFICATION/STANDARD |  | ADDITIONAL FEATURES | [52 empty] | Production Completed
STP_009 - Lot4 | Data Enrichment | SOZ | OK | 2023-07-21 | 2023-07-28 |  | 1281875 | 1281875 | EA | BREAKER,CIRCT;10 A |  |  | BREAKER,CIRCUIT;CURRENT RATING:10 A,ADDITIONAL FEATURES EN:RCD EARTH UNIT 4 WAY OUTLET,MNFR:01)ATOMSUP,PTNO:01)3438019 | 10 A,01)RCD EARTH UNIT 4 WAY OUTLET,01)ATOMSUP,01)3438019 |  |  | ATOM SUPPLY | ATOM SUPPLY | 3438019 | [5 empty] | https://www.atom.com.au/relay-12v-30a-miniature-narva-3438019 | [10 empty] | CLEANSED | 39121601 Circuit breakers | CIRCUIT BREAKER | NO MODIFIER | TYPE | RCD EARTH LEAKAGE,UNIT 4 WAY OUTLET | CURRENT RATING | 10 A | VOLTAGE RATING |  | FRAME RATING |  | INTERRUPT RATING |  | NUMBER OF POLES |  | OVERALL SIZE |  | TRIP SETTING |  | TERMINAL TYPE |  | MOUNTING TYPE |  | CERTIFICATION/STANDARD |  | ADDITIONAL FEATURES | [50 empty] | Production Completed
STP_009 - Lot4 | Data Enrichment | SOZ | OK | 2023-07-21 | 2023-07-28 |  | 1319586 | 1319586 | EA | BREAKER,CIRCT;10 A,BLADE-TYPE FUSE |  |  | BREAKER,CIRCUIT;CURRENT RATING:10 A,ADDITIONAL FEATURES EN:BLADE-TYPE FUSE,MNFR:01)ASHDOWN,PTNO:01)30409-10BL | 10 A,01)BLADE-TYPE FUSE,01)ASHDOWN,01)30409-10BL |  |  | ASHDOWN | ASHDOWN | 30409-10BL | LITTELFUSE | [5 empty] | https://www.mouser.in/ProductDetail/Littelfuse/30409-10?qs=lYH8mLnNY3pSNyCksjoIhA%3D%3D | [9 empty] | ENRICHED | 39121601 Circuit breakers | CIRCUIT BREAKER | NO MODIFIER | TYPE | PLUG IN,BLADE TYPE FUSE | CURRENT RATING | 10 A | VOLTAGE RATING | 12 VDC | FRAME RATING |  | INTERRUPT RATING |  | NUMBER OF POLES |  | OVERALL SIZE |  | TRIP SETTING |  | TERMINAL TYPE |  | MOUNTING TYPE |  | CERTIFICATION/STANDARD |  | ADDITIONAL FEATURES | [50 empty] | Production Completed
STP_009 - Lot4 | Data Enrichment | SOZ | OK | 2023-07-21 | 2023-07-28 |  | 1347860 | 1347860 | EA | BREAKER,CIRCT;10 A,P 1P,TRK,MACLEAN |  |  | BREAKER,CIRCUIT;CURRENT RATING:10 A,NUMBER OF POLES:1P,ADDITIONAL FEATURES EN:TRK,MNFR:01)MACLEAN,PTNO:01)1029282 | 10 A,01)TRK,01)MACLEAN,01)1029282 |  |  | MACLEAN | MACLEAN | 1029282 | [5 empty] | URL NOT FOUND | [10 empty] | CLEANSED | 39121601 Circuit breakers | CIRCUIT BREAKER | NO MODIFIER | TYPE |  | CURRENT RATING | 10 A | VOLTAGE RATING |  | FRAME RATING |  | INTERRUPT RATING |  | NUMBER OF POLES | 1P | OVERALL SIZE |  | TRIP SETTING |  | TERMINAL TYPE |  | MOUNTING TYPE |  | CERTIFICATION/STANDARD |  | ADDITIONAL FEATURES | TRK | [49 empty] | Production Completed
STP_009 - Lot4 | Data Enrichment | SOZ | OK | 2023-07-21 | 2023-07-28 |  | 1352432 | 1352432 | EA | BREAKER,CIRCT;15 A |  |  | BREAKER,CIRCUIT;CURRENT RATING:15 A,MNFR:01)ROBBINS,PTNO:01)A-15138,MNFR:02)GE,PTNO:02)BHA-16-1P | 15 A,01)ROBBINS,02)GE,01)A-15138,02)BHA-16-1P |  |  | GE | ROBBINS | A-15138 |  | GE | BHA-16-1P |  |  | URL NOT FOUND | [10 empty] | CLEANSED | 39121601 Circuit breakers | CIRCUIT BREAKER | NO MODIFIER | TYPE |  | CURRENT RATING | 15 A | VOLTAGE RATING |  | FRAME RATING |  | INTERRUPT RATING |  | NUMBER OF POLES |  | OVERALL SIZE |  | TRIP SETTING |  | TERMINAL TYPE |  | MOUNTING TYPE |  | CERTIFICATION/STANDARD |  | ADDITIONAL FEATURES | [50 empty] | Production Completed
STP_009 - Lot4 | Data Enrichment | SOZ | OK | 2023-07-21 | 2023-07-28 |  | 1347237 | 1347237 | EA | BREAKER,CIRCT;15 A |  |  | BREAKER,CIRCUIT;CURRENT RATING:15 A,ADDITIONAL FEATURES EN:TRK, PLC CONTROL PANEL,MNFR:01)WEIDMULLER,PTNO:01)910200 | 15 A,01)TRK, PLC CONTROL PANEL,01)WEIDMULLER,01)910200 |  |  | WEIDMULLER | WEIDMULLER | 910200 | [6 empty] | https://www.radwell.co.uk/Buy/WEIDMULLER/WEIDMULLER/910200/?redirect=true | [9 empty] | ENRICHED | 39121601 Circuit breakers | CIRCUIT BREAKER | NO MODIFIER | TYPE |  | CURRENT RATING | 15 A | VOLTAGE RATING | 250/65 VAC/DC | FRAME RATING |  | INTERRUPT RATING |  | NUMBER OF POLES | 1P | OVERALL SIZE |  | TRIP SETTING |  | TERMINAL TYPE |  | MOUNTING TYPE |  | CERTIFICATION/STANDARD |  | ADDITIONAL FEATURES | TRK,PLC CONTROL PANEL | [49 empty] | Production Completed
STP_009 - Lot4 | Data Enrichment | SOZ | OK | 2023-07-21 | 2023-07-28 |  | 1281778 | 1281778 | EA | BREAKER,CIRCT;16 A,440 VAC,6 KA,DIN RAIL |  |  | BREAKER,CIRCUIT;CURRENT RATING:16 A,VOLTAGE RATING:440 VAC,TRIP SETTING:6 KA,MOUNTING TYPE:DIN RAIL,ADDITIONAL FEATURES EN:SCM, MNFR:01)ENERGYQLD,PTNO:01)2402333 | 16 A,440 VAC,EN_01)6 KA,DIN RAIL,01)SCM,01)ENERGYQLD,01)2402333 |  |  | ENERGYQLD | ENERGYQLD | 2402333 | [5 empty] | URL NOT FOUND | [10 empty] | CLEANSED | 39121601 Circuit breakers | CIRCUIT BREAKER | NO MODIFIER | TYPE |  | CURRENT RATING | 16 A | VOLTAGE RATING | 440 VAC | FRAME RATING |  | INTERRUPT RATING |  | NUMBER OF POLES |  | OVERALL SIZE |  | TRIP SETTING | 6 KA | TERMINAL TYPE |  | MOUNTING TYPE | DIN RAIL | CERTIFICATION/STANDARD |  | ADDITIONAL FEATURES | SCM | [49 empty] | Production Completed
STP_009 - Lot4 | Data Enrichment | SOZ | OK | 2023-07-21 | 2023-07-28 |  | 1299014 | 1299014 | EA | BREAKER,CIRCT;16 A,P 1P,480Y/277V,RME |  |  | BREAKER,CIRCUIT;CURRENT RATING:16 A,NUMBER OF POLES:1P,ADDITIONAL FEATURES EN:480Y/277V,MNFR:01)RME,PTNO:01)10105887 | 16 A,01)480Y/277V,01)RME,01)10105887 |  |  | RME | RME | 10105887 | [5 empty] | URL NOT FOUND | [10 empty] | CLEANSED | 39121601 Circuit breakers | CIRCUIT BREAKER | NO MODIFIER | TYPE |  | CURRENT RATING | 16 A | VOLTAGE RATING |  | FRAME RATING |  | INTERRUPT RATING |  | NUMBER OF POLES | 1P | OVERALL SIZE |  | TRIP SETTING |  | TERMINAL TYPE |  | MOUNTING TYPE |  | CERTIFICATION/STANDARD |  | ADDITIONAL FEATURES | 480Y/277V | [49 empty] | Production Completed
STP_009 - Lot4 | Data Enrichment | SOZ | OK | 2023-07-21 | 2023-07-28 |  | 1344104 | 1344104 | EA | BREAKER,CIRCT;160 A |  |  | BREAKER,CIRCUIT;CURRENT RATING:160 A,MNFR:01)KLOCKNER,PTNO:01)NZMH6-160/ZM6-160 H6 AH1002 | 160 A,01)KLOCKNER,01)NZMH6-160/ZM6-160 H6 AH1002 |  |  | KLOCKNER | KLOCKNER | NZMH6-160 |  | KLOCKNER | ZM6-160 H6 AH1002 |  |  | https://www.klocknermoeller.com/circuit.breakers/legacy/nzmh6/nzmh6-160.htm | [10 empty] | ENRICHED | 39121616 Molded case circuit breakers | CIRCUIT BREAKER | MOLDED CASE | TYPE |  | CURRENT RATING | 160 A | VOLTAGE RATING |  | NUMBER OF POLES |  | INTERRUPT RATING |  | FRAME TYPE |  | CONTACT RATING |  | FREQUENCY RATING |  | TRIP CLASS |  | TRIP SETTING |  | MOUNTING TYPE |  | TERMINAL TYPE |  | SIZE |  | CERTIFICATION/STANDARD | UL 489,CSA 22.2 NR. 5.1 | ADDITIONAL FEATURES | [44 empty] | Production Completed
STP_009 - Lot4 | Data Enrichment | SOZ | OK | 2023-07-21 | 2023-07-28 |  | 1347366 | 1347366 | EA | BREAKER,CIRCT;18 A |  |  | BREAKER,CIRCUIT;CURRENT RATING:18 A,MNFR:01)TERRATEC,PTNO:01)VSA400NE3400 | 18 A,01)TERRATEC,01)VSA400NE3400 |  |  | TERRATEC | TERRATEC | VSA400NE3400 | [5 empty] | URL NOT FOUND | [10 empty] | CLEANSED | 39121601 Circuit breakers | CIRCUIT BREAKER | NO MODIFIER | TYPE |  | CURRENT RATING | 18 A | VOLTAGE RATING |  | FRAME RATING |  | INTERRUPT RATING |  | NUMBER OF POLES |  | OVERALL SIZE |  | TRIP SETTING |  | TERMINAL TYPE |  | MOUNTING TYPE |  | CERTIFICATION/STANDARD |  | ADDITIONAL FEATURES | [50 empty] | Production Completed
STP_009 - Lot4 | Data Enrichment | SOZ | OK | 2023-07-21 | 2023-07-28 |  | 1285670 | 1285670 | EA | BREAKER,CIRCT;2 A,6 KA,1 PH, MSA |  |  | BREAKER,CIRCUIT;CURRENT RATING:2 A,INTERRUPT RATING:6 KA,ADDITIONAL FEATURES EN:1 PH, MSA,MNFR:01)THEGAMME,PTNO:01)77477 | 2 A,EN_01)6 KA,01)1 PH, MSA,01)THEGAMME,01)77477 |  |  | THEGAMME | THEGAMME | 77477 | SQUARE D |  |  |  |  | https://www.cooper-electric.com/product/detail/77477/square-d-schneider-qbp32200tm | [10 empty] | ENRICHED | 39121616 Molded case circuit breakers | CIRCUIT BREAKER | MOLDED CASE | TYPE |  | CURRENT RATING | 200 A | VOLTAGE RATING | 240 V | NUMBER OF POLES | 3P | INTERRUPT RATING | 10 KA | FRAME TYPE | Q | CONTACT RATING |  | FREQUENCY RATING |  | TRIP CLASS |  | TRIP SETTING |  | MOUNTING TYPE | UNIT MOUNT | TERMINAL TYPE |  | SIZE | 3.93 LGX4.5 WDX6.47 HTX3.93 DP IN | CERTIFICATION/STANDARD | CSA,NOM,UL | ADDITIONAL FEATURES | PHASE:1 PH,MSA | [43 empty] | Production Completed
STP_009 - Lot4 | Data Enrichment | SOZ | OK | 2023-07-21 | 2023-07-28 |  | 1347286 | 1347286 | EA | BREAKER,CIRCT;2 A,6 KA,2 PH, MSA |  |  | BREAKER,CIRCUIT;CURRENT RATING:2 A,INTERRUPT RATING:6 KA,ADDITIONAL FEATURES EN:2 PH, MSA,MNFR:01)THEGAMME,PTNO:01)77475 | 2 A,EN_01)6 KA,01)2 PH, MSA,01)THEGAMME,01)77475 |  |  | THEGAMME | THEGAMME | 77475 | [5 empty] | https://www.echogroupinc.com/buy/product/ghb3100/77475?process=&previous=118074 | [10 empty] | ENRICHED | 39121616 Molded case circuit breakers | CIRCUIT BREAKER | MOLDED CASE | TYPE |  | CURRENT RATING | 100 A | VOLTAGE RATING | 480/250 VAC/DC | NUMBER OF POLES | 3P | INTERRUPT RATING | 6 KA | FRAME TYPE |  | CONTACT RATING |  | FREQUENCY RATING |  | TRIP CLASS |  | TRIP SETTING |  | MOUNTING TYPE |  | TERMINAL TYPE | ALUMINUM PRESSURE LINE AND LOAD | SIZE |  | CERTIFICATION/STANDARD | UL 489,NEMA AB1, AS 2184, BS 4752, IEC 157-1, SABS 156, SEV 157-1, VDE 0660 | ADDITIONAL FEATURES | PHASE:2 PH,MSA | [43 empty] | Production Completed
STP_009 - Lot4 | Data Enrichment | SOZ | OK | 2023-07-21 | 2023-07-28 |  | 1381359 | 1381359 | EA | BREAKER,CIRCT;2 A,APM LCC2, RA,WENMEC |  |  | BREAKER,CIRCUIT;CURRENT RATING:2 A,ADDITIONAL FEATURES EN:APM LCC2, RA,MNFR:01)WENMEC,PTNO:01)24417 | 2 A,01)APM LCC2, RA,01)WENMEC,01)24417 |  |  | WENMEC SYSTEMS INC | WENMEC | 24417 | [5 empty] | URL NOT FOUND | [10 empty] | CLEANSED | 39121601 Circuit breakers | CIRCUIT BREAKER | NO MODIFIER | TYPE |  | CURRENT RATING | 2 A | VOLTAGE RATING |  | FRAME RATING |  | INTERRUPT RATING |  | NUMBER OF POLES |  | OVERALL SIZE |  | TRIP SETTING |  | TERMINAL TYPE |  | MOUNTING TYPE |  | CERTIFICATION/STANDARD |  | ADDITIONAL FEATURES | REF:APM LCC2,RA | [49 empty] | Production Completed
STP_009 - Lot4 | Data Enrichment | SOZ | OK | 2023-07-21 | 2023-07-28 |  | 1298369 | 1298369 | EA | BREAKER,CIRCT;63 A,22 KA,P 3P,VYNCKIER |  |  | BREAKER,CIRCUIT;CURRENT RATING:63 A,INTERRUPT RATING:22 KA,NUMBER OF POLES:3P,MNFR:01)VYNCKIER,PTNO:01)71113 | 63 A,EN_01)22 KA,01)VYNCKIER,01)71113 |  |  | VYNCKIER | VYNCKIER | 71113 | [5 empty] | URL NOT FOUND | [10 empty] | CLEANSED | 39121601 Circuit breakers | CIRCUIT BREAKER | NO MODIFIER | TYPE |  | CURRENT RATING | 63 A | VOLTAGE RATING |  | FRAME RATING |  | INTERRUPT RATING | 22 KA | NUMBER OF POLES | 3P | OVERALL SIZE |  | TRIP SETTING |  | TERMINAL TYPE |  | MOUNTING TYPE |  | CERTIFICATION/STANDARD |  | ADDITIONAL FEATURES | [50 empty] | Production Completed
STP_009 - Lot4 | Data Enrichment | SOZ | OK | 2023-07-21 | 2023-07-28 |  | 1298967 | 1298967 | EA | BREAKER,CIRCT;C CRV,1 A,10 KA,P 1P |  |  | BREAKER,CIRCUIT;TYPE:C CURVE,CURRENT RATING:1 A,INTERRUPT RATING:10 KA,NUMBER OF POLES:1P,MOUNTING TYPE:DIN RAIL,MNFR:01)VYNCKIER, PTNO:01)G101 | EN_01)C CURVE,1 A,EN_01)10 KA,DIN RAIL,01)VYNCKIER,01)G101 |  |  | VYNCKIER | VYNCKIER | G101 | [5 empty] | URL NOT FOUND | [10 empty] | CLEANSED | 39121601 Circuit breakers | CIRCUIT BREAKER | NO MODIFIER | TYPE | C CURVE | CURRENT RATING | 1 A | VOLTAGE RATING |  | FRAME RATING |  | INTERRUPT RATING | 10 KA | NUMBER OF POLES | 1P | OVERALL SIZE |  | TRIP SETTING |  | TERMINAL TYPE |  | MOUNTING TYPE | DIN RAIL | CERTIFICATION/STANDARD |  | ADDITIONAL FEATURES | [50 empty] | Production Completed
STP_009 - Lot4 | Data Enrichment | SOZ | OK | 2023-07-21 | 2023-07-28 |  | 1298963 | 1298963 | EA | BREAKER,CIRCT;C CRV,2 A,10 KA,P 1P |  |  | BREAKER,CIRCUIT;TYPE:C CURVE,CURRENT RATING:2 A,INTERRUPT RATING:10 KA,NUMBER OF POLES:1P,MOUNTING TYPE:DIN RAIL,MNFR:01)VYNCKIER, PTNO:01)G102 | EN_01)C CURVE,2 A,EN_01)10 KA,DIN RAIL,01)VYNCKIER,01)G102 |  |  | VYNCKIER | VYNCKIER | G102 | [5 empty] | URL NOT FOUND | [10 empty] | CLEANSED | 39121601 Circuit breakers | CIRCUIT BREAKER | NO MODIFIER | TYPE | C CURVE | CURRENT RATING | 2 A | VOLTAGE RATING |  | FRAME RATING |  | INTERRUPT RATING | 10 KA | NUMBER OF POLES | 1P | OVERALL SIZE |  | TRIP SETTING |  | TERMINAL TYPE |  | MOUNTING TYPE | DIN RAIL | CERTIFICATION/STANDARD |  | ADDITIONAL FEATURES | [50 empty] | Production Completed
STP_009 - Lot4 | Data Enrichment | SOZ | OK | 2023-07-21 | 2023-07-28 |  | 1298374 | 1298374 | EA | BREAKER,CIRCT;C CRV,25 A,25 KA,P 3P,D |  |  | BREAKER,CIRCUIT;TYPE:C CURVE,CURRENT RATING:25 A,INTERRUPT RATING:25 KA,NUMBER OF POLES:3P,ADDITIONAL FEATURES EN:D,MNFR:01) VYNCKIER,PTNO:01)GTI325 | EN_01)C CURVE,25 A,EN_01)25 KA,01)D,01)VYNCKIER,01)GTI325 |  |  | VYNCKIER | VYNCKIER | GTI325 | [5 empty] | URL NOT FOUND | [9 empty] | D | CLEANSED | 39121601 Circuit breakers | CIRCUIT BREAKER | NO MODIFIER | TYPE | C CURVE | CURRENT RATING | 25 A | VOLTAGE RATING |  | FRAME RATING |  | INTERRUPT RATING | 25 KA | NUMBER OF POLES | 3P | OVERALL SIZE |  | TRIP SETTING |  | TERMINAL TYPE |  | MOUNTING TYPE |  | CERTIFICATION/STANDARD |  | ADDITIONAL FEATURES | D | [49 empty] | Production Completed
STP_009 - Lot4 | Data Enrichment | SOZ | OK | 2023-07-21 | 2023-07-28 |  | 1298372 | 1298372 | EA | BREAKER,CIRCT;C CRV,32 A,25 KA,P 3P,D |  |  | BREAKER,CIRCUIT;TYPE:C CURVE,CURRENT RATING:32 A,INTERRUPT RATING:25 KA,NUMBER OF POLES:3P,ADDITIONAL FEATURES EN:D,MNFR:01) VYNCKIER,PTNO:01)GTI322 | EN_01)C CURVE,32 A,EN_01)25 KA,01)D,01)VYNCKIER,01)GTI322 |  |  | VYNCKIER | VYNCKIER | GTI322 | [5 empty] | URL NOT FOUND | [9 empty] | D | CLEANSED | 39121601 Circuit breakers | CIRCUIT BREAKER | NO MODIFIER | TYPE | C CURVE | CURRENT RATING | 32 A | VOLTAGE RATING |  | FRAME RATING |  | INTERRUPT RATING | 25 KA | NUMBER OF POLES | 3P | OVERALL SIZE |  | TRIP SETTING |  | TERMINAL TYPE |  | MOUNTING TYPE |  | CERTIFICATION/STANDARD |  | ADDITIONAL FEATURES | D | [49 empty] | Production Completed
STP_009 - Lot4 | Data Enrichment | SOZ | OK | 2023-07-21 | 2023-07-28 |  | 1298964 | 1298964 | EA | BREAKER,CIRCT;C CRV,4 A,10 KA,P 1P |  |  | BREAKER,CIRCUIT;TYPE:C CURVE,CURRENT RATING:4 A,INTERRUPT RATING:10 KA,NUMBER OF POLES:1P,MOUNTING TYPE:DIN RAIL,MNFR:01)VYNCKIER, PTNO:01)G104 | EN_01)C CURVE,4 A,EN_01)10 KA,DIN RAIL,01)VYNCKIER,01)G104 |  |  | VYNCKIER | VYNCKIER | G104 | [5 empty] | URL NOT FOUND | [10 empty] | CLEANSED | 39121601 Circuit breakers | CIRCUIT BREAKER | NO MODIFIER | TYPE | C CURVE | CURRENT RATING | 4 A | VOLTAGE RATING |  | FRAME RATING |  | INTERRUPT RATING | 10 KA | NUMBER OF POLES | 1P | OVERALL SIZE |  | TRIP SETTING |  | TERMINAL TYPE |  | MOUNTING TYPE | DIN RAIL | CERTIFICATION/STANDARD |  | ADDITIONAL FEATURES | [50 empty] | Production Completed
STP_009 - Lot4 | Data Enrichment | SOZ | OK | 2023-07-21 | 2023-07-28 |  | 1298376 | 1298376 | EA | BREAKER,CIRCT;C CRV,63 A,22 KA,P 2P,D |  |  | BREAKER,CIRCUIT;TYPE:C CURVE,CURRENT RATING:63 A,INTERRUPT RATING:22 KA,NUMBER OF POLES:2P,ADDITIONAL FEATURES EN:D,MNFR:01) VYNCKIER,PTNO:01)GTI263 | EN_01)C CURVE,63 A,EN_01)22 KA,01)D,01)VYNCKIER,01)GTI263 |  |  | VYNCKIER | VYNCKIER | GTI263 | [5 empty] | URL NOT FOUND | [9 empty] | D | CLEANSED | 39121601 Circuit breakers | CIRCUIT BREAKER | NO MODIFIER | TYPE | C CURVE | CURRENT RATING | 63 A | VOLTAGE RATING |  | FRAME RATING |  | INTERRUPT RATING | 22 KA | NUMBER OF POLES | 2P | OVERALL SIZE |  | TRIP SETTING |  | TERMINAL TYPE |  | MOUNTING TYPE |  | CERTIFICATION/STANDARD |  | ADDITIONAL FEATURES | D | [49 empty] | Production Completed
STP_009 - Lot4 | Data Enrichment | SOZ | OK | 2023-07-21 | 2023-07-28 |  | 1298373 | 1298373 | EA | BREAKER,CIRCT;C CRV,63 A,22 KA,P 3P,D |  |  | BREAKER,CIRCUIT;TYPE:C CURVE,CURRENT RATING:63 A,INTERRUPT RATING:22 KA,NUMBER OF POLES:3P,ADDITIONAL FEATURES EN:D,MNFR:01) VYNCKIER,PTNO:01)GTI363 | EN_01)C CURVE,63 A,EN_01)22 KA,01)D,01)VYNCKIER,01)GTI363 |  |  | VYNCKIER | VYNCKIER | GTI363 | [5 empty] | URL NOT FOUND | [9 empty] | D | CLEANSED | 39121601 Circuit breakers | CIRCUIT BREAKER | NO MODIFIER | TYPE | C CURVE | CURRENT RATING | 63 A | VOLTAGE RATING |  | FRAME RATING |  | INTERRUPT RATING | 22 KA | NUMBER OF POLES | 3P | OVERALL SIZE |  | TRIP SETTING |  | TERMINAL TYPE |  | MOUNTING TYPE |  | CERTIFICATION/STANDARD |  | ADDITIONAL FEATURES | D | [49 empty] | Production Completed
STP_009 - Lot4 | Data Enrichment | SOZ | OK | 2023-07-21 | 2023-07-28 |  | 1298375 | 1298375 | EA | BREAKER,CIRCT;C CRV,63 A,6 KA,P 1P |  |  | BREAKER,CIRCUIT;TYPE:C CURVE,CURRENT RATING:63 A,INTERRUPT RATING:6 KA,NUMBER OF POLES:1P,MOUNTING TYPE:DIN RAIL,MNFR:01)VYNCKIER, PTNO:01)G163 | EN_01)C CURVE,63 A,EN_01)6 KA,DIN RAIL,01)VYNCKIER,01)G163 |  |  | VYNCKIER | VYNCKIER | G163 | [5 empty] | URL NOT FOUND | [10 empty] | CLEANSED | 39121601 Circuit breakers | CIRCUIT BREAKER | NO MODIFIER | TYPE | C CURVE | CURRENT RATING | 63 A | VOLTAGE RATING |  | FRAME RATING |  | INTERRUPT RATING | 6 KA | NUMBER OF POLES | 1P | OVERALL SIZE |  | TRIP SETTING |  | TERMINAL TYPE |  | MOUNTING TYPE | DIN RAIL | CERTIFICATION/STANDARD |  | ADDITIONAL FEATURES | [50 empty] | Production Completed
STP_009 - Lot4 | Data Enrichment | SOZ | OK | 2023-07-21 | 2023-07-28 |  | 1298370 | 1298370 | EA | BREAKER,CIRCT;CRV,10 A,25 KA,P 3P,D |  |  | BREAKER,CIRCUIT;TYPE:CURVE,CURRENT RATING:10 A,INTERRUPT RATING:25 KA,NUMBER OF POLES:3P,ADDITIONAL FEATURES EN:D,MNFR:01) VYNCKIER,PTNO:01)GTI310 | EN_01)CURVE,10 A,EN_01)25 KA,01)D,01)VYNCKIER,01)GTI310 |  |  | VYNCKIER | VYNCKIER | GTI310 | [5 empty] | URL NOT FOUND | [9 empty] | D | CLEANSED | 39121601 Circuit breakers | CIRCUIT BREAKER | NO MODIFIER | TYPE | CURVE | CURRENT RATING | 10 A | VOLTAGE RATING |  | FRAME RATING |  | INTERRUPT RATING | 25 KA | NUMBER OF POLES | 3P | OVERALL SIZE |  | TRIP SETTING |  | TERMINAL TYPE |  | MOUNTING TYPE |  | CERTIFICATION/STANDARD |  | ADDITIONAL FEATURES | D | [49 empty] | Production Completed
STP_009 - Lot4 | Data Enrichment | SOZ | OK | 2023-07-21 | 2023-07-28 |  | 1298365 | 1298365 | EA | BREAKER,CIRCT;MINTR, C CURVE,10 A,6 KA |  |  | BREAKER,CIRCUIT;MINIATURE, C CURVE,CURRENT RATING:10 A,VOLTAGE RATING:230-400 VAC,INTERRUPT RATING:6 KA,NUMBER OF POLES:1P, OVERALL SIZE:WD 17.8 MM,TERMINAL TYPE:BOX,MOUNTING TYPE:DIN RAIL,ADDITIONAL FEATURES EN:D CURVE,MNFR:01)VYNCKIER,PTNO:01)E110D | EN_01)MINIATURE, C CURVE,10 A,230-400 VAC,EN_01)6 KA,EN_01)WD 17.8 MM,BOX,DIN RAIL,01)D CURVE,01)VYNCKIER,01)E110D |  |  | VYNCKIER | VYNCKIER | E110D | [5 empty] | URL NOT FOUND | [10 empty] | CLEANSED | 39121603 Miniature circuit breakers | CIRCUIT BREAKER | MINIATURE | TYPE | C/D CURVE | CURRENT RATING | 10 A | VOLTAGE RATING | 230 TO 400 VAC | NUMBER OF POLES | 1P | INTERRUPT RATING | 6 KA | FREQUENCY RATING |  | TRIP CLASS |  | TRIP SETTING |  | MOUNTING TYPE | DIN RAIL | TERMINAL TYPE | BOX | SIZE | 17.8 MM WD | CERTIFICATION/STANDARD |  | ADDITIONAL FEATURES | [48 empty] | Production Completed
STP_009 - Lot4 | Data Enrichment | SOZ | OK | 2023-07-21 | 2023-07-28 |  | 1298366 | 1298366 | EA | BREAKER,CIRCT;MINTR, C CURVE,10 A,6 KA |  |  | BREAKER,CIRCUIT;MINIATURE, C CURVE,CURRENT RATING:10 A,VOLTAGE RATING:230-400 VAC,INTERRUPT RATING:6 KA,NUMBER OF POLES:1P, OVERALL SIZE:WD 17.8 MM,TERMINAL TYPE:BOX,MOUNTING TYPE:DIN RAIL,ADDITIONAL FEATURES EN:C CURVE,MNFR:01)VYNCKIER,PTNO:01)E110 | EN_01)MINIATURE, C CURVE,10 A,230-400 VAC,EN_01)6 KA,EN_01)WD 17.8 MM,BOX,DIN RAIL,01)C CURVE,01)VYNCKIER,01)E110 |  |  | VYNCKIER | VYNCKIER | E110 | [5 empty] | URL NOT FOUND | [10 empty] | CLEANSED | 39121603 Miniature circuit breakers | CIRCUIT BREAKER | MINIATURE | TYPE | C CURVE | CURRENT RATING | 10 A | VOLTAGE RATING | 230 TO 400 VAC | NUMBER OF POLES | 1P | INTERRUPT RATING | 6 KA | FREQUENCY RATING |  | TRIP CLASS |  | TRIP SETTING |  | MOUNTING TYPE | DIN RAIL | TERMINAL TYPE | BOX | SIZE | 17.8 MM WD | CERTIFICATION/STANDARD |  | ADDITIONAL FEATURES | [48 empty] | Production Completed
STP_009 - Lot4 | Data Enrichment | SOZ | OK | 2023-07-21 | 2023-07-28 |  | 1298364 | 1298364 | EA | BREAKER,CIRCT;MINTR, C CURVE,16 A,6 KA |  |  | BREAKER,CIRCUIT;MINIATURE, C CURVE,CURRENT RATING:16 A,VOLTAGE RATING:230-400 VAC,INTERRUPT RATING:6 KA,NUMBER OF POLES:1P, OVERALL SIZE:WD 17.8 MM,TERMINAL TYPE:BOX,MOUNTING TYPE:DIN RAIL,MNFR:01)VYNCKIER,PTNO:01)E116 | EN_01)MINIATURE, C CURVE,16 A,230-400 VAC,EN_01)6 KA,EN_01)WD 17.8 MM,BOX,DIN RAIL,01)VYNCKIER,01)E116 |  |  | VYNCKIER | VYNCKIER | E116 | [5 empty] | URL NOT FOUND | [10 empty] | CLEANSED | 39121603 Miniature circuit breakers | CIRCUIT BREAKER | MINIATURE | TYPE | C CURVE | CURRENT RATING | 16 A | VOLTAGE RATING | 230 TO 400 VAC | NUMBER OF POLES | 1P | INTERRUPT RATING | 6 KA | FREQUENCY RATING |  | TRIP CLASS |  | TRIP SETTING |  | MOUNTING TYPE | DIN RAIL | TERMINAL TYPE | BOX | SIZE | 17.8 MM WD | CERTIFICATION/STANDARD |  | ADDITIONAL FEATURES | [48 empty] | Production Completed
STP_009 - Lot4 | Data Enrichment | SOZ | OK | 2023-07-21 | 2023-07-28 |  | 1299123 | 1299123 | EA | BREAKER,CIRCT;MINTR, C CURVE,2 A,6 KA |  |  | BREAKER,CIRCUIT;MINIATURE, C CURVE,CURRENT RATING:2 A,VOLTAGE RATING:230-400 VAC,INTERRUPT RATING:6 KA,NUMBER OF POLES:1P,OVERALL SIZE:WD 17.8 MM,TERMINAL TYPE:BOX,MOUNTING TYPE:DIN RAIL,MNFR:01)VYNCKIER,PTNO:01)E102 | EN_01)MINIATURE, C CURVE,2 A,230-400 VAC,EN_01)6 KA,EN_01)WD 17.8 MM,BOX,DIN RAIL,01)VYNCKIER,01)E102 |  |  | VYNCKIER | VYNCKIER | E102 | [5 empty] | URL NOT FOUND | [10 empty] | CLEANSED | 39121603 Miniature circuit breakers | CIRCUIT BREAKER | MINIATURE | TYPE | C CURVE | CURRENT RATING | 2 A | VOLTAGE RATING | 230 TO 400 VAC | NUMBER OF POLES | 1P | INTERRUPT RATING | 6 KA | FREQUENCY RATING |  | TRIP CLASS |  | TRIP SETTING |  | MOUNTING TYPE | DIN RAIL | TERMINAL TYPE | BOX | SIZE | 17.8 MM WD | CERTIFICATION/STANDARD |  | ADDITIONAL FEATURES | [48 empty] | Production Completed
STP_009 - Lot4 | Data Enrichment | SOZ | OK | 2023-07-21 | 2023-07-28 |  | 1298363 | 1298363 | EA | BREAKER,CIRCT;MINTR, C CURVE,4 A,6 KA |  |  | BREAKER,CIRCUIT;MINIATURE, C CURVE,CURRENT RATING:4 A,VOLTAGE RATING:230-400 VAC,INTERRUPT RATING:6 KA,NUMBER OF POLES:1P,OVERALL SIZE:WD 17.8 MM,TERMINAL TYPE:BOX,MOUNTING TYPE:DIN RAIL,MNFR:01)VYNCKIER,PTNO:01)E104 | EN_01)MINIATURE, C CURVE,4 A,230-400 VAC,EN_01)6 KA,EN_01)WD 17.8 MM,BOX,DIN RAIL,01)VYNCKIER,01)E104 |  |  | VYNCKIER | VYNCKIER | E104 | [5 empty] | URL NOT FOUND | [10 empty] | CLEANSED | 39121603 Miniature circuit breakers | CIRCUIT BREAKER | MINIATURE | TYPE | C CURVE | CURRENT RATING | 4 A | VOLTAGE RATING | 230 TO 400 VAC | NUMBER OF POLES | 1P | INTERRUPT RATING | 6 KA | FREQUENCY RATING |  | TRIP CLASS |  | TRIP SETTING |  | MOUNTING TYPE | DIN RAIL | TERMINAL TYPE | BOX | SIZE | 17.8 MM WD | CERTIFICATION/STANDARD |  | ADDITIONAL FEATURES | [48 empty] | Production Completed
STP_009 - Lot4 | Data Enrichment | SOZ | OK | 2023-07-21 | 2023-07-28 |  | 1299125 | 1299125 | EA | BREAKER,CIRCT;MINTR, C CURVE,4 A,6 KA |  |  | BREAKER,CIRCUIT;MINIATURE, C CURVE,CURRENT RATING:4 A,VOLTAGE RATING:230-400 VAC,INTERRUPT RATING:6 KA,NUMBER OF POLES:1P,OVERALL SIZE:WD 17.8 MM,TERMINAL TYPE:BOX,MOUNTING TYPE:DIN RAIL,ADDITIONAL FEATURES EN:D CURVE,MNFR:01)VYNCKIER,PTNO:01)E104D | EN_01)MINIATURE, C CURVE,4 A,230-400 VAC,EN_01)6 KA,EN_01)WD 17.8 MM,BOX,DIN RAIL,01)D CURVE,01)VYNCKIER,01)E104D |  |  | VYNCKIER | VYNCKIER | E104D | [5 empty] | URL NOT FOUND | [10 empty] | CLEANSED | 39121603 Miniature circuit breakers | CIRCUIT BREAKER | MINIATURE | TYPE | C/D CURVE | CURRENT RATING | 4 A | VOLTAGE RATING | 230 TO 400 VAC | NUMBER OF POLES | 1P | INTERRUPT RATING | 6 KA | FREQUENCY RATING |  | TRIP CLASS |  | TRIP SETTING |  | MOUNTING TYPE | DIN RAIL | TERMINAL TYPE | BOX | SIZE | 17.8 MM WD | CERTIFICATION/STANDARD |  | ADDITIONAL FEATURES | [48 empty] | Production Completed
STP_009 - Lot4 | Data Enrichment | SOZ | OK | 2023-07-21 | 2023-07-28 |  | 1299126 | 1299126 | EA | BREAKER,CIRCT;MINTR, C CURVE,6 A,6 KA |  |  | BREAKER,CIRCUIT;MINIATURE, C CURVE,CURRENT RATING:6 A,VOLTAGE RATING:230-400 VAC,INTERRUPT RATING:6 KA,NUMBER OF POLES:1P,OVERALL SIZE:WD 17.8 MM,TERMINAL TYPE:BOX,MOUNTING TYPE:DIN RAIL,ADDITIONAL FEATURES EN:D CURVE,MNFR:01)VYNCKIER,PTNO:01)E106D | EN_01)MINIATURE, C CURVE,6 A,230-400 VAC,EN_01)6 KA,EN_01)WD 17.8 MM,BOX,DIN RAIL,01)D CURVE,01)VYNCKIER,01)E106D |  |  | VYNCKIER | VYNCKIER | E106D | [5 empty] | URL NOT FOUND | [10 empty] | CLEANSED | 39121603 Miniature circuit breakers | CIRCUIT BREAKER | MINIATURE | TYPE | C/D CURVE | CURRENT RATING | 6 A | VOLTAGE RATING | 230 TO 400 VAC | NUMBER OF POLES | 1P | INTERRUPT RATING | 6 KA | FREQUENCY RATING |  | TRIP CLASS |  | TRIP SETTING |  | MOUNTING TYPE | DIN RAIL | TERMINAL TYPE | BOX | SIZE | 17.8 MM WD | CERTIFICATION/STANDARD |  | ADDITIONAL FEATURES | [48 empty] | Production Completed
STP_009 - Lot4 | Data Enrichment | SOZ | OK | 2023-07-21 | 2023-07-28 |  | 1298367 | 1298367 | EA | BREAKER,CIRCT;MINTR, D CURVE,32 A,6 KA |  |  | BREAKER,CIRCUIT;MINIATURE, D CURVE,CURRENT RATING:32 A,VOLTAGE RATING:230-400 VAC,INTERRUPT RATING:6 KA,NUMBER OF POLES:1P, OVERALL SIZE:WD 17.6 MM,TERMINAL TYPE:BOX,MOUNTING TYPE:DIN RAIL,ADDITIONAL FEATURES EN:C CURVE,MNFR:01)VYNCKIER,PTNO:01)E132 | EN_01)MINIATURE, D CURVE,32 A,230-400 VAC,EN_01)6 KA,EN_01)WD 17.6 MM,BOX,DIN RAIL,01)C CURVE,01)VYNCKIER,01)E132 |  |  | VYNCKIER | VYNCKIER | E132 | [5 empty] | URL NOT FOUND | [10 empty] | CLEANSED | 39121603 Miniature circuit breakers | CIRCUIT BREAKER | MINIATURE | TYPE | C/D CURVE | CURRENT RATING | 32 A | VOLTAGE RATING | 230 TO 400 VAC | NUMBER OF POLES | 1P | INTERRUPT RATING | 6 KA | FREQUENCY RATING |  | TRIP CLASS |  | TRIP SETTING |  | MOUNTING TYPE | DIN RAIL | TERMINAL TYPE | BOX | SIZE | 17.6 MM WD | CERTIFICATION/STANDARD |  | ADDITIONAL FEATURES | [48 empty] | Production Completed
STP_009 - Lot4 | Data Enrichment | SOZ | OK | 2023-07-21 | 2023-07-28 |  | 1381482 | 1381482 | EA | BREAKER,CIRCT;MOTOR PROTECT,APM MCC1 |  |  | BREAKER,CIRCUIT;TYPE:MOTOR PROTECT,ADDITIONAL FEATURES EN:APM MCC1,MNFR:01)WENMEC,PTNO:01)38267 | EN_01)MOTOR PROTECT,01)APM MCC1,01)WENMEC,01)38267 |  |  | WENMEC SYSTEMS INC | WENMEC | 38267 | [5 empty] | URL NOT FOUND | [10 empty] | CLEANSED | 39121601 Circuit breakers | CIRCUIT BREAKER | MOTOR PROTECTION | TYPE |  | CURRENT RATING |  | VOLTAGE RATING |  | NUMBER OF POLES |  | INTERRUPT RATING |  | POWER RATING |  | FREQUENCY RATING |  | MOUNTING TYPE |  | TEMPERATURE RATING |  | SIZE |  | CERTIFICATION/STANDARD |  | ADDITIONAL FEATURES | REF:APM MCC1 | [49 empty] | Production Completed
STP_009 - Lot4 | Data Enrichment | SOZ | OK | 2023-07-21 | 2023-07-28 |  | 1381483 | 1381483 | EA | BREAKER,CIRCT;MOTOR PROTECT,APM MCC1 |  |  | BREAKER,CIRCUIT;TYPE:MOTOR PROTECT,ADDITIONAL FEATURES EN:APM MCC1,MNFR:01)WENMEC,PTNO:01)38266 | EN_01)MOTOR PROTECT,01)APM MCC1,01)WENMEC,01)38266 |  |  | WENMEC SYSTEMS INC | WENMEC | 38266 | [5 empty] | URL NOT FOUND | [10 empty] | CLEANSED | 39121601 Circuit breakers | CIRCUIT BREAKER | MOTOR PROTECTION | TYPE |  | CURRENT RATING |  | VOLTAGE RATING |  | NUMBER OF POLES |  | INTERRUPT RATING |  | POWER RATING |  | FREQUENCY RATING |  | MOUNTING TYPE |  | TEMPERATURE RATING |  | SIZE |  | CERTIFICATION/STANDARD |  | ADDITIONAL FEATURES | REF:APM MCC1 | [49 empty] | Production Completed
STP_009 - Lot4 | Data Enrichment | SOZ | OK | 2023-07-21 | 2023-07-28 |  | 1381547 | 1381547 | EA | BREAKER,CIRCT;MOTOR PROTECT,APM MCC1 |  |  | BREAKER,CIRCUIT;TYPE:MOTOR PROTECT,ADDITIONAL FEATURES EN:APM MCC1,MNFR:01)WENMEC,PTNO:01)38263 | EN_01)MOTOR PROTECT,01)APM MCC1,01)WENMEC,01)38263 |  |  | WENMEC SYSTEMS INC | WENMEC | 38263 | [5 empty] | URL NOT FOUND | [10 empty] | CLEANSED | 39121601 Circuit breakers | CIRCUIT BREAKER | MOTOR PROTECTION | TYPE |  | CURRENT RATING |  | VOLTAGE RATING |  | NUMBER OF POLES |  | INTERRUPT RATING |  | POWER RATING |  | FREQUENCY RATING |  | MOUNTING TYPE |  | TEMPERATURE RATING |  | SIZE |  | CERTIFICATION/STANDARD |  | ADDITIONAL FEATURES | REF:APM MCC1 | [49 empty] | Production Completed
STP_009 - Lot4 | Data Enrichment | SOZ | OK | 2023-07-21 | 2023-07-28 |  | 1381548 | 1381548 | EA | BREAKER,CIRCT;MOTOR PROTECT,APM MCC1 |  |  | BREAKER,CIRCUIT;TYPE:MOTOR PROTECT,ADDITIONAL FEATURES EN:APM MCC1,MNFR:01)WENMEC,PTNO:01)38260 | EN_01)MOTOR PROTECT,01)APM MCC1,01)WENMEC,01)38260 |  |  | WENMEC SYSTEMS INC | WENMEC | 38260 | [5 empty] | URL NOT FOUND | [10 empty] | CLEANSED | 39121601 Circuit breakers | CIRCUIT BREAKER | MOTOR PROTECTION | TYPE |  | CURRENT RATING |  | VOLTAGE RATING |  | NUMBER OF POLES |  | INTERRUPT RATING |  | POWER RATING |  | FREQUENCY RATING |  | MOUNTING TYPE |  | TEMPERATURE RATING |  | SIZE |  | CERTIFICATION/STANDARD |  | ADDITIONAL FEATURES | REF:APM MCC1 | [49 empty] | Production Completed
STP_009 - Lot4 | Data Enrichment | SOZ | OK | 2023-07-21 | 2023-07-28 |  | 1381549 | 1381549 | EA | BREAKER,CIRCT;MOTOR PROTECT,APM MCC1 |  |  | BREAKER,CIRCUIT;TYPE:MOTOR PROTECT,ADDITIONAL FEATURES EN:APM MCC1,MNFR:01)WENMEC,PTNO:01)38259 | EN_01)MOTOR PROTECT,01)APM MCC1,01)WENMEC,01)38259 |  |  | WENMEC SYSTEMS INC | WENMEC | 38259 | [5 empty] | URL NOT FOUND | [10 empty] | CLEANSED | 39121601 Circuit breakers | CIRCUIT BREAKER | MOTOR PROTECTION | TYPE |  | CURRENT RATING |  | VOLTAGE RATING |  | NUMBER OF POLES |  | INTERRUPT RATING |  | POWER RATING |  | FREQUENCY RATING |  | MOUNTING TYPE |  | TEMPERATURE RATING |  | SIZE |  | CERTIFICATION/STANDARD |  | ADDITIONAL FEATURES | REF:APM MCC1 | [49 empty] | Production Completed
STP_009 - Lot4 | Data Enrichment | SOZ | OK | 2023-07-21 | 2023-07-28 |  | 1381368 | 1381368 | EA | BREAKER,CIRCT;MOTOR PROTECT,APM MCC2 |  |  | BREAKER,CIRCUIT;TYPE:MOTOR PROTECT,ADDITIONAL FEATURES EN:APM MCC2,MNFR:01)WENMEC,PTNO:01)38370 | EN_01)MOTOR PROTECT,01)APM MCC2,01)WENMEC,01)38370 |  |  | WENMEC SYSTEMS INC | WENMEC | 38370 | [5 empty] | URL NOT FOUND | [10 empty] | CLEANSED | 39121601 Circuit breakers | CIRCUIT BREAKER | MOTOR PROTECTION | TYPE |  | CURRENT RATING |  | VOLTAGE RATING |  | NUMBER OF POLES |  | INTERRUPT RATING |  | POWER RATING |  | FREQUENCY RATING |  | MOUNTING TYPE |  | TEMPERATURE RATING |  | SIZE |  | CERTIFICATION/STANDARD |  | ADDITIONAL FEATURES | REF:APM MCC2 | [49 empty] | Production Completed
STP_009 - Lot4 | Data Enrichment | SOZ | OK | 2023-07-21 | 2023-07-28 |  | 1381369 | 1381369 | EA | BREAKER,CIRCT;MOTOR PROTECT,APM MCC2 |  |  | BREAKER,CIRCUIT;TYPE:MOTOR PROTECT,ADDITIONAL FEATURES EN:APM MCC2,MNFR:01)WENMEC,PTNO:01)38261 | EN_01)MOTOR PROTECT,01)APM MCC2,01)WENMEC,01)38261 |  |  | WENMEC SYSTEMS INC | WENMEC | 38261 | [5 empty] | URL NOT FOUND | [10 empty] | CLEANSED | 39121601 Circuit breakers | CIRCUIT BREAKER | MOTOR PROTECTION | TYPE |  | CURRENT RATING |  | VOLTAGE RATING |  | NUMBER OF POLES |  | INTERRUPT RATING |  | POWER RATING |  | FREQUENCY RATING |  | MOUNTING TYPE |  | TEMPERATURE RATING |  | SIZE |  | CERTIFICATION/STANDARD |  | ADDITIONAL FEATURES | REF:APM MCC2 | [49 empty] | Production Completed
STP_009 - Lot4 | Data Enrichment | SOZ | OK | 2023-07-21 | 2023-07-28 |  | 1381370 | 1381370 | EA | BREAKER,CIRCT;MOTOR PROTECT,APM MCC2 |  |  | BREAKER,CIRCUIT;TYPE:MOTOR PROTECT,ADDITIONAL FEATURES EN:APM MCC2,MNFR:01)WENMEC,PTNO:01)38362 | EN_01)MOTOR PROTECT,01)APM MCC2,01)WENMEC,01)38362 |  |  | WENMEC SYSTEMS INC | WENMEC | 38362 | [5 empty] | URL NOT FOUND | [10 empty] | CLEANSED | 39121601 Circuit breakers | CIRCUIT BREAKER | MOTOR PROTECTION | TYPE |  | CURRENT RATING |  | VOLTAGE RATING |  | NUMBER OF POLES |  | INTERRUPT RATING |  | POWER RATING |  | FREQUENCY RATING |  | MOUNTING TYPE |  | TEMPERATURE RATING |  | SIZE |  | CERTIFICATION/STANDARD |  | ADDITIONAL FEATURES | REF:APM MCC2 | [49 empty] | Production Completed
STP_009 - Lot4 | Data Enrichment | SOZ | OK | 2023-07-21 | 2023-07-28 |  | 1381528 | 1381528 | EA | BREAKER,CIRCT;SHUNT CLOSING RELEASE,10 A |  |  | BREAKER,CIRCUIT;TYPE:SHUNT CLOSING RELEASE,CURRENT RATING:10 A,VOLTAGE RATING:110-120 VAC/DC,ADDITIONAL FEATURES EN:APM LCC1,MNFR: 01)WENMEC,PTNO:01)38300 | EN_01)SHUNT CLOSING RELEASE,10 A,110-120 VAC/DC,01)APM LCC1,01)WENMEC,01)38300 |  |  | WENMEC SYSTEMS INC | WENMEC | 38300 | ABB |  |  |  |  | https://library.e.abb.com/public/17f5303ac66e015ec1256cb100347139/1SDC200001D0201.pdf | [10 empty] | CLEANSED | 39121615 Air circuit breakers | CIRCUIT BREAKER | AIR | TYPE | SHUNT CLOSING RELEASE | CURRENT RATING | 10 A | VOLTAGE RATING | 110 TO 120 VAC/DC | FREQUENCY RATING |  | NUMBER OF POLES |  | INTERRUPT RATING |  | TRIP COIL VOLTAGE RATING |  | CLOSING COIL VOLTAGE RATING |  | SPRING CHARGING TYPE |  | SPRING CHARGING VOLTAGE |  | NUMBER OF AUX SWITCH |  | IMPULSE WITHSTAND VOLTAGE |  | OPERATING CYCLES |  | MOUNTING TYPE |  | TERMINAL TYPE |  | SIZE |  | TEMPERATURE RATING |  | CERTIFICATION/STANDARD |  | ADDITIONAL FEATURES | REF:APM LCC1 | [35 empty] | Production Completed
STP_009 - Lot4 | Data Enrichment | SOZ | OK | 2023-07-21 | 2023-07-28 |  | 1381541 | 1381541 | EA | BREAKER,CIRCT;SHUNT CLOSING RELEASE,4 A |  |  | BREAKER,CIRCUIT;TYPE:SHUNT CLOSING RELEASE,CURRENT RATING:4 A,VOLTAGE RATING:220-240 VAC/DC,ADDITIONAL FEATURES EN:APM LCC1, W, MNFR:01)WENMEC,PTNO:01)38302 | EN_01)SHUNT CLOSING RELEASE,4 A,220-240 VAC/DC,01)APM LCC1, W,01)WENMEC,01)38302 |  |  | WENMEC SYSTEMS INC | WENMEC | 38302 | ABB |  |  |  |  | https://library.e.abb.com/public/17f5303ac66e015ec1256cb100347139/1SDC200001D0201.pdf | [10 empty] | CLEANSED | 39121615 Air circuit breakers | CIRCUIT BREAKER | AIR | TYPE | SHUNT CLOSING RELEASE | CURRENT RATING | 4 A | VOLTAGE RATING | 220 TO 240 VAC/DC | FREQUENCY RATING |  | NUMBER OF POLES |  | INTERRUPT RATING |  | TRIP COIL VOLTAGE RATING |  | CLOSING COIL VOLTAGE RATING |  | SPRING CHARGING TYPE |  | SPRING CHARGING VOLTAGE |  | NUMBER OF AUX SWITCH |  | IMPULSE WITHSTAND VOLTAGE |  | OPERATING CYCLES |  | MOUNTING TYPE |  | TERMINAL TYPE |  | SIZE |  | TEMPERATURE RATING |  | CERTIFICATION/STANDARD |  | ADDITIONAL FEATURES | REF:APM LCC1,W | [35 empty] | Production Completed
STP_009 - Lot4 | Data Enrichment | SOZ | OK | 2023-07-21 | 2023-07-28 |  | 1381366 | 1381366 | EA | BREAKER,CIRCT;SHUNT CLOSING RELEASE,6 A |  |  | BREAKER,CIRCUIT;TYPE:SHUNT CLOSING RELEASE,CURRENT RATING:6 A,VOLTAGE RATING:120-127 VAC/DC,ADDITIONAL FEATURES EN:APM LCC1, W, MNFR:01)WENMEC,PTNO:01)38301 | EN_01)SHUNT CLOSING RELEASE,6 A,120-127 VAC/DC,01)APM LCC1, W,01)WENMEC,01)38301 |  |  | WENMEC SYSTEMS INC | WENMEC | 38301 | ABB |  |  |  |  | https://library.e.abb.com/public/17f5303ac66e015ec1256cb100347139/1SDC200001D0201.pdf | [10 empty] | CLEANSED | 39121615 Air circuit breakers | CIRCUIT BREAKER | AIR | TYPE | SHUNT CLOSING RELEASE | CURRENT RATING | 6 A | VOLTAGE RATING | 120 TO 127 VAC/DC | FREQUENCY RATING |  | NUMBER OF POLES |  | INTERRUPT RATING |  | TRIP COIL VOLTAGE RATING |  | CLOSING COIL VOLTAGE RATING |  | SPRING CHARGING TYPE |  | SPRING CHARGING VOLTAGE |  | NUMBER OF AUX SWITCH |  | IMPULSE WITHSTAND VOLTAGE |  | OPERATING CYCLES |  | MOUNTING TYPE |  | TERMINAL TYPE |  | SIZE |  | TEMPERATURE RATING |  | CERTIFICATION/STANDARD |  | ADDITIONAL FEATURES | REF:APM LCC1,W | [35 empty] | Production Completed
STP_009 - Lot4 | Data Enrichment | SOZ | OK | 2023-07-21 | 2023-07-28 |  | 1381367 | 1381367 | EA | BREAKER,CIRCT;SHUNT OPENING RELEASE |  |  | BREAKER,CIRCUIT;TYPE:SHUNT OPENING RELEASE,VOLTAGE RATING:120-127 VAC/DC,ADDITIONAL FEATURES EN:APM MCC1, BODY,MNFR:01)WENMEC, PTNO:01)38291 | EN_01)SHUNT OPENING RELEASE,120-127 VAC/DC,01)APM MCC1, BODY,01)WENMEC,01)38291 |  |  | WENMEC SYSTEMS INC | WENMEC | 38291 | ABB |  |  |  |  | https://library.e.abb.com/public/17f5303ac66e015ec1256cb100347139/1SDC200001D0201.pdf | [10 empty] | CLEANSED | 39121615 Air circuit breakers | CIRCUIT BREAKER | AIR | TYPE | SHUNT OPENING RELEASE | CURRENT RATING |  | VOLTAGE RATING | 120 TO 127 VAC/DC | FREQUENCY RATING |  | NUMBER OF POLES |  | INTERRUPT RATING |  | TRIP COIL VOLTAGE RATING |  | CLOSING COIL VOLTAGE RATING |  | SPRING CHARGING TYPE |  | SPRING CHARGING VOLTAGE |  | NUMBER OF AUX SWITCH |  | IMPULSE WITHSTAND VOLTAGE |  | OPERATING CYCLES |  | MOUNTING TYPE |  | TERMINAL TYPE |  | SIZE |  | TEMPERATURE RATING |  | CERTIFICATION/STANDARD |  | ADDITIONAL FEATURES | REF:APM MCC1,BODY | [35 empty] | Production Completed
STP_009 - Lot4 | Data Enrichment | SOZ | OK | 2023-07-21 | 2023-07-28 | PART NUMBER UPDATED AS PER THE WEBSITE | 1285493 | 1285493 | EA | HORN;113 DB,12 V,PRICES |  |  | HORN;SOUND INTENSITY:113 DB,VOLTAGE RATING:12 V,ADDITIONAL FEATURES EN:PRICES,MNFR:01)UNITED EQUIPMENT,PTNO:01)91A04-052000 | 01)UNITED EQUIPMENT,01)91A04-052000,113 DB,12 V,01)PRICES |  |  | UNITED EQUIPMENT | UNITED EQUIPMENT | 91A04-05200 | [6 empty] | https://www.sourcefy.com/horn-12v-91a04-05200/ | [8 empty] | PRICES | CLEANSED | 46171602 Safety horns | HORN | NO MODIFIER | TYPE |  | SOUND INTENSITY | 113 DB | VOLTAGE RATING | 12 V | CURRENT RATING |  | POWER RATING |  | MOUNTING TYPE |  | MATERIAL |  | COLOUR |  | SIZE |  | ENCLOSURE |  | HAZARD CLASS |  | CERTIFICATION/STANDARD |  | ADDITIONAL FEATURES | [48 empty] | Production Completed
STP_009 - Lot4 | Data Enrichment | SOZ | OK | 2023-07-21 | 2023-07-28 |  | 1381692 | 1381692 | EA | HORN;ALARM SIGNAL,APM JB1.20, WEN,WENMEC |  |  | HORN;TYPE:ALARM SIGNAL,ADDITIONAL FEATURES EN:APM JB1.20, WEN,MNFR:01)WENMEC,PTNO:01)37576 | 01)WENMEC,01)37576,EN_01)ALARM SIGNAL,01)APM JB1.20, WEN |  |  | WENMEC SYSTEMS INC | WENMEC | 37576 | [5 empty] | URL NOT FOUND | [9 empty] | WEN | CLEANSED | 46171602 Safety horns | HORN | NO MODIFIER | TYPE | ALARM SIGNAL | SOUND INTENSITY |  | VOLTAGE RATING |  | CURRENT RATING |  | POWER RATING |  | MOUNTING TYPE |  | MATERIAL |  | COLOUR |  | SIZE |  | ENCLOSURE |  | HAZARD CLASS |  | CERTIFICATION/STANDARD |  | ADDITIONAL FEATURES | REF:APM JB1.20 | [47 empty] | Production Completed
STP_009 - Lot4 | Data Enrichment | SOZ | OK | 2023-07-21 | 2023-07-28 |  | 1366189 | 1366189 | EA | HORN;REVERSING SIGNAL,102 DB,12-24 VDC |  |  | HORN;TYPE:REVERSING SIGNAL,SOUND INTENSITY:102 DB,VOLTAGE RATING:12-24 VDC,ADDITIONAL FEATURES EN:PRECO,MNFR:01)ASHDOWN,PTNO:01) ACX5134 | 01)ASHDOWN,01)ACX5134,EN_01)REVERSING SIGNAL,102 DB,12-24 VDC,01)PRECO |  |  | ASHDOWN | ASHDOWN | ACX5134 | [6 empty] | https://alltimediesel.com.au/product/reverse-alarm-acx5134/ | [8 empty] | PRECO | CLEANSED | 46171604 Alarm systems | ALARM | NO MODIFIER | TYPE | REVERSING, SIGNAL | SOUND INTENSITY | 102 DB | ALARM TONE |  | VOLTAGE RATING | 12 TO 24 VDC | CURRENT RATING |  | SIZE |  | MATERIAL |  | COATING/FINISH |  | MOUNTING |  | ENCLOSURE |  | TEMPERATURE RATING |  | HAZARD CLASS |  | CERTIFICATION/STANDARD |  | ADDITIONAL FEATURES | [46 empty] | Production Completed
STP_009 - Lot4 | Data Enrichment | SOZ | OK | 2023-07-21 | 2023-07-28 |  | 1317558 | 1317558 | EA | HORN;SGNL, BAC-A-LARM, REVERSING,STUD |  |  | HORN;TYPE:SIGNAL, BAC-A-LARM, REVERSING,SOUND INTENSITY:97-112 DB,VOLTAGE RATING:6-36 VDC,MOUNTING TYPE:STUD,MATERIAL:PLASTIC TOUGH MOULDED,SIZE:WD 81 X LG 178 X HT 102 MM,MNFR:01)ASHDOWN,PTNO:01)ACX5009 | 01)ASHDOWN,01)ACX5009,EN_01)SIGNAL, BAC-A-LARM, REVE,97-112 DB,6-36 VDC,STUD,EN_01)PLASTIC TOUGH MOULDED,EN_01)WD 81 X LG 178 X HT 102 |  |  | ASHDOWN | ASHDOWN | ACX5009 | [6 empty] | https://www.sparesbox.com.au/part/preco-back-up-alarm-beep-tone-6-to-36v-112-107-97db-switchable-183x102x81mm-acx5009 | [9 empty] | CLEANSED | 46171604 Alarm systems | ALARM | NO MODIFIER | TYPE | BACK-UP,REVERSING,SIGNAL | SOUND INTENSITY | 97 TO 112 DB | ALARM TONE |  | VOLTAGE RATING | 6 TO 36 VDC | CURRENT RATING |  | SIZE | WD 81XLG 178XHT 102 MM | MATERIAL | PLASTIC TOUGH MOULDED | COATING/FINISH |  | MOUNTING | STUD | ENCLOSURE |  | TEMPERATURE RATING |  | HAZARD CLASS |  | CERTIFICATION/STANDARD |  | ADDITIONAL FEATURES | [46 empty] | Production Completed
STP_009 - Lot4 | Data Enrichment | SOZ | OK | 2023-07-21 | 2023-07-28 |  | 1364366 | 1364366 | EA | HORN;SGNL, HIGH TONE |  |  | HORN;TYPE:SIGNAL, HIGH TONE,MNFR:01)MODMOTOR,PTNO:01)1306AA0361N | 01)MODMOTOR,01)1306AA0361N,EN_01)SIGNAL, HIGH TONE |  |  | MODMOTOR | MODMOTOR | 1306AA0361N | [5 empty] | URL NOT FOUND | [10 empty] | CLEANSED | 46171602 Safety horns | HORN | NO MODIFIER | TYPE | SIGNAL,HIGH TONE | SOUND INTENSITY |  | VOLTAGE RATING |  | CURRENT RATING |  | POWER RATING |  | MOUNTING TYPE |  | MATERIAL |  | COLOUR |  | SIZE |  | ENCLOSURE |  | HAZARD CLASS |  | CERTIFICATION/STANDARD |  | ADDITIONAL FEATURES | [48 empty] | Production Completed
STP_009 - Lot4 | Data Enrichment | SOZ | OK | 2023-07-21 | 2023-07-28 |  | 1366187 | 1366187 | EA | HORN;SGNL, REVERSE BEEPER,97 DB |  |  | HORN;TYPE:SIGNAL, REVERSE BEEPER,SOUND INTENSITY:97 DB,VOLTAGE RATING:12/24 VDC,MOUNTING TYPE:STUD TERMINALS,MNFR:01)ASHDOWN,PTNO: 01)10-20001 | 01)ASHDOWN,01)10-20001,EN_01)SIGNAL, REVERSE BEEPER,97 DB,12/24 VDC,STUD TERMINALS |  |  | ASHDOWN | ASHDOWN | 10-20001 | [6 empty] | https://www.autolinkparts.com.au/ecco-back-up-alarm-12-or-24-v | [9 empty] | ENRICHED | 46171602 Safety horns | HORN | NO MODIFIER | TYPE | SIGNAL,REVERSE BEEPER | SOUND INTENSITY | 97 DB | VOLTAGE RATING | 12/24 VDC | CURRENT RATING |  | POWER RATING |  | MOUNTING TYPE | FLUSH | MATERIAL |  | COLOUR |  | SIZE |  | ENCLOSURE |  | HAZARD CLASS |  | CERTIFICATION/STANDARD |  | ADDITIONAL FEATURES | TERMINAL:STUD | [47 empty] | Production Completed
STP_009 - Lot4 | Data Enrichment | SOZ | OK | 2023-07-21 | 2023-07-28 |  | 1381426 | 1381426 | EA | HORN;SGNL, SOUNDER,103 DB,20-30 VDC,RED |  |  | HORN;SIGNAL, SOUNDER,SOUND INTENSITY:103 DB,VOLTAGE RATING:20-30 VDC,MOUNTING TYPE:SURFACE,COLOUR:RED,SIZE:DIA 105 MM,HAZARD CLASS:IP65,ADDITIONAL FEATURES EN:VARIABLE TONE,MNFR:01)RSCOMP,PTNO:01)2487140 | 01)RSCOMP,01)2487140,EN_01)SIGNAL, SOUNDER,103 DB,20-30 VDC,SURFACE,RED,EN_01)DIA 105 MM,IP65,01)VARIABLE TONE |  |  | RSCOMP | RS COMPONENTS PTY LTD | 2487140 | [5 empty] | https://in.rsdelivers.com/product/cranford-controls/505-027/cranford-controls-vpr-mt-series-surface-mount-20-v/2487140 | [10 empty] | ENRICHED | 46171602 Safety horns | HORN | NO MODIFIER | TYPE | ELECTRONIC,VARIABLE TONE | SOUND INTENSITY | 103 DB | VOLTAGE RATING | 20 TO 30 VDC | CURRENT RATING |  | POWER RATING |  | MOUNTING TYPE | SURFACE | MATERIAL |  | COLOUR | RED | SIZE | 105 MM DIA | ENCLOSURE |  | HAZARD CLASS | IP65 | CERTIFICATION/STANDARD |  | ADDITIONAL FEATURES | [48 empty] | Production Completed
STP_009 - Lot4 | Data Enrichment | SOZ | OK | 2023-07-21 | 2023-07-28 |  | 1290252 | 1290252 | EA | HORN;SGNL, WHISTLE |  |  | HORN;TYPE:SIGNAL, WHISTLE,MNFR:01)MIMDWG,PTNO:01)214-6-669 | 01)MIMDWG,01)214-6-669,EN_01)SIGNAL, WHISTLE |  |  | MIMDWG | MIMDWG | 214-6-669 | [5 empty] | URL NOT FOUND | [10 empty] | CLEANSED | 46171602 Safety horns | HORN | NO MODIFIER | TYPE | SIGNAL,WHISTLE | SOUND INTENSITY |  | VOLTAGE RATING |  | CURRENT RATING |  | POWER RATING |  | MOUNTING TYPE |  | MATERIAL |  | COLOUR |  | SIZE |  | ENCLOSURE |  | HAZARD CLASS |  | CERTIFICATION/STANDARD |  | ADDITIONAL FEATURES | [48 empty] | Production Completed
STP_009 - Lot4 | Data Enrichment | SOZ | OK | 2023-07-21 | 2023-07-28 |  | 1381560 | 1381560 | EA | HORN;SGNL,240 VAC,RVB,4100.008 |  |  | HORN;TYPE:SIGNAL,VOLTAGE RATING:240 VAC,MNFR:01)RVB,PTNO:01)4100.008 | 01)RVB,01)4100.008,EN_01)SIGNAL,240 VAC |  |  | RVB | RVB | 4100.008 | [5 empty] | URL NOT FOUND | [10 empty] | CLEANSED | 46171602 Safety horns | HORN | NO MODIFIER | TYPE | SIGNAL | SOUND INTENSITY |  | VOLTAGE RATING | 240 VAC | CURRENT RATING |  | POWER RATING |  | MOUNTING TYPE |  | MATERIAL |  | COLOUR |  | SIZE |  | ENCLOSURE |  | HAZARD CLASS |  | CERTIFICATION/STANDARD |  | ADDITIONAL FEATURES | [48 empty] | Production Completed
STP_009 - Lot4 | Data Enrichment | SOZ | OK | 2023-07-21 | 2023-07-28 |  | 1353116 | 1353116 | EA | HORN;SGNL,78-103 DB,120 V,120 MA |  |  | HORN;TYPE:SIGNAL,SOUND INTENSITY:78-103 DB,VOLTAGE RATING:120 V,CURRENT RATING:120 MA,MOUNTING TYPE:CONDUIT/ANY FLAT SURFACE, MATERIAL:PROJECTOR PLASTIC,SIZE:LG 124 X DP 84 MM,ADDITIONAL FEATURES EN:PLUG-IN ADAPTA, 50 HZ,MNFR:01)EDSIGNAL,PTNO:01)876,MNFR: 02)EDSIGNAL,PTNO:02)876-N5 | 01)EDSIGNAL,02)EDSIGNAL,01)876,02)876-N5,EN_01)SIGNAL,78-103 DB,120 V,EN_01)120 MA,CONDUIT/ANY FLAT SURFACE,EN_01)PROJECTOR PLASTIC,EN_01)LG 124 X DP 84 MM,01)PLUG-IN ADAPTA, 50 HZ |  |  | EDSIGNAL | EDWARDS SIGNALING | 876-N5 | [5 empty] | https://www.edwards-signals.com/index.cfm?pid=253&level=45 | https://www.newark.com/edwards-signaling-products/876-n5/vibration-transducer/dp/92F6383 | [9 empty] | ENRICHED | 46171602 Safety horns | HORN | NO MODIFIER | TYPE | SIGNAL,PLUG-IN ADAPTA | SOUND INTENSITY | 78 TO 103 DB | VOLTAGE RATING | 120 V | CURRENT RATING | 120 MA | POWER RATING |  | MOUNTING TYPE | CONDUIT/ANY FLAT SURFACE | MATERIAL | PROJECTOR PLASTIC | COLOUR |  | SIZE | 124 LGX84 DP MM | ENCLOSURE | NEMA 4X | HAZARD CLASS |  | CERTIFICATION/STANDARD |  | ADDITIONAL FEATURES | FREQUENCY RATING:50 HZ | [47 empty] | Production Completed
STP_009 - Lot4 | Data Enrichment | SOZ | OK | 2023-07-21 | 2023-07-28 |  | 1234056 | 1234056 | EA | HORN;SGNL,TONE LOW,MODMOTOR,1306AA0351N |  |  | HORN;TYPE:SIGNAL,ADDITIONAL FEATURES EN:TONE LOW,MNFR:01)MODMOTOR,PTNO:01)1306AA0351N | 01)MODMOTOR,01)1306AA0351N,EN_01)SIGNAL,01)TONE LOW |  |  | MODMOTOR | MODMOTOR | 1306AA0351N | [5 empty] | URL NOT FOUND | [10 empty] | CLEANSED | 46171602 Safety horns | HORN | NO MODIFIER | TYPE | SIGNAL,LOW TONE | SOUND INTENSITY |  | VOLTAGE RATING |  | CURRENT RATING |  | POWER RATING |  | MOUNTING TYPE |  | MATERIAL |  | COLOUR |  | SIZE |  | ENCLOSURE |  | HAZARD CLASS |  | CERTIFICATION/STANDARD |  | ADDITIONAL FEATURES | [48 empty] | Production Completed
STP_009 - Lot4 | Data Enrichment | SOZ | OK | 2023-07-21 | 2023-07-28 |  | 1323178 | 1323178 | EA | HORN;SGNL;628102,12 V;0.208333333333333; |  |  | HORN;TYPE:SIGNAL,SOUND INTENSITY:435 HZ,VOLTAGE RATING:12 V,CURRENT RATING:5 A,SIZE:DIA 92 MM,MNFR:TOYOTA,PTNO:628102,MNFR:01) BELLMOIR,PTNO:01)628102 | 01)BELLMOIR,01)628102,HORN,EN_01)SIGNAL,435 HZ,12 V,EN_01)5 A,EN_01)DIA 92 MM | 628102 |  | BELLMOIR | BELLMOIR | 628102 | [6 empty] | https://meritmalta.com/products/horns/horns-electrical/ | [9 empty] | CLEANSED | 46171602 Safety horns | HORN | NO MODIFIER | TYPE | SIGNAL | SOUND INTENSITY |  | VOLTAGE RATING | 12 V | CURRENT RATING | 5 A | POWER RATING |  | MOUNTING TYPE |  | MATERIAL |  | COLOUR |  | SIZE | 92 MM DIA | ENCLOSURE |  | HAZARD CLASS |  | CERTIFICATION/STANDARD |  | ADDITIONAL FEATURES | FREQUENCY RATING:435 HZ | [47 empty] | Production Completed
STP_009 - Lot4 | Data Enrichment | SOZ | OK | 2023-07-21 | 2023-07-28 |  | 1344481 | 1344481 | EA | HORN;WEATHER WARNING SIGNAL,110 VAC/DC |  |  | HORN;TYPE:WEATHER WARNING SIGNAL,VOLTAGE RATING:110 VAC/DC,MNFR:01)AUSLEC,PTNO:01)RVB4100-008/110 | 01)AUSLEC,01)RVB4100-008/110,EN_01)WEATHER WARNING SIGNAL,110 VAC/DC |  |  | AUSLEC | AUSLEC | RVB4100-008/110 | [5 empty] | URL NOT FOUND | [10 empty] | CLEANSED | 46171602 Safety horns | HORN | NO MODIFIER | TYPE | WEATHER WARNING SIGNAL | SOUND INTENSITY |  | VOLTAGE RATING | 110 VAC/DC | CURRENT RATING |  | POWER RATING |  | MOUNTING TYPE |  | MATERIAL |  | COLOUR |  | SIZE |  | ENCLOSURE |  | HAZARD CLASS |  | CERTIFICATION/STANDARD |  | ADDITIONAL FEATURES | [48 empty] | Production Completed
STP_009 - Lot4 | Data Enrichment | SOZ | OK | 2023-07-21 | 2023-07-28 |  | 1285351 | 1285351 | EA | HORN;WIRELSS,260 VAC/DC,+ LED 24 |  |  | HORN;TYPE:WIRELESS,VOLTAGE RATING:260 VAC/DC,ADDITIONAL FEATURES EN:+ LED 24,MNFR:01)HAYMANS ELECTRICAL (PARTS),PTNO:01)PACTA3-W4 | 01)HAYMANS ELECTRICAL (PARTS),01)PACTA3-W4,EN_01)WIRELESS,260 VAC/DC,01)+ LED 24 |  |  | HAYMANS ELECTRICAL (PARTS) | HAYMANS ELECTRICAL | PACTA3-W4 | [5 empty] | URL NOT FOUND | [10 empty] | CLEANSED | 46171602 Safety horns | HORN | NO MODIFIER | TYPE | WIRELESS | SOUND INTENSITY |  | VOLTAGE RATING | 260 VAC/DC | CURRENT RATING |  | POWER RATING |  | MOUNTING TYPE |  | MATERIAL |  | COLOUR |  | SIZE |  | ENCLOSURE |  | HAZARD CLASS |  | CERTIFICATION/STANDARD |  | ADDITIONAL FEATURES | C/W LED 24 | [47 empty] | Production Completed
STP_009 - Lot4 | Data Enrichment | SOZ | OK | 2023-07-21 | 2023-07-28 |  | 1253673 | 1253673 | EA | JOINT;CBL,PLP,CMSA-090-X | JUNTA; | JONCTIONS; | JOINT;TYPE:CABLE,ADDITIONAL FEATURES EN:PLP,CMSA-090-X,COMP,M/S,6/1/3.00,ACSR | EN_01)CABLE,01)PLP,CMSA-090-X,02)COMP,M/S,6/1/3.00,ACSR,01)PREFORMED LINE PRODUCTS,01)CMSA-090-X,01)PREFORMED LINE PRODUCTS,01)CMSA-090-X | CMSA-090-X | 1068388 | PREFORMED LINE PRODUCTS (AUST) | PREFORMED LINE PRODUCTS (AUST) | CMSA-090-X | [5 empty] | https://ars.com.au/wp-content/uploads/2020/09/Distribution-Catalogue-PLP.pdf | [10 empty] | ENRICHED | 39121452 Cable joint | JOINT | NO MODIFIER | TYPE | CABLE | SIZE |  | MATERIAL |  | HAZARD CLASS |  | CERTIFICATION/STANDARD |  | ADDITIONAL FEATURES | CONDUCTOR:ACSR,STRANDING:6/1/3.00,COMP,M/S | [61 empty] | Production Completed
STP_009 - Lot4 | Data Enrichment | SOZ | OK | 2023-07-21 | 2023-07-28 |  | 1253672 | 1253672 | EA | JOINT;CBL,PLP,CMSA-113,COMP,MIDSPAN,MARS | JUNTA; | JONCTIONS; | JOINT;TYPE:CABLE,ADDITIONAL FEATURES EN:PLP,CMSA-113,COMP,MIDSPAN,MARS | EN_01)CABLE,01)PLP,CMSA-113,02)COMP,MIDSPAN,MARS,01)PREFORMED LINE PRODUCTS,01)CMSA-113,01)PREFORMED LINE PRODUCTS,01)CMSA-113 | CMSA-113 | 1068388 | PREFORMED LINE PRODUCTS (AUST) | PREFORMED LINE PRODUCTS (AUST) | CMSA-113 | [5 empty] | https://ars.com.au/wp-content/uploads/2020/09/Distribution-Catalogue-PLP.pdf | [10 empty] | ENRICHED | 39121452 Cable joint | JOINT | NO MODIFIER | TYPE | CABLE | SIZE |  | MATERIAL |  | HAZARD CLASS |  | CERTIFICATION/STANDARD |  | ADDITIONAL FEATURES | CODE:MARS,COMP,MIDSPAN | [61 empty] | Production Completed
STP_009 - Lot4 | Data Enrichment | SOZ | OK | 2023-07-21 | 2023-07-28 |  | 1253175 | 1253175 | EA | JOINT;CBL,PLP,CMSA-163-NT | JUNTA; | JONCTIONS; | JOINT;TYPE:CABLE,ADDITIONAL FEATURES EN:PLP,CMSA-163-NT,COMP,M/S,19/3.25,AAC/AAAC,NON-TENS | EN_01)CABLE,01)PLP,CMSA-163-NT,02)COMP,M/S,19/3.25,AAC/AAAC,N,01)PREFORMED LINE PRODUCTS,01)CMSA-163-NT,01)PREFORMED LINE PRODUCTS,01)CMSA-163-NT | CMSA-163-NT | 1068388 | PREFORMED LINE PRODUCTS (AUST) | PREFORMED LINE PRODUCTS (AUST) | CMSA-163-NT | [5 empty] | https://ars.com.au/wp-content/uploads/2020/09/Distribution-Catalogue-PLP.pdf | [10 empty] | ENRICHED | 39121452 Cable joint | JOINT | NO MODIFIER | TYPE | CABLE | SIZE |  | MATERIAL |  | HAZARD CLASS |  | CERTIFICATION/STANDARD |  | ADDITIONAL FEATURES | STRANDING:19/3.25,SHADE:AAC/AAAC,COMP,M/S,NON-TENS | [61 empty] | Production Completed
STP_009 - Lot4 | Data Enrichment | SOZ | OK | 2023-07-21 | 2023-07-28 |  | 1253174 | 1253174 | EA | JOINT;CBL,PLP,CMSA-188 | JUNTA; | JONCTIONS; | JOINT;TYPE:CABLE,ADDITIONAL FEATURES EN:PLP,CMSA-188,COMP,M/S,19/3.75,AAC,PLUTO | EN_01)CABLE,01)PLP,CMSA-188,02)COMP,M/S,19/3.75,AAC,PLUTO,01)PREFORMED LINE PRODUCTS,01)CMSA-188,01)PREFORMED LINE PRODUCTS,01)CMSA-188 | CMSA-188 | 1068388 | PREFORMED LINE PRODUCTS (AUST) | PREFORMED LINE PRODUCTS (AUST) | CMSA-188 | [5 empty] | https://ars.com.au/wp-content/uploads/2020/09/Distribution-Catalogue-PLP.pdf | [10 empty] | ENRICHED | 39121452 Cable joint | JOINT | NO MODIFIER | TYPE | CABLE | SIZE |  | MATERIAL |  | HAZARD CLASS |  | CERTIFICATION/STANDARD |  | ADDITIONAL FEATURES | CODE:PLUTO,STRANDING:19/3.75,SHADE:AAC,COMP,M/S | [61 empty] | Production Completed
STP_009 - Lot4 | Data Enrichment | SOZ | OK | 2023-07-21 | 2023-07-28 |  | 1253173 | 1253173 | EA | JOINT;CBL,PLP,CMSA-210 | JUNTA; | JONCTIONS; | JOINT;TYPE:CABLE,ADDITIONAL FEATURES EN:PLP,CMSA-210,COMP,M/S,37/3.00,AAC,SATURN | EN_01)CABLE,01)PLP,CMSA-210,02)COMP,M/S,37/3.00,AAC,SATURN,01)PREFORMED LINE PRODUCTS,01)CMSA-210,01)PREFORMED LINE PRODUCTS,01)CMSA-210 | CMSA-210 | 1068388 | PREFORMED LINE PRODUCTS (AUST) | PREFORMED LINE PRODUCTS (AUST) | CMSA-210 | [5 empty] | https://ars.com.au/wp-content/uploads/2020/09/Distribution-Catalogue-PLP.pdf | [10 empty] | ENRICHED | 39121452 Cable joint | JOINT | NO MODIFIER | TYPE | CABLE | SIZE |  | MATERIAL |  | HAZARD CLASS |  | CERTIFICATION/STANDARD |  | ADDITIONAL FEATURES | CODE:SATURN,STRANDING:37/3.00,SHADE:AAC,COMP,M/S | [61 empty] | Production Completed
STP_009 - Lot4 | Data Enrichment | SOZ | OK | 2023-07-21 | 2023-07-28 |  | 1253172 | 1253172 | EA | JOINT;CBL,PLP,CMSAAAC-143-1 | JUNTA; | JONCTIONS; | JOINT;TYPE:CABLE,ADDITIONAL FEATURES EN:PLP,CMSAAAC-143-1,COMP,M/S,7/4.75,AAAC,JASPER/IODINE | EN_01)CABLE,01)PLP,CMSAAAC-143-1,02)COMP,M/S,7/4.75,AAAC,JASPER,01)PREFORMED LINE PRODUCTS,01)CMSAAAC-143-1,01)PREFORMED LINE PRODUCTS,01)CMSAAAC-143-1 | CMSAAAC-143-1 | 1068388 | PREFORMED LINE PRODUCTS (AUST) | PREFORMED LINE PRODUCTS (AUST) | CMSAAAC-143-1 | [5 empty] | https://ars.com.au/wp-content/uploads/2020/09/Distribution-Catalogue-PLP.pdf | [10 empty] | ENRICHED | 39121452 Cable joint | JOINT | NO MODIFIER | TYPE | CABLE | SIZE |  | MATERIAL |  | HAZARD CLASS |  | CERTIFICATION/STANDARD |  | ADDITIONAL FEATURES | CODE:JASPER/IODINE,STRANDING:7/4.75,SHADE:AAAC,COMP,M/S | [61 empty] | Production Completed
STP_009 - Lot4 | Data Enrichment | SOZ | OK | 2023-07-21 | 2023-07-28 |  | 1253171 | 1253171 | EA | JOINT;CBL,PLP,CMSAAAC-163-2 | JUNTA; | JONCTIONS; | JOINT;TYPE:CABLE,ADDITIONAL FEATURES EN:PLP,CMSAAAC-163-2,COMP,M/S,19/3.25,AAAC,OPAL/KRYPTON | EN_01)CABLE,01)PLP,CMSAAAC-163-2,02)COMP,M/S,19/3.25,AAAC,OPAL/,01)PREFORMED LINE PRODUCTS,01)CMSAAAC-163-2,01)PREFORMED LINE PRODUCTS,01)CMSAAAC-163-2 | CMSAAAC-163-2 | 1068388 | PREFORMED LINE PRODUCTS (AUST) | PREFORMED LINE PRODUCTS (AUST) | CMSAAAC-163-2 | [5 empty] | https://ars.com.au/wp-content/uploads/2020/09/Distribution-Catalogue-PLP.pdf | [10 empty] | ENRICHED | 39121452 Cable joint | JOINT | NO MODIFIER | TYPE | CABLE | SIZE |  | MATERIAL |  | HAZARD CLASS |  | CERTIFICATION/STANDARD |  | ADDITIONAL FEATURES | CODE:OPAL/KRYPTON,STRANDING:19/3.25,SHADE:AAAC,COMP,M/S | [61 empty] | Production Completed
STP_009 - Lot4 | Data Enrichment | SOZ | OK | 2023-07-21 | 2023-07-28 |  | 1253170 | 1253170 | EA | JOINT;CBL,PLP,CMSAAAC-188-1 | JUNTA; | JONCTIONS; | JOINT;TYPE:CABLE,ADDITIONAL FEATURES EN:PLP,CMSAAAC-188-1,COMP,M/S,19/3.75,AAAC,PEARL/NEON | EN_01)CABLE,01)PLP,CMSAAAC-188-1,02)COMP,M/S,19/3.75,AAAC,PEARL,01)PREFORMED LINE PRODUCTS,01)CMSAAAC-188-1,01)PREFORMED LINE PRODUCTS,01)CMSAAAC-188-1 | CMSAAAC-188-1 | 1068388 | PREFORMED LINE PRODUCTS (AUST) | PREFORMED LINE PRODUCTS (AUST) | CMSAAAC-188-1 | [5 empty] | https://ars.com.au/wp-content/uploads/2020/09/Distribution-Catalogue-PLP.pdf | [10 empty] | ENRICHED | 39121452 Cable joint | JOINT | NO MODIFIER | TYPE | CABLE | SIZE |  | MATERIAL |  | HAZARD CLASS |  | CERTIFICATION/STANDARD |  | ADDITIONAL FEATURES | CODE:PEARL/NEON,STRANDING:19/3.75,SHADE:AAAC,COMP,M/S | [61 empty] | Production Completed
STP_009 - Lot4 | Data Enrichment | SOZ | OK | 2023-07-21 | 2023-07-28 |  | 1253169 | 1253169 | EA | JOINT;CBL,PLP,CMSAAAC-263-4 | JUNTA; | JONCTIONS; | JOINT;TYPE:CABLE,ADDITIONAL FEATURES EN:COMP,M/S,37/3.75,AAAC,1120,PL30633,PLP,CMSAAAC-263-4 | EN_01)CABLE,01)COMP,M/S,37/3.75,AAAC,1120,02)PLP,CMSAAAC-263-4,01)PREFORMED LINE PRODUCTS,01)CMSAAAC-263-4,01)PREFORMED LINE PRODUCTS,01)CMSAAAC-263-4 | CMSAAAC-263-4 | 1068388 | PREFORMED LINE PRODUCTS (AUST) | PREFORMED LINE PRODUCTS (AUST) | CMSAAAC-263-4 | [5 empty] | https://ars.com.au/wp-content/uploads/2020/09/Distribution-Catalogue-PLP.pdf | [10 empty] | ENRICHED | 39121452 Cable joint | JOINT | NO MODIFIER | TYPE | CABLE | SIZE |  | MATERIAL |  | HAZARD CLASS |  | CERTIFICATION/STANDARD |  | ADDITIONAL FEATURES | STRANDING:37/3.75,SHADE:AAAC,1120,PL30633,COMP,M/S | [61 empty] | Production Completed
STP_009 - Lot4 | Data Enrichment | SOZ | OK | 2023-07-21 | 2023-07-28 |  | 1253168 | 1253168 | EA | JOINT;CBL,PLP,CMSJ-075-X | JUNTA; | JONCTIONS; | JOINT;TYPE:CABLE,ADDITIONAL FEATURES EN:PLP,CMSJ-075-X,COMP,MIDSPAN,ALMOND/APRICOT | EN_01)CABLE,01)PLP,CMSJ-075-X,02)COMP,MIDSPAN,ALMOND/APRICOT,01)PREFORMED LINE PRODUCTS,01)CMSJ-075-X,01)PREFORMED LINE PRODUCTS,01)CMSJ-075-X | CMSJ-075-X | 1068388 | PREFORMED LINE PRODUCTS (AUST) | PREFORMED LINE PRODUCTS (AUST) | CMSJ-075-X | [5 empty] | https://ars.com.au/wp-content/uploads/2020/09/Distribution-Catalogue-PLP.pdf | [10 empty] | ENRICHED | 39121452 Cable joint | JOINT | NO MODIFIER | TYPE | CABLE | SIZE |  | MATERIAL |  | HAZARD CLASS |  | CERTIFICATION/STANDARD |  | ADDITIONAL FEATURES | CODE:ALMOND/APRICOT,COMP,MIDSPAN | [61 empty] | Production Completed
STP_009 - Lot4 | Data Enrichment | SOZ | OK | 2023-07-21 | 2023-07-28 |  | 1253167 | 1253167 | EA | JOINT;CBL,PLP,CMSJ-090-X | JUNTA; | JONCTIONS; | JOINT;TYPE:CABLE,ADDITIONAL FEATURES EN:PLP,CMSJ-090-X,COMP,MIDSPAN,SULTANA | EN_01)CABLE,01)PLP,CMSJ-090-X,02)COMP,MIDSPAN,SULTANA,01)PREFORMED LINE PRODUCTS,01)CMSJ-090-X,01)PREFORMED LINE PRODUCTS,01)CMSJ-090-X | CMSJ-090-X | 1068388 | PREFORMED LINE PRODUCTS (AUST) | PREFORMED LINE PRODUCTS (AUST) | CMSJ-090-X | [5 empty] | https://ars.com.au/wp-content/uploads/2020/09/Distribution-Catalogue-PLP.pdf | [10 empty] | ENRICHED | 39121452 Cable joint | JOINT | NO MODIFIER | TYPE | CABLE | SIZE |  | MATERIAL |  | HAZARD CLASS |  | CERTIFICATION/STANDARD |  | ADDITIONAL FEATURES | CODE:SULTANA,COMP,MIDSPAN | [61 empty] | Production Completed
STP_009 - Lot4 | Data Enrichment | SOZ | OK | 2023-07-21 | 2023-07-28 |  | 1253166 | 1253166 | EA | JOINT;CBL,PLP,CMSJ-143-2 | JUNTA; | JONCTIONS; | JOINT;TYPE:CABLE,ADDITIONAL FEATURES EN:PLP,CMSJ-143-2,COMP,M/S,CHERRY,LM75012 | EN_01)CABLE,01)PLP,CMSJ-143-2,02)COMP,M/S,CHERRY,LM75012,01)PREFORMED LINE PRODUCTS,01)CMSJ-143-2,01)PREFORMED LINE PRODUCTS,01)CMSJ-143-2 | CMSJ-143-2 | 1068388 | PREFORMED LINE PRODUCTS (AUST) | PREFORMED LINE PRODUCTS (AUST) | CMSJ-143-2 | [5 empty] | https://ars.com.au/wp-content/uploads/2020/09/Distribution-Catalogue-PLP.pdf | [10 empty] | ENRICHED | 39121452 Cable joint | JOINT | NO MODIFIER | TYPE | CABLE | SIZE |  | MATERIAL |  | HAZARD CLASS |  | CERTIFICATION/STANDARD |  | ADDITIONAL FEATURES | CODE:CHERRY,LM75012,COMP,M/S | [61 empty] | Production Completed
STP_009 - Lot4 | Data Enrichment | SOZ | OK | 2023-07-21 | 2023-07-28 |  | 1253165 | 1253165 | EA | JOINT;CBL,PLP,CMSJ-175 | JUNTA; | JONCTIONS; | JOINT;TYPE:CABLE,ADDITIONAL FEATURES EN:PLP,CMSJ-175,COMP,M/S,30/7/2.50,ACSR | EN_01)CABLE,01)PLP,CMSJ-175,02)COMP,M/S,30/7/2.50,ACSR,01)PREFORMED LINE PRODUCTS,01)CMSJ-175,01)PREFORMED LINE PRODUCTS,01)CMSJ-175 | CMSJ-175 | 1068388 | PREFORMED LINE PRODUCTS (AUST) | PREFORMED LINE PRODUCTS (AUST) | CMSJ-175 | [5 empty] | https://ars.com.au/wp-content/uploads/2020/09/Distribution-Catalogue-PLP.pdf | [10 empty] | ENRICHED | 39121452 Cable joint | JOINT | NO MODIFIER | TYPE | CABLE | SIZE |  | MATERIAL |  | HAZARD CLASS |  | CERTIFICATION/STANDARD |  | ADDITIONAL FEATURES | CONDUCTOR:ACSR,STRANDING:30/7/2.50,COMP,M/S | [61 empty] | Production Completed
STP_009 - Lot4 | Data Enrichment | SOZ | OK | 2023-07-21 | 2023-07-28 |  | 1253164 | 1253164 | EA | JOINT;CBL,PLP,CMSJ-210-1 | JUNTA; | JONCTIONS; | JOINT;TYPE:CABLE,ADDITIONAL FEATURES EN:PLP,CMSJ-210-1,COMP,M/S,30/7/3.00,ACSR | EN_01)CABLE,01)PLP,CMSJ-210-1,02)COMP,M/S,30/7/3.00,ACSR,01)PREFORMED LINE PRODUCTS,01)CMSJ-210-1,01)PREFORMED LINE PRODUCTS,01)CMSJ-210-1 | CMSJ-210-1 | 1068388 | PREFORMED LINE PRODUCTS (AUST) | PREFORMED LINE PRODUCTS (AUST) | CMSJ-210-1 | [5 empty] | https://ars.com.au/wp-content/uploads/2020/09/Distribution-Catalogue-PLP.pdf | [10 empty] | ENRICHED | 39121452 Cable joint | JOINT | NO MODIFIER | TYPE | CABLE | SIZE |  | MATERIAL |  | HAZARD CLASS |  | CERTIFICATION/STANDARD |  | ADDITIONAL FEATURES | CONDUCTOR:ACSR,STRANDING:30/7/3.00,COMP,M/S | [61 empty] | Production Completed