## Sheet1
Project | Activities | Production User | Production Comments | Start Date | End Date | Remarks | Griha ID | MATNR | MEINS | MAKTX_EN | MAKTX_ES | MAKTX_FR | TEXT_EN | Class_Char_Catted | MFRPN | MFRNR | MFRNR DES | MNFR | PTNO | Verified MNFR from web | MNFR 1 | PTNO 1 | MNFR 2 | PTNO 2 | Reference URL | Reference URL1 | Item Number | Equipment Type | Equipment Manufacturer | Equipment Model | Equipment Serial | DWG | DRAWING VERSION | POS/TAG | Unused Text | Enriched/Cleansed | UNSPSC Ver.23.07 | Noun | Modifier | Attribute Name 1 | Attribute Value 1 | Attribute Name 2 | Attribute Value 2 | Attribute Name 3 | Attribute Value 3 | Attribute Name 4 | Attribute Value 4 | Attribute Name 5 | Attribute Value 5 | Attribute Name 6 | Attribute Value 6 | Attribute Name 7 | Attribute Value 7 | Attribute Name 8 | Attribute Value 8 | Attribute Name 9 | Attribute Value 9 | Attribute Name 10 | Attribute Value 10 | Attribute Name 11 | Attribute Value 11 | Attribute Name 12 | Attribute Value 12 | Attribute Name 13 | Attribute Value 13 | Attribute Name 14 | Attribute Value 14 | Attribute Name 15 | Attribute Value 15 | Attribute Name 16 | Attribute Value 16 | Attribute Name 17 | Attribute Value 17 | Attribute Name 18 | Attribute Value 18 | Attribute Name 19 | Attribute Value 19 | Attribute Name 20 | Attribute Value 20 | Attribute Name 21 | Attribute Value 21 | Attribute Name 22 | Attribute Value 22 | Attribute Name 23 | Attribute Value 23 | Attribute Name 24 | Attribute Value 24 | Attribute Name 25 | Attribute Value 25 | Attribute Name 26 | Attribute Value 26 | Attribute Name 27 | Attribute Value 27 | Attribute Name 28 | Attribute Value 28 | Attribute Name 29 | Attribute Value 29 | Attribute Name 30 | Attribute Value 30 | Attribute Name 31 | Attribute Value 31 | Attribute Name 32 | Attribute Value 32 | Attribute Name 33 | Attribute Value 33 | Attribute Name 34 | Attribute Value 34 | Attribute Name 35 | Attribute Value 35 | Attribute Name 36 | Attribute Value 36 | Remaining_Information | Status
STP_009 - Lot4 | Data Enrichment | RMU | OK, PRODUCT DIFFERS PROCESSED PER URL | 2023-07-21 | 2023-07-31 |  | 1279371 | 1279371 | EA | ACTUATOR,HYDR;SGL ACTNG, SPRING RETURN C |  |  | ACTUATOR,HYDRAULIC;TYPE:SINGLE ACTING, SPRING RETURN CYLINDER,PRESSURE RATING:10000 PSI,MATERIAL:STEEL,ADDITIONAL FEATURES EN:10T 54 MM STROKE QOTE NUMBER I138491,MNFR:01)ATOM SUPPLY,PTNO:01)RC102,MNFR:02)ENERPAC,PTNO:02)88890273 | EN_01)SINGLE ACTING, SPRING RE,10000 PSI,EN_01)STEEL,01)10T 54 MM STROKE QOTE NUMBE,01)ATOM SUPPLY,02)ENERPAC,01)RC102,02)88890273 |  |  | ENERPAC | ATOM SUPPLY | RC102 |  | ENERPAC | 88890273 |  |  | https://www.atom.com.au/single-acting-cylinder-pump-set-10t-54mm-36000522 | https://www.enerpac.com/en-us/rc-series-cylinders/general-purpose-cylinder/RC102 | [9 empty] | Cleansed | 27121602 Hydraulic cylinders | CYLINDER | HYDRAULIC | TYPE | SINGLE ACTING,SPRING RETURN | BORE DIAMETER |  | STROKE | 54 MM | PORT SIZE |  | MATERIAL | STEEL | PRESSURE RATING | 10000 PSI | ROD END TYPE |  | SHAFT DIAMETER |  | TEMPERATURE RATING |  | MOUNTING TYPE |  | CERTIFICATION/STANDARD |  | ADDITIONAL FEATURES | CAPACITY: 10T, QUOTE NUMBER I138491 | [49 empty] | Production Completed
STP_009 - Lot4 | Data Enrichment | RMU | OK, PRODUCT DIFFERS PROCESSED PER URL | 2023-07-21 | 2023-07-31 |  | 1279242 | 1279242 | EA | ACTUATOR,HYDR;SGL ACTNG, SPRING RETURN C |  |  | ACTUATOR,HYDRAULIC;TYPE:SINGLE ACTING, SPRING RETURN CYLINDER,PRESSURE RATING:10000 PSI,MATERIAL:STEEL,ADDITIONAL FEATURES EN:12 TONNE 42 MM STROKE,MNFR:01)TOOL 'N' TACKLE,PTNO:01)UNK,MNFR:02)ENERPACK,PTNO:02)RCH121 | EN_01)SINGLE ACTING, SPRING RE,10000 PSI,EN_01)STEEL,01)12 TONNE 42 MM STROKE,01)TOOL 'N' TACKLE,02)ENERPACK,01)UNK,02)RCH121 |  |  | ENERPACK | ENERPACK | RCH121 |  | TOOL 'N' TACKLE | UNK |  |  | https://www.enerpac.com/en-us/rch-series-cylinders/hollow-plunger-cylinder/RCH121 | [10 empty] | Cleansed | 27121602 Hydraulic cylinders | CYLINDER | HYDRAULIC | TYPE | SINGLE ACTING,SPRING RETURN | BORE DIAMETER |  | STROKE | 42 MM | PORT SIZE |  | MATERIAL | STEEL | PRESSURE RATING | 10000 PSI | ROD END TYPE |  | SHAFT DIAMETER |  | TEMPERATURE RATING |  | MOUNTING TYPE |  | CERTIFICATION/STANDARD |  | ADDITIONAL FEATURES | CAPACITY: 12T | [49 empty] | Production Completed
STP_009 - Lot4 | Data Enrichment | RMU | OK, PRODUCT DIFFERS PROCESSED PER URL | 2023-07-21 | 2023-07-31 |  | 1279264 | 1279264 | EA | ACTUATOR,HYDR;SGL ACTNG, SPRING RETURN C |  |  | ACTUATOR,HYDRAULIC;TYPE:SINGLE ACTING, SPRING RETURN CYLINDER,PRESSURE RATING:10000 PSI,MATERIAL:STEEL,ADDITIONAL FEATURES EN:10 TONNE 150 MM STROKE,MNFR:01)TOOL 'N' TACKLE,PTNO:01)RC106 | EN_01)SINGLE ACTING, SPRING RE,10000 PSI,EN_01)STEEL,01)10 TONNE 150 MM STROKE,01)TOOL 'N' TACKLE,01)RC106 |  |  | TOOL 'N' TACKLE | TOOL 'N' TACKLE | RC106 | Enerpac |  |  |  |  | https://www.enerpac.com/en-us/rc-series-cylinders/general-purpose-cylinder/RC106 | [10 empty] | Cleansed | 27121602 Hydraulic cylinders | CYLINDER | HYDRAULIC | TYPE | SINGLE ACTING,SPRING RETURN | BORE DIAMETER |  | STROKE | 150 MM | PORT SIZE |  | MATERIAL | STEEL | PRESSURE RATING | 10000 PSI | ROD END TYPE |  | SHAFT DIAMETER |  | TEMPERATURE RATING |  | MOUNTING TYPE |  | CERTIFICATION/STANDARD |  | ADDITIONAL FEATURES | CAPACITY: 10T | [49 empty] | Production Completed
STP_009 - Lot4 | Data Enrichment | RMU | OK, PRODUCT DIFFERS PROCESSED PER URL | 2023-07-21 | 2023-07-31 |  | 1279303 | 1279303 | EA | ACTUATOR,HYDR;SGL ACTNG, SPRING RETURN C |  |  | ACTUATOR,HYDRAULIC;TYPE:SINGLE ACTING, SPRING RETURN CYLINDER,PRESSURE RATING:700 BAR,MATERIAL:STEEL,ADDITIONAL FEATURES EN:10 TONNE 105 MM STROKE,MNFR:01)TOOL 'N' TACKLE,PTNO:01)RC104 | EN_01)SINGLE ACTING, SPRING RE,700 BAR,EN_01)STEEL,01)10 TONNE 105 MM STROKE,01)TOOL 'N' TACKLE,01)RC104 |  |  | TOOL 'N' TACKLE | TOOL 'N' TACKLE | RC104 | Enerpac |  |  |  |  | https://www.enerpac.com/en-us/rc-series-cylinders/general-purpose-cylinder/RC104 | [10 empty] | Cleansed | 27121602 Hydraulic cylinders | CYLINDER | HYDRAULIC | TYPE | SINGLE ACTING,SPRING RETURN | BORE DIAMETER |  | STROKE | 105 MM | PORT SIZE |  | MATERIAL | STEEL | PRESSURE RATING | 700 BAR | ROD END TYPE |  | SHAFT DIAMETER |  | TEMPERATURE RATING |  | MOUNTING TYPE |  | CERTIFICATION/STANDARD |  | ADDITIONAL FEATURES | CAPACITY: 10T | [49 empty] | Production Completed
STP_009 - Lot4 | Data Enrichment | RMU | OK | 2023-07-21 | 2023-07-31 |  | 1285068 | 1285068 | EA | AIR FRESHENER;CAN AEROSOL 200 G |  |  | AIR FRESHENER;CONTAINER:CAN AEROSOL 200 G,FRAGRANCE:OCEAN MIST,MNFR:01)WINC AUSTRALIA PTY LTD,PTNO:01)25028507 | CAN AEROSOL 200 G,OCEAN MIST,01)WINC AUSTRALIA PTY LTD,01)25028507 |  |  | WINC AUSTRALIA PTY LTD | WINC AUSTRALIA PTY LTD | 25028507 | [5 empty] | https://www.winc.com.au/main-catalogue-productdetail/glade-air-freshener-ocean-mist-200g/25028507?feature=ta_item&feature_ident=1&searchtrigger=typeahead_recommended_item | [10 empty] | Cleansed | 47131812 Air freshener | AIR FRESHENER | No Modifier | TYPE |  | CONTAINER | Aerosol 200 G CAN | FRAGRANCE | OCEAN MIST | COLOUR |  | DURATION |  | HAZARD CLASS |  | CERTIFICATION/STANDARD |  | ADDITIONAL FEATURES | [58 empty] | Production Completed
STP_009 - Lot4 | Data Enrichment | RMU | OK | 2023-07-21 | 2023-07-31 |  | 1284848 | 1284848 | EA | AIR FRESHENER;CAN AEROSOL,LAVENDER |  |  | AIR FRESHENER;CONTAINER:CAN AEROSOL,FRAGRANCE:LAVENDER,ADDITIONAL FEATURES EN:REFERENCE NO: 0341748,MNFR:01)WINC AUSTRALIA PTY LTD,PTNO:01)18776998 | CAN AEROSOL,LAVENDER,01)REFERENCE NO: 0341748,01)WINC AUSTRALIA PTY LTD,01)18776998 |  |  | WINC AUSTRALIA PTY LTD | WINC AUSTRALIA PTY LTD | 18776998 | [5 empty] | https://www.winc.com.au/main-catalogue-productdetail/air-wick-aerosol-lavender-air-freshener-propellant-free-237g/18776998 | [10 empty] | Enriched | 47131812 Air freshener | AIR FRESHENER | No Modifier | TYPE |  | CONTAINER | AEROSOL 237 G CAN | FRAGRANCE | LAVENDER | COLOUR |  | DURATION |  | HAZARD CLASS |  | CERTIFICATION/STANDARD |  | ADDITIONAL FEATURES | REFERENCE NO: 0341748 | [57 empty] | Production Completed
STP_009 - Lot4 | Data Enrichment | RMU | OK | 2023-07-21 | 2023-07-31 |  | 1284819 | 1284819 | EA | AIR FRESHENER;DISINFECTANT SPRAY |  |  | AIR FRESHENER;TYPE:DISINFECTANT SPRAY,CONTAINER:CAN 300 G,FRAGRANCE:BERRY BREEZE,ADDITIONAL FEATURES EN:REFERENCE NO: GLEN 20, MNFR:01)WINC AUSTRALIA PTY LTD,PTNO:01)25162385 | EN_01)DISINFECTANT SPRAY,CAN 300 G,BERRY BREEZE,01)REFERENCE NO: GLEN 20,01)WINC AUSTRALIA PTY LTD,01)25162385 |  |  | WINC AUSTRALIA PTY LTD | WINC AUSTRALIA PTY LTD | 25162385 |  | GLEN 20 |  |  |  | https://www.winc.com.au/main-catalogue-productdetail/glen-20-disinfectant-spray-berry-scent-300g/25162385?feature=ta_item&feature_ident=1&searchtrigger=typeahead_recommended_item | [10 empty] | Cleansed | 47131812 Air freshener | AIR FRESHENER | No Modifier | TYPE | DISINFECTANT SPRAY | CONTAINER | Aerosol 300 G CAN | FRAGRANCE | BERRY BREEZE | COLOUR |  | DURATION |  | HAZARD CLASS |  | CERTIFICATION/STANDARD |  | ADDITIONAL FEATURES | [58 empty] | Production Completed
STP_009 - Lot4 | Data Enrichment | RMU | OK | 2023-07-21 | 2023-07-31 |  | 1284890 | 1284890 | EA | AIR FRESHENER;SPRY,250 G,QUTE 7294 |  |  | AIR FRESHENER;TYPE:SPRAY,CONTAINER:250 G,ADDITIONAL FEATURES EN:QUTE 7294,MNFR:01)HEATCRAFT T/A KIRBY HVACANDR P/L,PTNO:01)CA | EN_01)SPRAY,250 G,01)QUTE 7294,01)HEATCRAFT T/A KIRBY HVAC&R,01)CA |  |  | HEATCRAFT T/A KIRBY HVACANDR P/L | HEATCRAFT T/A KIRBY HVACANDR P/L | [6 empty] | URL NOT FOUND | [10 empty] | Cleansed | 47131812 Air freshener | AIR FRESHENER | No Modifier | TYPE | SPRAY | CONTAINER | 250 G | FRAGRANCE |  | COLOUR |  | DURATION |  | HAZARD CLASS |  | CERTIFICATION/STANDARD |  | ADDITIONAL FEATURES | QUTE 7294, REF: CA | [57 empty] | Production Completed
STP_009 - Lot4 | Data Enrichment | RMU | OK | 2023-07-21 | 2023-07-31 |  | 1287612 | 1287612 | EA | ASSEMBLY;GUIIDE CHANNEL,(INCL SCOOPS) |  |  | ASSEMBLY;TYPE:GUIIDE CHANNEL,ADDITIONAL FEATURES EN:(INCL SCOOPS),MNFR:01)OUTOKUMP,PTNO:01)10345300 | EN_01)GUIIDE CHANNEL,01)(INCL SCOOPS),01)OUTOKUMP,01)10345300 |  |  | OUTOKUMP | OUTOKUMP | 10345300 | [5 empty] | URL NOT FOUND | [10 empty] | Cleansed | 23153100 Industrial machinery components and accessories | CHANNEL | NO MODIFIER | TYPE | GUIDE | SIZE |  | SHANK SIZE |  | MATERIAL |  | COATING/FINISH |  | LOAD CAPACITY |  | HOLE/SLOT SIZE |  | HAZARD CLASS |  | CERTIFICATION/STANDARD |  | ADDITIONAL FEATURES | ASSEMBLY, INCL SCOOPS | [53 empty] | Production Completed
STP_009 - Lot4 | Data Enrichment | RMU | OK | 2023-07-21 | 2023-07-31 |  | 1383115 | 1383115 | EA | ASSEMBLY;KNCL |  |  | ASSEMBLY;TYPE:KNUCKLE,MNFR:01)FORKFORCE,PTNO:01)Z30LS-30022 | EN_01)KNUCKLE,01)FORKFORCE,01)Z30LS-30022 |  |  | FORK FORCE AUSTRALIA PTY LTD | FORKFORCE | Z30LS-30022 | [5 empty] | https://xn----7sbajenieg7dfqjot0d8d.xn--p1ai/zapchasti-maximal/ | [10 empty] | Cleansed | 26111514 Knuckle joints | KNUCKLE | NO MODIFIER | TYPE | swivel | NUMBER OF HOLES/SLOTS |  | MOUNTING HOLE/SLOT SIZE |  | SIZE |  | MATERIAL |  | HAZARD CLASS |  | CERTIFICATION/STANDARD |  | ADDITIONAL FEATURES | ASSEMBLY | [57 empty] | Production Completed
STP_009 - Lot4 | Data Enrichment | RMU | OK | 2023-07-21 | 2023-07-31 |  | 1383116 | 1383116 | EA | ASSEMBLY;KNCL |  |  | ASSEMBLY;TYPE:KNUCKLE,MNFR:01)FORKFORCE,PTNO:01)Z30LS-30002 | EN_01)KNUCKLE,01)FORKFORCE,01)Z30LS-30002 |  |  | FORK FORCE AUSTRALIA PTY LTD | FORKFORCE | Z30LS-30002 | [5 empty] | https://xn----7sbajenieg7dfqjot0d8d.xn--p1ai/zapchasti-maximal/ | [10 empty] | Cleansed | 26111514 Knuckle joints | KNUCKLE | STEERING | TYPE | Traction | MATERIAL |  | NUMBER OF HOLES |  | SIZE |  | LOAD RATING |  | CERTIFICATION/STANDARD |  | ADDITIONAL FEATURES | ASSEMBLY | [59 empty] | Production Completed
STP_009 - Lot4 | Data Enrichment | RMU | OK | 2023-07-21 | 2023-07-31 |  | 1383657 | 1383657 | EA | ASSEMBLY;PISTON ROD |  |  | ASSEMBLY;TYPE:PISTON ROD,MNFR:01)ISADRAULICS,PTNO:01)PISTON ROD ASSY | EN_01)PISTON ROD,01)ISADRAULICS,01)PISTON ROD ASSY |  |  | ISADRAULICS | ISADRAULICS | [6 empty] | URL NOT FOUND | [10 empty] | Cleansed | 26101788 Piston rod | ROD | PISTON | TYPE |  | SIZE |  | LENGTH |  | MATERIAL |  | MATERIAL SPECIFICATION |  | COATING/FINISH |  | HAZARD CLASS |  | CERTIFICATION/STANDARD |  | ADDITIONAL FEATURES | ASSEMBLY | [55 empty] | Production Completed
STP_009 - Lot4 | Data Enrichment | RMU | OK | 2023-07-21 | 2023-07-31 |  | 1383562 | 1383562 | EA | ASSEMBLY;PLTE, COVER |  |  | ASSEMBLY;TYPE:PLATE, COVER,MNFR:01)FORKFORCE,PTNO:01)A30475-01000 | EN_01)PLATE, COVER,01)FORKFORCE,01)A30475-01000 |  |  | FORK FORCE AUSTRALIA PTY LTD | FORKFORCE | A30475-01000 | [5 empty] | URL NOT FOUND | [10 empty] | Cleansed | 23153100 Industrial machinery components and accessories | PLATE | COVER | TYPE |  | SIZE |  | SHAPE |  | MATERIAL |  | CERTIFICATION/STANDARD |  | ADDITIONAL FEATURES | ASSEMBLY | [61 empty] | Production Completed
STP_009 - Lot4 | Data Enrichment | RMU | OK | 2023-07-21 | 2023-07-31 |  | 1270850 | 1270850 | EA | ASSEMBLY;SPRING PIN,TDR2000,GEARBX | ENSAMBLE; | ASSEMBLAGE; | ASSEMBLY;ADDITIONAL FEATURES EN:SPRING PIN,TDR2000,GEARBOX,MNFR:TERRATEC AUSTRALIA PTY LTD,PTNO:4482-3-58 | 01)SPRING PIN,TDR2000,GEARBOX,01)TERRATEC,01)4482-3-58,01)TERRATEC AUSTRALIA PTY LT,01)4482-3-58 | 4482-3-58 | 1068129 | TERRATEC AUSTRALIA PTY LTD | TERRATEC AUSTRALIA PTY LTD | 4482-3-58 | [5 empty] | URL NOT FOUND | [10 empty] | Cleansed | 31163201 Spring pins | PIN | NO MODIFIER | TYPE | SPRING, GEARBOX | DIAMETER |  | LENGTH |  | MATERIAL |  | MATERIAL SPECIFICATION |  | COATING/FINISH |  | HAZARD CLASS |  | CERTIFICATION/STANDARD |  | ADDITIONAL FEATURES | ASSEMBLY, TDR2000 | [55 empty] | Production Completed
STP_009 - Lot4 | Data Enrichment | RMU | OK | 2023-07-21 | 2023-07-31 |  | 1270851 | 1270851 | EA | ASSEMBLY;SPRING PIN,TDR2000,GEARBX | ENSAMBLE; | ASSEMBLAGE; | ASSEMBLY;ADDITIONAL FEATURES EN:SPRING PIN,TDR2000,GEARBOX,MNFR:TERRATEC AUSTRALIA PTY LTD,PTNO:4482-3-59 | 01)SPRING PIN,TDR2000,GEARBOX,01)TERRATEC,01)4482-3-59,01)TERRATEC AUSTRALIA PTY LT,01)4482-3-59 | 4482-3-59 | 1068129 | TERRATEC AUSTRALIA PTY LTD | TERRATEC AUSTRALIA PTY LTD | 4482-3-59 | [5 empty] | URL NOT FOUND | [10 empty] | Cleansed | 31163201 Spring pins | PIN | NO MODIFIER | TYPE | SPRING, GEARBOX | DIAMETER |  | LENGTH |  | MATERIAL |  | MATERIAL SPECIFICATION |  | COATING/FINISH |  | HAZARD CLASS |  | CERTIFICATION/STANDARD |  | ADDITIONAL FEATURES | ASSEMBLY, TDR2000 | [55 empty] | Production Completed
STP_009 - Lot4 | Data Enrichment | RMU | OK | 2023-07-21 | 2023-07-31 |  | 1270852 | 1270852 | EA | ASSEMBLY;SPRING PIN,TDR2000,GEARBX | ENSAMBLE; | ASSEMBLAGE; | ASSEMBLY;ADDITIONAL FEATURES EN:SPRING PIN,TDR2000,GEARBOX,MNFR:TERRATEC AUSTRALIA PTY LTD,PTNO:4482-3-60 | 01)SPRING PIN,TDR2000,GEARBOX,01)TERRATEC,01)4482-3-60,01)TERRATEC AUSTRALIA PTY LT,01)4482-3-60 | 4482-3-60 | 1068129 | TERRATEC AUSTRALIA PTY LTD | TERRATEC AUSTRALIA PTY LTD | 4482-3-60 | [5 empty] | URL NOT FOUND | [10 empty] | Cleansed | 31163201 Spring pins | PIN | NO MODIFIER | TYPE | SPRING, GEARBOX | DIAMETER |  | LENGTH |  | MATERIAL |  | MATERIAL SPECIFICATION |  | COATING/FINISH |  | HAZARD CLASS |  | CERTIFICATION/STANDARD |  | ADDITIONAL FEATURES | ASSEMBLY, TDR2000 | [55 empty] | Production Completed
STP_009 - Lot4 | Data Enrichment | RMU | OK | 2023-07-21 | 2023-07-31 |  | 1270853 | 1270853 | EA | ASSEMBLY;SPRING PIN,TDR2000,GEARBX | ENSAMBLE; | ASSEMBLAGE; | ASSEMBLY;ADDITIONAL FEATURES EN:SPRING PIN,TDR2000,GEARBOX,MNFR:TERRATEC AUSTRALIA PTY LTD,PTNO:4482-3-61 | 01)SPRING PIN,TDR2000,GEARBOX,01)TERRATEC,01)4482-3-61,01)TERRATEC AUSTRALIA PTY LT,01)4482-3-61 | 4482-3-61 | 1068129 | TERRATEC AUSTRALIA PTY LTD | TERRATEC AUSTRALIA PTY LTD | 4482-3-61 | [5 empty] | URL NOT FOUND | [10 empty] | Cleansed | 31163201 Spring pins | PIN | NO MODIFIER | TYPE | SPRING, GEARBOX | DIAMETER |  | LENGTH |  | MATERIAL |  | MATERIAL SPECIFICATION |  | COATING/FINISH |  | HAZARD CLASS |  | CERTIFICATION/STANDARD |  | ADDITIONAL FEATURES | ASSEMBLY, TDR2000 | [55 empty] | Production Completed
STP_009 - Lot4 | Data Enrichment | RMU | OK | 2023-07-21 | 2023-07-31 |  | 1290122 | 1290122 | EA | BREAKER,EARTH LEAK;240 V,32 A,6 KA |  |  | BREAKER,EARTH LEAKAGE;VOLTAGE RATING:240 V,CURRENT RATING:32 A,INTERRUPT RATING:6 KA,ADDITIONAL FEATURES EN:RESIDUAL CURRENT DEVICE,MNFR:01)HEINEMAN,PTNO:01)SF36AE32 | 01)HEINEMAN,01)SF36AE32,240 V,32 A,6 KA,01)RESIDUAL CURRENT DEVICE |  |  | HEINEMAN | HEINEMAN | SF36AE32 | [5 empty] | https://shop.cnw.com.au/cnw/en/AUD/AllCategories/Electrical-Distribution/RCD---RCCB/MCB-RCD-4P-32A-6KA-415V-C2-30MA-SF36AE/p/HEISF36AE32I56 | [10 empty] | Enriched | 39121614 Earth leakage circuit breakers | BREAKER | EARTH LEAKAGE | TYPE | MINIATURE,RCD | LEAKAGE CURRENT |  | VOLTAGE RATING | 240 V | NUMBER OF POLES | 4P | CURRENT RATING | 32 A | INTERRUPT RATING | 6 KA | MOUNTING METHOD | DIN RAIL | CURVE | 2 | DIMENSIONS | 130 WDX107 HTX81 LG MM | ENCLOSURE |  | HAZARD CLASS |  | CERTIFICATION/STANDARD | AS/NZS 3190, AS/NZS 3003 | ADDITIONAL FEATURES | [48 empty] | Production Completed
STP_009 - Lot4 | Data Enrichment | RMU | OK | 2023-07-21 | 2023-07-31 |  | 1280465 | 1280465 | EA | BREAKER,EARTH LEAK;LEAK 30 MA,415 VAC |  |  | BREAKER,EARTH LEAKAGE;LEAKAGE CURRENT:30 MA,VOLTAGE RATING:415 VAC,CURRENT RATING:63 A,MOUNTING METHOD:CLIP ON,ENCLOSURE:IP20, 40, ADDITIONAL FEATURES EN:RCD 30MA,MNFR:01)CNW (MOUNT ISA) ELECT WHOLESALER,PTNO:01)NHPDSRCM63303P | 01)CNW (MOUNT ISA) ELECT WHOLE,01)NHPDSRCM63303P,30 MA,415 VAC,63 A,CLIP ON,IP20, 40,01)RCD 30MA |  |  | CNW (MOUNT ISA) ELECT WHOLESALER | CNW (MOUNT ISA) ELECT WHOLESALER | NHPDSRCM63303P | NHP |  |  |  |  | https://nhp.com.au/Catalogs/NHP_AU_Catalog/NHP_AU_Catalog-Categories/NHP_AU_Catalog-217587/NHP_AU_Catalog-387/NHP_AU_Catalog-388/NHP_AU_Catalog-418/DSRCM63303P | https://prdsccdnstorage.blob.core.windows.net/techdatasheets/DSRCM63303P-6454-datasheet.pdf?sv=2019-02-02&ss=b&srt=sco&sp=rwdlac&se=2050-02-24T14:36:22Z&st=2020-02-24T06:36:22Z&spr=https&sig=ZYSSzNvPIpdF2duj%2B0Q%2Fxscgj9MvyEATcIdm%2Bn6Urmc%3D | [9 empty] | Enriched | 39121614 Earth leakage circuit breakers | BREAKER | EARTH LEAKAGE | TYPE | MINIATURE/RCD RCBO | LEAKAGE CURRENT | 30 MA | VOLTAGE RATING | 415 VAC | NUMBER OF POLES | 3 P | CURRENT RATING | 63 A | INTERRUPT RATING | 10 KA | MOUNTING METHOD | CLIP ON | CURVE |  | DIMENSIONS | 54 WDX86 HT X 76 DP MM | ENCLOSURE | IP20/40 | HAZARD CLASS |  | CERTIFICATION/STANDARD | IEC 60077-16-3, IEC 60068-2-6, IEC 60947-1, DIN 40046, UL 94 V-2, IEC 60068-2 | ADDITIONAL FEATURES | [48 empty] | Production Completed
STP_009 - Lot4 | Data Enrichment | RMU | OK | 2023-07-21 | 2023-07-31 |  | 1280376 | 1280376 | EA | BREAKER,EARTH LEAK;MINIATURE RCBO,16 A,C |  |  | BREAKER,EARTH LEAKAGE;TYPE:MINIATURE RCBO,LEAKAGE CURRENT:30 MA,VOLTAGE RATING:240 VAC,CURRENT RATING:16 A,INTERRUPT RATING:10 KA, CURVE:C,ADDITIONAL FEATURES EN:20 A,MNFR:01)CNW (MOUNT ISA) ELECT WHOLESALER,PTNO:01)NHPDSRCB1630A | 01)CNW (MOUNT ISA) ELECT WHOLE,01)NHPDSRCB1630A,MINIATURE RCBO,30 MA,240 VAC,16 A,10 KA,C,01)20 A |  |  | CNW (MOUNT ISA) ELECT WHOLESALER | CNW (MOUNT ISA) ELECT WHOLESALER | NHPDSRCB1630A | NHP |  |  |  |  | https://nhp.com.au/Catalogs/NHP_AU_Catalog/NHP_AU_Catalog-Categories/NHP_AU_Catalog-217587/NHP_AU_Catalog-387/NHP_AU_Catalog-388/NHP_AU_Catalog-418/DSRCB1630A | https://prdsccdnstorage.blob.core.windows.net/techdatasheets/DSRCB1630A-6381-datasheet.pdf?sv=2019-02-02&ss=b&srt=sco&sp=rwdlac&se=2050-02-24T14:36:22Z&st=2020-02-24T06:36:22Z&spr=https&sig=ZYSSzNvPIpdF2duj%2B0Q%2Fxscgj9MvyEATcIdm%2Bn6Urmc%3D | [9 empty] | Enriched | 39121614 Earth leakage circuit breakers | BREAKER | EARTH LEAKAGE | TYPE | MINIATURE/RCD RCBO | LEAKAGE CURRENT | 30 MA | VOLTAGE RATING | 240 VAC | NUMBER OF POLES | 2 P | CURRENT RATING | 16 A | INTERRUPT RATING | 10 KA | MOUNTING METHOD | DIN RAIL | CURVE | C | DIMENSIONS | 36 WDX86 HT X 68 DP MM | ENCLOSURE | IP20/40 | HAZARD CLASS |  | CERTIFICATION/STANDARD | AS/NZS 61009, EN 61009-1, IEC 61009-1 | ADDITIONAL FEATURES | 20 A | [47 empty] | Production Completed
STP_009 - Lot4 | Data Enrichment | RMU | OK, SERIES MATCH | 2023-07-21 | 2023-07-31 |  | 1280153 | 1280153 | EA | BREAKER,EARTH LEAK;MINIATURE RCD RCBO |  |  | BREAKER,EARTH LEAKAGE;TYPE:MINIATURE RCD RCBO,LEAKAGE CURRENT:30 MA,VOLTAGE RATING:240 VAC,CURRENT RATING:25 A,INTERRUPT RATING:6 KA,MOUNTING METHOD:DIN 35,ADDITIONAL FEATURES EN:1P, SERIES NO: MOD6,MNFR:01)CNW (MOUNT ISA) ELECT WHOLESALER,PTNO:01) NHPM6RCBS2530C | 01)CNW (MOUNT ISA) ELECT WHOLE,01)NHPM6RCBS2530C,MINIATURE RCD RCBO,30 MA,240 VAC,25 A,6 KA,DIN 35,01)1P, SERIES NO: MOD6 |  |  | CNW (MOUNT ISA) ELECT WHOLESALER | CNW (MOUNT ISA) ELECT WHOLESALER | NHPM6RCBS2530C | NHP |  |  |  |  | https://shop.cnw.com.au/cnw/en/AUD/All-Categories/Electrical-Distribution/Circuit-Protection/Residual-Current-with-Overcurrent/RCBO-MOD6-1P%2BN-6KA-25A-C-CURVE-30MA-TYPE/p/NHPM6RCBS2530CANI15 | https://prdsccdnstorage.blob.core.windows.net/techdatasheets/M6RCBS2530CAN-162251-datasheet.pdf?sv=2019-02-02&ss=b&srt=sco&sp=rwdlac&se=2050-02-24T14:36:22Z&st=2020-02-24T06:36:22Z&spr=https&sig=ZYSSzNvPIpdF2duj%2B0Q%2Fxscgj9MvyEATcIdm%2Bn6Urmc%3D | [9 empty] | Enriched | 39121614 Earth leakage circuit breakers | BREAKER | EARTH LEAKAGE | TYPE | MINIATURE, RCD RCBO | LEAKAGE CURRENT | 30 MA | VOLTAGE RATING | 240 VAC | NUMBER OF POLES | 1 P | CURRENT RATING | 25 A | INTERRUPT RATING | 6 KA | MOUNTING METHOD | DIN-35 Rail | CURVE | C | DIMENSIONS | 18 WDX86 HTX76 DP MM | ENCLOSURE | IP20/40 | HAZARD CLASS |  | CERTIFICATION/STANDARD | AS/NZS 61008, AS/NZS 61008-1, AS/NZS 61009, IEC 60077-16-3, IEC 60947-2 | ADDITIONAL FEATURES | SERIES NO: MODE 6 | [46 empty] | SERIES NO: MOD6 | Production Completed
STP_009 - Lot4 | Data Enrichment | RMU | OK, VALUES CAPTURED FROM WEB SOURCE | 2023-07-21 | 2023-07-31 |  | 1280216 | 1280216 | EA | BREAKER,EARTH LEAK;MINIATURE RCD RCBO |  |  | BREAKER,EARTH LEAKAGE;TYPE:MINIATURE RCD RCBO,LEAKAGE CURRENT:30 MA,VOLTAGE RATING:240 VAC,CURRENT RATING:32 A,INTERRUPT RATING:6 KA,MOUNTING METHOD:DIN 35,DIMENSIONS:WD 18 X LG 76 X HT 86 MM,ENCLOSURE:IP20, 40,ADDITIONAL FEATURES EN:SERIES NO: MODE 6,SERIES NO: CURVE D,MNFR:01)CNW (MOUNT ISA) ELECT WHOLESALER,PTNO:01)NHPM6RCBD2030C | 01)CNW (MOUNT ISA) ELECT WHOLE,01)NHPM6RCBD2030C,MINIATURE RCD RCBO,30 MA,240 VAC,32 A,6 KA,DIN 35,WD 18 X LG 76 X HT 86 MM,IP20, 40,01)SERIES NO: MODE 6,SERIES NO |  |  | CNW (MOUNT ISA) ELECT WHOLESALER | CNW (MOUNT ISA) ELECT WHOLESALER | NHPM6RCBD2030C | NHP |  |  |  |  | https://shop.cnw.com.au/cnw/en/AUD/All-Categories/Electrical-Distribution/Breakers/MCB-RCD-RCBO-1P-D-6KA-30MA-20A-MOD6/p/NHPM6RCBD2030CSUNMCB | https://www.tradezone.com.au/media/custom/upload/File-1455255531.pdf | [9 empty] | Enriched | 39121614 Earth leakage circuit breakers | BREAKER | EARTH LEAKAGE | TYPE | MINIATURE, RCD RCBO | LEAKAGE CURRENT | 30 MA | VOLTAGE RATING | 240 VAC | NUMBER OF POLES | 1 P | CURRENT RATING | 20 A | INTERRUPT RATING | 6 KA | MOUNTING METHOD | DIN-35 Rail | CURVE | C | DIMENSIONS | 18 WDX86 HTX76 DP MM | ENCLOSURE | IP20/40 | HAZARD CLASS |  | CERTIFICATION/STANDARD | AS/NZS 61008, AS/NZS 61008-1, AS/NZS 61009, IEC 60947-2, IEC 60077-16-3 | ADDITIONAL FEATURES | SERIES NO: MODE 6 | [46 empty] | SERIES NO: CURVE D | Production Completed
STP_009 - Lot4 | Data Enrichment | RMU | OK, SERIES MATCH | 2023-07-21 | 2023-07-31 |  | 1280288 | 1280288 | EA | BREAKER,EARTH LEAK;MINIATURE RCD RCBO |  |  | BREAKER,EARTH LEAKAGE;TYPE:MINIATURE RCD RCBO,LEAKAGE CURRENT:30 MA,CURRENT RATING:20 A,INTERRUPT RATING:6 KA,ADDITIONAL FEATURES EN:SUPPLY FROM CNW SERIES NO: MOD6,MNFR:01)CNW (MOUNT ISA) ELECT WHOLESALER,PTNO:01)NHPM6RCBS2030C | 01)CNW (MOUNT ISA) ELECT WHOLE,01)NHPM6RCBS2030C,MINIATURE RCD RCBO,30 MA,20 A,6 KA,01)SUPPLY FROM CNW SERIES NO: |  |  | CNW (MOUNT ISA) ELECT WHOLESALER | CNW (MOUNT ISA) ELECT WHOLESALER | NHPM6RCBS2030C | NHP |  |  |  |  | https://shop.cnw.com.au/cnw/en/AUD/All-Categories/Electrical-Distribution/Circuit-Protection/Residual-Current-with-Overcurrent/RCBO-MOD6-1P%2BN-6KA-20A-C-CURVE-30MA-TYPE/p/NHPM6RCBS2030CANI15 | https://prdsccdnstorage.blob.core.windows.net/techdatasheets/M6RCBS2030CAN-162250-datasheet.pdf?sv=2019-02-02&ss=b&srt=sco&sp=rwdlac&se=2050-02-24T14:36:22Z&st=2020-02-24T06:36:22Z&spr=https&sig=ZYSSzNvPIpdF2duj%2B0Q%2Fxscgj9MvyEATcIdm%2Bn6Urmc%3D | [9 empty] | Enriched | 39121614 Earth leakage circuit breakers | BREAKER | EARTH LEAKAGE | TYPE | MINIATURE, RCD RCBO | LEAKAGE CURRENT | 30 MA | VOLTAGE RATING | 240 VAC | NUMBER OF POLES | 1 P | CURRENT RATING | 20 A | INTERRUPT RATING | 6 KA | MOUNTING METHOD | DIN-35 Rail | CURVE | C | DIMENSIONS | 18 WDX86 HTX76 DP MM | ENCLOSURE | IP20/40 | HAZARD CLASS |  | CERTIFICATION/STANDARD | AS/NZS 61008, AS/NZS 61008-1, AS/NZS 61009, IEC 60077-16-3, IEC 60947-2 | ADDITIONAL FEATURES | SERIES NO: MOD6 | [47 empty] | Production Completed
STP_009 - Lot4 | Data Enrichment | RMU | OK, SERIES MATCH | 2023-07-21 | 2023-07-31 |  | 1280289 | 1280289 | EA | BREAKER,EARTH LEAK;MINIATURE RCD RCBO |  |  | BREAKER,EARTH LEAKAGE;TYPE:MINIATURE RCD RCBO,LEAKAGE CURRENT:30 MA,CURRENT RATING:6 A,MNFR:01)CNW (MOUNT ISA) ELECT WHOLESALER, PTNO:01)NHPM6RCBS0630C | 01)CNW (MOUNT ISA) ELECT WHOLE,01)NHPM6RCBS0630C,MINIATURE RCD RCBO,30 MA,6 A |  |  | CNW (MOUNT ISA) ELECT WHOLESALER | CNW (MOUNT ISA) ELECT WHOLESALER | NHPM6RCBS0630C | NHP |  |  |  |  | https://shop.cnw.com.au/cnw/en/AUD/All-Categories/Electrical-Distribution/Circuit-Protection/Residual-Current-with-Overcurrent/RCBO-MOD6-1P%2BN-6KA-6A-C-CURVE-30MA-TYPE/p/NHPM6RCBS0630CANI15 | https://prdsccdnstorage.blob.core.windows.net/techdatasheets/M6RCBS0630CAN-165560-datasheet.pdf?sv=2019-02-02&ss=b&srt=sco&sp=rwdlac&se=2050-02-24T14:36:22Z&st=2020-02-24T06:36:22Z&spr=https&sig=ZYSSzNvPIpdF2duj%2B0Q%2Fxscgj9MvyEATcIdm%2Bn6Urmc%3D | [9 empty] | Enriched | 39121614 Earth leakage circuit breakers | BREAKER | EARTH LEAKAGE | TYPE | MINIATURE, RCD RCBO | LEAKAGE CURRENT | 30 MA | VOLTAGE RATING | 240 VAC | NUMBER OF POLES | 1 P | CURRENT RATING | 6 A | INTERRUPT RATING | 6 KA | MOUNTING METHOD | DIN-35 Rail | CURVE | C | DIMENSIONS | 18 WDX86 HTX76 DP MM | ENCLOSURE | IP20/40 | HAZARD CLASS |  | CERTIFICATION/STANDARD | AS/NZS 61008, AS/NZS 61008-1, AS/NZS 61009, IEC 60077-16-3, IEC 60947-2 | ADDITIONAL FEATURES | [48 empty] | Production Completed
STP_009 - Lot4 | Data Enrichment | RMU | OK | 2023-07-21 | 2023-07-31 |  | 1280309 | 1280309 | EA | BREAKER,EARTH LEAK;MINIATURE RCD RCBO |  |  | BREAKER,EARTH LEAKAGE;TYPE:MINIATURE RCD RCBO,LEAKAGE CURRENT:30 MA,CURRENT RATING:20 A,INTERRUPT RATING:6 KA,ADDITIONAL FEATURES EN:SERIES NO: MOD6,MNFR:01)CNW (MOUNT ISA) ELECT WHOLESALER,PTNO:01)NHPM6RCBD2030CAN | 01)CNW (MOUNT ISA) ELECT WHOLE,01)NHPM6RCBD2030CAN,MINIATURE RCD RCBO,30 MA,20 A,6 KA,01)SERIES NO: MOD6 |  |  | CNW (MOUNT ISA) ELECT WHOLESALER | CNW (MOUNT ISA) ELECT WHOLESALER | NHPM6RCBD2030CAN | NHP |  |  |  |  | https://shop.cnw.com.au/cnw/en/AUD/All-Categories/Electrical-Distribution/Circuit-Protection/Residual-Current-with-Overcurrent/MCB-RCD-RCBO-1P-6KA-30MA-20A-MOD6-SW-NEU/p/NHPM6RCBD2030CANI15 | https://prdsccdnstorage.blob.core.windows.net/techdatasheets/M6RCBD2030CAN-156331-datasheet.pdf?sv=2019-02-02&ss=b&srt=sco&sp=rwdlac&se=2050-02-24T14:36:22Z&st=2020-02-24T06:36:22Z&spr=https&sig=ZYSSzNvPIpdF2duj%2B0Q%2Fxscgj9MvyEATcIdm%2Bn6Urmc%3D | [9 empty] | Enriched | 39121614 Earth leakage circuit breakers | BREAKER | EARTH LEAKAGE | TYPE | MINIATURE, RCD RCBO | LEAKAGE CURRENT | 30 MA | VOLTAGE RATING | 240 VAC | NUMBER OF POLES | 1 P | CURRENT RATING | 20 A | INTERRUPT RATING | 6 KA | MOUNTING METHOD | DIN-35 Rail | CURVE | C | DIMENSIONS | 18 WDX86 HTX76 DP MM | ENCLOSURE | IP20/40 | HAZARD CLASS |  | CERTIFICATION/STANDARD | AS/NZS 61008, AS/NZS 61008-1, AS/NZS 61009, IEC 60947-2, IEC 60077-16-3 | ADDITIONAL FEATURES | SERIES NO: MOD6 | [47 empty] | Production Completed
STP_009 - Lot4 | Data Enrichment | RMU | OK | 2023-07-21 | 2023-07-31 |  | 1280413 | 1280413 | EA | BREAKER,EARTH LEAK;MINIATURE RCD RCBO |  |  | BREAKER,EARTH LEAKAGE;TYPE:MINIATURE RCD RCBO,LEAKAGE CURRENT:30 MA,VOLTAGE RATING:240 VAC,CURRENT RATING:32 A,INTERRUPT RATING:6 KA,ADDITIONAL FEATURES EN:SERIES NO: MOD6,MNFR:01)CNW (MOUNT ISA) ELECT WHOLESALER,PTNO:01)NHPM6RCBD3230CAN | 01)CNW (MOUNT ISA) ELECT WHOLE,01)NHPM6RCBD3230CAN,MINIATURE RCD RCBO,30 MA,240 VAC,32 A,6 KA,01)SERIES NO: MOD6 |  |  | CNW (MOUNT ISA) ELECT WHOLESALER | CNW (MOUNT ISA) ELECT WHOLESALER | NHPM6RCBD3230CAN | NHP |  |  |  |  | https://shop.cnw.com.au/cnw/en/AUD/All-Categories/Electrical-Distribution/Circuit-Protection/Residual-Current-with-Overcurrent/MCB-RCD-RCBO-1P-6KA-30MA-32A-MOD6-SW-NEU/p/NHPM6RCBD3230CANI15 | https://prdsccdnstorage.blob.core.windows.net/techdatasheets/M6RCBD3230CAN-156335-datasheet.pdf?sv=2019-02-02&ss=b&srt=sco&sp=rwdlac&se=2050-02-24T14:36:22Z&st=2020-02-24T06:36:22Z&spr=https&sig=ZYSSzNvPIpdF2duj%2B0Q%2Fxscgj9MvyEATcIdm%2Bn6Urmc%3D | [9 empty] | Enriched | 39121614 Earth leakage circuit breakers | BREAKER | EARTH LEAKAGE | TYPE | MINIATURE, RCD RCBO | LEAKAGE CURRENT | 30 MA | VOLTAGE RATING | 240 VAC | NUMBER OF POLES | 1 P | CURRENT RATING | 32 A | INTERRUPT RATING | 6 KA | MOUNTING METHOD | DIN-35 Rail | CURVE | C | DIMENSIONS | 18 WDX86 HTX76 DP MM | ENCLOSURE | IP20/40 | HAZARD CLASS |  | CERTIFICATION/STANDARD | AS/NZS 61008, AS/NZS 61008-1, AS/NZS 61009, IEC 60947-2, IEC 60077-16-3 | ADDITIONAL FEATURES | SERIES NO: MOD6 | [47 empty] | Production Completed
STP_009 - Lot4 | Data Enrichment | RMU | OK | 2023-07-21 | 2023-07-31 |  | 1280414 | 1280414 | EA | BREAKER,EARTH LEAK;MINIATURE RCD RCBO |  |  | BREAKER,EARTH LEAKAGE;TYPE:MINIATURE RCD RCBO,LEAKAGE CURRENT:30 MA,CURRENT RATING:16 A,INTERRUPT RATING:6 KA,ADDITIONAL FEATURES EN:SERIES NO: MOD6,MNFR:01)CNW (MOUNT ISA) ELECT WHOLESALER,PTNO:01)NHPM6RCBD1630CAN | 01)CNW (MOUNT ISA) ELECT WHOLE,01)NHPM6RCBD1630CAN,MINIATURE RCD RCBO,30 MA,16 A,6 KA,01)SERIES NO: MOD6 |  |  | CNW (MOUNT ISA) ELECT WHOLESALER | CNW (MOUNT ISA) ELECT WHOLESALER | NHPM6RCBD1630CAN | NHP |  |  |  |  | https://shop.cnw.com.au/cnw/en/AUD/All-Categories/Electrical-Distribution/Circuit-Protection/Residual-Current-with-Overcurrent/MCB-RCD-RCBO-1P-6KA-30MA-16A-MOD6-SW-NEU/p/NHPM6RCBD1630CANI15 | https://prdsccdnstorage.blob.core.windows.net/techdatasheets/M6RCBD1630CAN-156329-datasheet.pdf?sv=2019-02-02&ss=b&srt=sco&sp=rwdlac&se=2050-02-24T14:36:22Z&st=2020-02-24T06:36:22Z&spr=https&sig=ZYSSzNvPIpdF2duj%2B0Q%2Fxscgj9MvyEATcIdm%2Bn6Urmc%3D | [9 empty] | Enriched | 39121614 Earth leakage circuit breakers | BREAKER | EARTH LEAKAGE | TYPE | MINIATURE, RCD RCBO | LEAKAGE CURRENT | 30 MA | VOLTAGE RATING | 240 VAC | NUMBER OF POLES | 1 P | CURRENT RATING | 16 A | INTERRUPT RATING | 6 KA | MOUNTING METHOD | DIN-35 Rail | CURVE | C | DIMENSIONS | 18 WDX86 HTX76 DP MM | ENCLOSURE | IP20/40 | HAZARD CLASS |  | CERTIFICATION/STANDARD | AS/NZS 61008, AS/NZS 61008-1, AS/NZS 61009, IEC 60947-2, IEC 60077-16-3 | ADDITIONAL FEATURES | SERIES NO: MOD6 | [47 empty] | Production Completed
STP_009 - Lot4 | Data Enrichment | RMU | OK, SERIES MATCH | 2023-07-21 | 2023-07-31 |  | 1280420 | 1280420 | EA | BREAKER,EARTH LEAK;MINIATURE RCD RCBO |  |  | BREAKER,EARTH LEAKAGE;TYPE:MINIATURE RCD RCBO,LEAKAGE CURRENT:30 MA,CURRENT RATING:32 A,INTERRUPT RATING:6 KA,ADDITIONAL FEATURES EN:SERIES NO: MOD6,MNFR:01)CNW (MOUNT ISA) ELECT WHOLESALER,PTNO:01)NHPM6RCBS3230C | 01)CNW (MOUNT ISA) ELECT WHOLE,01)NHPM6RCBS3230C,MINIATURE RCD RCBO,30 MA,32 A,6 KA,01)SERIES NO: MOD6 |  |  | CNW (MOUNT ISA) ELECT WHOLESALER | CNW (MOUNT ISA) ELECT WHOLESALER | NHPM6RCBS3230C | NHP |  |  |  |  | https://shop.cnw.com.au/cnw/en/AUD/All-Categories/Electrical-Distribution/Circuit-Protection/Residual-Current-with-Overcurrent/RCBO-MOD6-1P%2BN-6KA-32A-C-CURVE-30MA-TYPE/p/NHPM6RCBS3230CANI15 | https://prdsccdnstorage.blob.core.windows.net/techdatasheets/M6RCBS3230CAN-162252-datasheet.pdf?sv=2019-02-02&ss=b&srt=sco&sp=rwdlac&se=2050-02-24T14:36:22Z&st=2020-02-24T06:36:22Z&spr=https&sig=ZYSSzNvPIpdF2duj%2B0Q%2Fxscgj9MvyEATcIdm%2Bn6Urmc%3D | [9 empty] | Enriched | 39121614 Earth leakage circuit breakers | BREAKER | EARTH LEAKAGE | TYPE | MINIATURE, RCD RCBO | LEAKAGE CURRENT | 30 MA | VOLTAGE RATING | 240 VAC | NUMBER OF POLES | 1 P | CURRENT RATING | 32 A | INTERRUPT RATING | 6 KA | MOUNTING METHOD | DIN-35 Rail | CURVE | C | DIMENSIONS | 18 WDX86 HTX76 DP MM | ENCLOSURE | IP20/40 | HAZARD CLASS |  | CERTIFICATION/STANDARD | AS/NZS 61008, AS/NZS 61008-1, AS/NZS 61009, IEC 60077-16-3, IEC 60947-2 | ADDITIONAL FEATURES | SERIES NO: MOD6 | [47 empty] | Production Completed
STP_009 - Lot4 | Data Enrichment | RMU | OK, SERIES MATCH | 2023-07-21 | 2023-07-31 |  | 1280421 | 1280421 | EA | BREAKER,EARTH LEAK;MINIATURE RCD RCBO |  |  | BREAKER,EARTH LEAKAGE;TYPE:MINIATURE RCD RCBO,LEAKAGE CURRENT:30 MA,CURRENT RATING:16 A,INTERRUPT RATING:6 KA,MOUNTING METHOD:DIN 35,ENCLOSURE:IP20, 40,ADDITIONAL FEATURES EN:SERIES NO: MOD6,MNFR:01)CNW (MOUNT ISA) ELECT WHOLESALER,PTNO:01)NHPM6RCBS1630C | 01)CNW (MOUNT ISA) ELECT WHOLE,01)NHPM6RCBS1630C,MINIATURE RCD RCBO,30 MA,16 A,6 KA,DIN 35,IP20, 40,01)SERIES NO: MOD6 |  |  | CNW (MOUNT ISA) ELECT WHOLESALER | CNW (MOUNT ISA) ELECT WHOLESALER | NHPM6RCBS1630C | NHP |  |  |  |  | https://shop.cnw.com.au/cnw/en/AUD/All-Categories/Electrical-Distribution/Circuit-Protection/Residual-Current-with-Overcurrent/RCBO-MOD6-1P%2BN-6KA-16A-C-CURVE-30MA-TYPE/p/NHPM6RCBS1630CANI15 | https://prdsccdnstorage.blob.core.windows.net/techdatasheets/M6RCBS1630CAN-162249-datasheet.pdf?sv=2019-02-02&ss=b&srt=sco&sp=rwdlac&se=2050-02-24T14:36:22Z&st=2020-02-24T06:36:22Z&spr=https&sig=ZYSSzNvPIpdF2duj%2B0Q%2Fxscgj9MvyEATcIdm%2Bn6Urmc%3D | [9 empty] | Enriched | 39121614 Earth leakage circuit breakers | BREAKER | EARTH LEAKAGE | TYPE | MINIATURE, RCD RCBO | LEAKAGE CURRENT | 30 MA | VOLTAGE RATING | 240 VAC | NUMBER OF POLES | 1 P | CURRENT RATING | 16 A | INTERRUPT RATING | 6 KA | MOUNTING METHOD | DIN-35 Rail | CURVE | C | DIMENSIONS | 18 WDX86 HTX76 DP MM | ENCLOSURE | IP20/40 | HAZARD CLASS |  | CERTIFICATION/STANDARD | AS/NZS 61008, AS/NZS 61008-1, AS/NZS 61009, IEC 60077-16-3, IEC 60947-2 | ADDITIONAL FEATURES | SERIES NO: MOD6 | [47 empty] | Production Completed
STP_009 - Lot4 | Data Enrichment | RMU | OK, SERIES MATCH | 2023-07-21 | 2023-07-31 |  | 1280422 | 1280422 | EA | BREAKER,EARTH LEAK;MINIATURE RCD RCBO |  |  | BREAKER,EARTH LEAKAGE;TYPE:MINIATURE RCD RCBO,LEAKAGE CURRENT:30 MA,CURRENT RATING:10 A,INTERRUPT RATING:6 KA,ADDITIONAL FEATURES EN:SERIES NO: MOD6,MNFR:01)CNW (MOUNT ISA) ELECT WHOLESALER,PTNO:01)NHPM6RCBS1030C | 01)CNW (MOUNT ISA) ELECT WHOLE,01)NHPM6RCBS1030C,MINIATURE RCD RCBO,30 MA,10 A,6 KA,01)SERIES NO: MOD6 |  |  | CNW (MOUNT ISA) ELECT WHOLESALER | CNW (MOUNT ISA) ELECT WHOLESALER | NHPM6RCBS1030C | NHP |  |  |  |  | https://shop.cnw.com.au/cnw/en/AUD/All-Categories/Electrical-Distribution/Circuit-Protection/Residual-Current-with-Overcurrent/RCBO-MOD6-1P%2BN-6KA-10A-C-CURVE-30MA-TYPE/p/NHPM6RCBS1030CANI15 | https://prdsccdnstorage.blob.core.windows.net/techdatasheets/M6RCBS1030CAN-162248-datasheet.pdf?sv=2019-02-02&ss=b&srt=sco&sp=rwdlac&se=2050-02-24T14:36:22Z&st=2020-02-24T06:36:22Z&spr=https&sig=ZYSSzNvPIpdF2duj%2B0Q%2Fxscgj9MvyEATcIdm%2Bn6Urmc%3D | [9 empty] | Enriched | 39121614 Earth leakage circuit breakers | BREAKER | EARTH LEAKAGE | TYPE | MINIATURE, RCD RCBO | LEAKAGE CURRENT | 30 MA | VOLTAGE RATING | 240 VAC | NUMBER OF POLES | 1 P | CURRENT RATING | 10 A | INTERRUPT RATING | 6 KA | MOUNTING METHOD | DIN-35 Rail | CURVE | C | DIMENSIONS | 18 WDX86 HTX76 DP MM | ENCLOSURE | IP20/40 | HAZARD CLASS |  | CERTIFICATION/STANDARD | AS/NZS 61008, AS/NZS 61008-1, AS/NZS 61009, IEC 60077-16-3, IEC 60947-2 | ADDITIONAL FEATURES | SERIES NO: MOD6 | [47 empty] | Production Completed
STP_009 - Lot4 | Data Enrichment | RMU | OK | 2023-07-21 | 2023-07-31 |  | 1280537 | 1280537 | EA | BREAKER,EARTH LEAK;MINIATURE RCD RCBO |  |  | BREAKER,EARTH LEAKAGE;TYPE:MINIATURE RCD RCBO,LEAKAGE CURRENT:30 MA,VOLTAGE RATING:240 VAC,CURRENT RATING:10 A,INTERRUPT RATING:6 KA,MNFR:01)CNW (MOUNT ISA) ELECT WHOLESALER,PTNO:01)NHPM6RCBD1030CAN | 01)CNW (MOUNT ISA) ELECT WHOLE,01)NHPM6RCBD1030CAN,MINIATURE RCD RCBO,30 MA,240 VAC,10 A,6 KA |  |  | CNW (MOUNT ISA) ELECT WHOLESALER | CNW (MOUNT ISA) ELECT WHOLESALER | NHPM6RCBD1030CAN | NHP |  |  |  |  | https://shop.cnw.com.au/cnw/en/AUD/All-Categories/Electrical-Distribution/Circuit-Protection/Residual-Current-with-Overcurrent/MCB-RCD-RCBO-1P-6KA-30MA-10A-MOD6-SW-NEU/p/NHPM6RCBD1030CANI15 | https://prdsccdnstorage.blob.core.windows.net/techdatasheets/M6RCBD1030CAN-156327-datasheet.pdf?sv=2019-02-02&ss=b&srt=sco&sp=rwdlac&se=2050-02-24T14:36:22Z&st=2020-02-24T06:36:22Z&spr=https&sig=ZYSSzNvPIpdF2duj%2B0Q%2Fxscgj9MvyEATcIdm%2Bn6Urmc%3D | [9 empty] | Enriched | 39121614 Earth leakage circuit breakers | BREAKER | EARTH LEAKAGE | TYPE | MINIATURE RCD RCBO | LEAKAGE CURRENT | 30 MA | VOLTAGE RATING | 240 VAC | NUMBER OF POLES | 1 P | CURRENT RATING | 10 A | INTERRUPT RATING | 6 KA | MOUNTING METHOD | DIN-35 Rail | CURVE | C | DIMENSIONS | 18 WDX86 HTX76 DP MM | ENCLOSURE | IP20/40 | HAZARD CLASS |  | CERTIFICATION/STANDARD | AS/NZS 61008, AS/NZS 61008-1, AS/NZS 61009, IEC 60947-2, IEC 60077-16-3 | ADDITIONAL FEATURES | [48 empty] | Production Completed
STP_009 - Lot4 | Data Enrichment | RMU | OK | 2023-07-21 | 2023-07-31 |  | 1280406 | 1280406 | EA | BREAKER,EARTH LEAK;MINIATURE RCD RCBO,C |  |  | BREAKER,EARTH LEAKAGE;TYPE:MINIATURE RCD RCBO,LEAKAGE CURRENT:30 MA,CURRENT RATING:32 A,INTERRUPT RATING:6 KA,CURVE:C,ADDITIONAL FEATURES EN:20 A, SERIES NO: MOD6,MNFR:01)CNW (MOUNT ISA) ELECT WHOLESALER,PTNO:01)NHPM6RCBD3230C | 01)CNW (MOUNT ISA) ELECT WHOLE,01)NHPM6RCBD3230C,MINIATURE RCD RCBO,30 MA,32 A,6 KA,C,01)20 A, SERIES NO: MOD6 |  |  | CNW (MOUNT ISA) ELECT WHOLESALER | CNW (MOUNT ISA) ELECT WHOLESALER | NHPM6RCBD3230C | NHP |  |  |  |  | https://shop.cnw.com.au/cnw/en/AUD/All-Categories/Electrical-Distribution/Circuit-Protection/Residual-Current-with-Overcurrent/MCB-RCD-RCBO-1P-6KA-30MA-32A-MOD6-SW-NEU/p/NHPM6RCBD3230CANI15 | https://prdsccdnstorage.blob.core.windows.net/techdatasheets/M6RCBD3230CAN-156335-datasheet.pdf?sv=2019-02-02&ss=b&srt=sco&sp=rwdlac&se=2050-02-24T14:36:22Z&st=2020-02-24T06:36:22Z&spr=https&sig=ZYSSzNvPIpdF2duj%2B0Q%2Fxscgj9MvyEATcIdm%2Bn6Urmc%3D | [9 empty] | Enriched | 39121614 Earth leakage circuit breakers | BREAKER | EARTH LEAKAGE | TYPE | MINIATURE RCD RCBO | LEAKAGE CURRENT | 30 MA | VOLTAGE RATING | 240 VAC | NUMBER OF POLES | 1 P | CURRENT RATING | 32 A | INTERRUPT RATING | 6 KA | MOUNTING METHOD | DIN-35 Rail | CURVE | C | DIMENSIONS | 18 WDX86 HTX76 DP MM | ENCLOSURE | IP20/40 | HAZARD CLASS |  | CERTIFICATION/STANDARD | AS/NZS 61008, AS/NZS 61008-1, AS/NZS 61009, IEC 60947-2, IEC 60077-16-3 | ADDITIONAL FEATURES | SERIES NO: MOD 6, 20 A | [46 empty] | SERIES NO: MOD6 | Production Completed
STP_009 - Lot4 | Data Enrichment | RMU | OK | 2023-07-21 | 2023-07-31 |  | 1280369 | 1280369 | EA | BREAKER,EARTH LEAK;MINIATURE/RCD 2 MODUL |  |  | BREAKER,EARTH LEAKAGE;TYPE:MINIATURE/RCD 2 MODULE, SI,LEAKAGE CURRENT:3 MA,VOLTAGE RATING:240 V,CURRENT RATING:32 A,INTERRUPT RATING:10 KA,ENCLOSURE:IP20, 40,CERTIFICATION/STANDARD:AS/NZS 61009,ADDITIONAL FEATURES EN:30 MA, 2P,MNFR:01)CNW (MOUNT ISA) ELECT WHOLESALER,PTNO:01)CLI4RCBM232SI30 | 01)CNW (MOUNT ISA) ELECT WHOLE,01)CLI4RCBM232SI30,MINIATURE/RCD 2 MODULE, SI,3 MA,240 V,32 A,10 KA,IP20, 40,EN_01)AS/NZS 61009,01)30 MA, 2P |  |  | CNW (MOUNT ISA) ELECT WHOLESALER | CNW (MOUNT ISA) ELECT WHOLESALER | CLI4RCBM232SI30 | CLIPSAL |  |  |  |  | https://www.idealelectrical.com/aie/category/Power-Distribution/Circuit-Breakers/Earth-leakage-circuit-breaker/MCB-RCD-2M-2P-32A-30MA-SI/CLI4RCBM232SI30/p/11672923#techSpecs | https://cdn2.idealelectrical.com/medias/sys_Auideal/sheets/sheets/h3a/hf7/9178567802910/4RCBM232SI30.pdf | [9 empty] | Enriched | 39121614 Earth leakage circuit breakers | BREAKER | EARTH LEAKAGE | TYPE | MINIATURE, RCD | LEAKAGE CURRENT | 3 MA | VOLTAGE RATING | 240 VAC | NUMBER OF POLES | 2 P | CURRENT RATING | 32 A | INTERRUPT RATING | 10 KA | MOUNTING METHOD | DIN RAIL | CURVE | C | DIMENSIONS | 81 x 36 x 77.5 mm | ENCLOSURE | IP20/40 | HAZARD CLASS |  | CERTIFICATION/STANDARD | AS/NZS 61009 | ADDITIONAL FEATURES | Number of modules: 2 | [47 empty] | Production Completed
STP_009 - Lot4 | Data Enrichment | RMU | OK | 2023-07-21 | 2023-07-31 |  | 1280457 | 1280457 | EA | BREAKER,EARTH LEAK;MINIATURE/RCD 2 MODUL |  |  | BREAKER,EARTH LEAKAGE;TYPE:MINIATURE/RCD 2 MODULE, SI,LEAKAGE CURRENT:3 MA,VOLTAGE RATING:240 V,CURRENT RATING:25 A,INTERRUPT RATING:10 KA,ENCLOSURE:IP20, 40,CERTIFICATION/STANDARD:AS/NZS 61009,ADDITIONAL FEATURES EN:30 MA, 2P,MNFR:01)CNW (MOUNT ISA) ELECT WHOLESALER,PTNO:01)CLI4RCBM225SI30 | 01)CNW (MOUNT ISA) ELECT WHOLE,01)CLI4RCBM225SI30,MINIATURE/RCD 2 MODULE, SI,3 MA,240 V,25 A,10 KA,IP20, 40,EN_01)AS/NZS 61009,01)30 MA, 2P |  |  | CNW (MOUNT ISA) ELECT WHOLESALER | CNW (MOUNT ISA) ELECT WHOLESALER | CLI4RCBM225SI30 | CLIPSAL |  |  |  |  | https://www.idealelectrical.com/aie/category/Power-Distribution/Circuit-Breakers/Earth-leakage-circuit-breaker/MCB-RCD-2M-2P-25A-30MA-SI/CLI4RCBM225SI30/p/11672922 | https://cdn2.idealelectrical.com/medias/sys_Auideal/sheets/sheets/hb1/hf6/9178527039518/4RCBM225SI30.pdf | [9 empty] | Enriched | 39121614 Earth leakage circuit breakers | BREAKER | EARTH LEAKAGE | TYPE | MINIATURE, RCD | LEAKAGE CURRENT | 3 MA | VOLTAGE RATING | 240 VAC | NUMBER OF POLES | 2 P | CURRENT RATING | 25 A | INTERRUPT RATING | 10 KA | MOUNTING METHOD | DIN RAIL | CURVE | C | DIMENSIONS | 81 x 36 x 77.5 mm | ENCLOSURE | IP20/40 | HAZARD CLASS |  | CERTIFICATION/STANDARD | AS/NZS 61009 | ADDITIONAL FEATURES | Number of modules: 2 | [47 empty] | Production Completed
STP_009 - Lot4 | Data Enrichment | RMU | OK | 2023-07-21 | 2023-07-31 |  | 1280458 | 1280458 | EA | BREAKER,EARTH LEAK;MINIATURE/RCD 2 MODUL |  |  | BREAKER,EARTH LEAKAGE;TYPE:MINIATURE/RCD 2 MODULE, SI,LEAKAGE CURRENT:3 MA,VOLTAGE RATING:240 V,CURRENT RATING:20 A,INTERRUPT RATING:10 KA,ENCLOSURE:IP20, 40,CERTIFICATION/STANDARD:AS/NZS 61009,ADDITIONAL FEATURES EN:30 MA, 2P,MNFR:01)CNW (MOUNT ISA) ELECT WHOLESALER,PTNO:01)CLI4RCBM220SI30 | 01)CNW (MOUNT ISA) ELECT WHOLE,01)CLI4RCBM220SI30,MINIATURE/RCD 2 MODULE, SI,3 MA,240 V,20 A,10 KA,IP20, 40,EN_01)AS/NZS 61009,01)30 MA, 2P |  |  | CNW (MOUNT ISA) ELECT WHOLESALER | CNW (MOUNT ISA) ELECT WHOLESALER | CLI4RCBM220SI30 | CLIPSAL |  |  |  |  | https://eref.se.com/au/en/clipsal/product-pdf/4RCBM220SI30 | [10 empty] | Enriched | 39121614 Earth leakage circuit breakers | BREAKER | EARTH LEAKAGE | TYPE | MINIATURE, RCD | LEAKAGE CURRENT | 3 MA | VOLTAGE RATING | 240 VAC | NUMBER OF POLES | 2 P | CURRENT RATING | 20 A | INTERRUPT RATING | 10 KA | MOUNTING METHOD | DIN RAIL | CURVE | C | DIMENSIONS | 81 x 36 x 77.5 mm | ENCLOSURE | IP20/40 | HAZARD CLASS |  | CERTIFICATION/STANDARD | AS/NZS 61009 | ADDITIONAL FEATURES | Number of modules: 2 | [47 empty] | Production Completed
STP_009 - Lot4 | Data Enrichment | RMU | OK | 2023-07-21 | 2023-07-31 |  | 1280459 | 1280459 | EA | BREAKER,EARTH LEAK;MINIATURE/RCD 2 MODUL |  |  | BREAKER,EARTH LEAKAGE;TYPE:MINIATURE/RCD 2 MODULE, SI,LEAKAGE CURRENT:3 MA,VOLTAGE RATING:240 V,CURRENT RATING:16 A,INTERRUPT RATING:10 KA,ENCLOSURE:IP20, 40,CERTIFICATION/STANDARD:AS/NZS 61009,ADDITIONAL FEATURES EN:30 MA, 2P,MNFR:01)CNW (MOUNT ISA) ELECT WHOLESALER,PTNO:01)CLI4RCBM216SI30 | 01)CNW (MOUNT ISA) ELECT WHOLE,01)CLI4RCBM216SI30,MINIATURE/RCD 2 MODULE, SI,3 MA,240 V,16 A,10 KA,IP20, 40,EN_01)AS/NZS 61009,01)30 MA, 2P |  |  | CNW (MOUNT ISA) ELECT WHOLESALER | CNW (MOUNT ISA) ELECT WHOLESALER | CLI4RCBM216SI30 | CLIPSAL |  |  |  |  | https://www.idealelectrical.com/aie/category/Power-Distribution/Circuit-Breakers/Earth-leakage-circuit-breaker/MCB-RCD-2M-2P-16A-30MA-SI/CLI4RCBM216SI30/p/11297533 | https://cdn2.idealelectrical.com/medias/sys_Auideal/sheets/sheets/hb6/h09/9178558103582/4RCBM216SI30.pdf | [9 empty] | Enriched | 39121614 Earth leakage circuit breakers | BREAKER | EARTH LEAKAGE | TYPE | MINIATURE, RCD | LEAKAGE CURRENT | 3 MA | VOLTAGE RATING | 240 VAC | NUMBER OF POLES | 2 P | CURRENT RATING | 16 A | INTERRUPT RATING | 10 KA | MOUNTING METHOD | DIN RAIL | CURVE | C | DIMENSIONS | 81 x 36 x 77.5 mm | ENCLOSURE | IP20/40 | HAZARD CLASS |  | CERTIFICATION/STANDARD | AS/NZS 61009 | ADDITIONAL FEATURES | Number of modules: 2 | [47 empty] | Production Completed
STP_009 - Lot4 | Data Enrichment | RMU | OK | 2023-07-21 | 2023-07-31 |  | 1280196 | 1280196 | EA | BREAKER,EARTH LEAK;MINIATURE/RCD RCBO |  |  | BREAKER,EARTH LEAKAGE;TYPE:MINIATURE/RCD RCBO,LEAKAGE CURRENT:30 MA,VOLTAGE RATING:240 V,CURRENT RATING:40 A,INTERRUPT RATING:10 KA,DIMENSIONS:WD 18 X LG 76 X HT 125 MM,ENCLOSURE:IP20, 40,ADDITIONAL FEATURES EN:SERIES NO: DIN-T,MNFR:01)CNW (MOUNT ISA) ELECT WHOLESALER,PTNO:01)NHPDSRCBH4030A | 01)CNW (MOUNT ISA) ELECT WHOLE,01)NHPDSRCBH4030A,MINIATURE/RCD RCBO,30 MA,240 V,40 A,10 KA,WD 18 X LG 76 X HT 125 MM,IP20, 40,01)SERIES NO: DIN-T |  |  | CNW (MOUNT ISA) ELECT WHOLESALER | CNW (MOUNT ISA) ELECT WHOLESALER | NHPDSRCBH4030A | NHP |  |  |  |  | https://nhp.com.au/Catalogs/NHP_AU_Catalog/NHP_AU_Catalog-Categories/NHP_AU_Catalog-217587/NHP_AU_Catalog-387/NHP_AU_Catalog-388/NHP_AU_Catalog-418/DSRCBH4030A | https://prdsccdnstorage.blob.core.windows.net/techdatasheets/DSRCBH4030A-6406-datasheet.pdf?sv=2019-02-02&ss=b&srt=sco&sp=rwdlac&se=2050-02-24T14:36:22Z&st=2020-02-24T06:36:22Z&spr=https&sig=ZYSSzNvPIpdF2duj%2B0Q%2Fxscgj9MvyEATcIdm%2Bn6Urmc%3D | [9 empty] | Enriched | 39121614 Earth leakage circuit breakers | BREAKER | EARTH LEAKAGE | TYPE | MINIATURE/RCD RCBO | LEAKAGE CURRENT | 30 MA | VOLTAGE RATING | 240 VAC | NUMBER OF POLES | 1 P | CURRENT RATING | 40 A | INTERRUPT RATING | 10 KA | MOUNTING METHOD | DIN RAIL | CURVE | C | DIMENSIONS | 18 WDX125 HTX76 DP MM | ENCLOSURE | IP20/40 | HAZARD CLASS |  | CERTIFICATION/STANDARD | IEC 60077-16-3, IEC 60068-2-6, UL 94 V-2, IEC 60068-2, DIN 40046, IEC 60947-1 | ADDITIONAL FEATURES | SERIES NO: DIN-T | [47 empty] | Production Completed
STP_009 - Lot4 | Data Enrichment | RMU | OK | 2023-07-21 | 2023-07-31 |  | 1280381 | 1280381 | EA | BREAKER,EARTH LEAK;MINIATURE/RCD RCBO |  |  | BREAKER,EARTH LEAKAGE;TYPE:MINIATURE/RCD RCBO,LEAKAGE CURRENT:30 MA,CURRENT RATING:6 A,INTERRUPT RATING:10 KA,MOUNTING METHOD:DIN 35,ENCLOSURE:IP20, 40,ADDITIONAL FEATURES EN:SERIES NO: DIN-T,MNFR:01)CNW (MOUNT ISA) ELECT WHOLESALER,PTNO:01)NHPDSRCBH0630A | 01)CNW (MOUNT ISA) ELECT WHOLE,01)NHPDSRCBH0630A,MINIATURE/RCD RCBO,30 MA,6 A,10 KA,DIN 35,IP20, 40,01)SERIES NO: DIN-T |  |  | CNW (MOUNT ISA) ELECT WHOLESALER | CNW (MOUNT ISA) ELECT WHOLESALER | NHPDSRCBH0630A | NHP |  |  |  |  | https://nhp.com.au/Catalogs/NHP_AU_Catalog/NHP_AU_Catalog-Categories/NHP_AU_Catalog-217587/NHP_AU_Catalog-387/NHP_AU_Catalog-388/NHP_AU_Catalog-418/DSRCBH0630A | https://prdsccdnstorage.blob.core.windows.net/techdatasheets/DSRCBH0630A-6397-datasheet.pdf?sv=2019-02-02&ss=b&srt=sco&sp=rwdlac&se=2050-02-24T14:36:22Z&st=2020-02-24T06:36:22Z&spr=https&sig=ZYSSzNvPIpdF2duj%2B0Q%2Fxscgj9MvyEATcIdm%2Bn6Urmc%3D | [9 empty] | Enriched | 39121614 Earth leakage circuit breakers | BREAKER | EARTH LEAKAGE | TYPE | MINIATURE/RCD RCBO | LEAKAGE CURRENT | 30 MA | VOLTAGE RATING | 240 VAC | NUMBER OF POLES | 1 P | CURRENT RATING | 6 A | INTERRUPT RATING | 10 KA | MOUNTING METHOD | DIN-35 Rail | CURVE | C | DIMENSIONS | 18 WDX125 HTX76 DP MM | ENCLOSURE | IP20/40 | HAZARD CLASS |  | CERTIFICATION/STANDARD | IEC 60077-16-3, IEC 60068-2-6, UL 94 V-2, IEC 60068-2, DIN 40046, IEC 60947-1 | ADDITIONAL FEATURES | SERIES NO: DIN-T | [47 empty] | Production Completed
STP_009 - Lot4 | Data Enrichment | RMU | OK | 2023-07-21 | 2023-07-31 |  | 1280382 | 1280382 | EA | BREAKER,EARTH LEAK;MINIATURE/RCD RCBO |  |  | BREAKER,EARTH LEAKAGE;TYPE:MINIATURE/RCD RCBO,LEAKAGE CURRENT:30 MA,VOLTAGE RATING:240 V,CURRENT RATING:10 A,INTERRUPT RATING:10 KA,MOUNTING METHOD:DIN 35,DIMENSIONS:WD 18 X LG 76 X HT 125 MM,ADDITIONAL FEATURES EN:MANUFACTURER: UKNOWN, SERIES NO: DIN-T,MNFR: 01)CNW (MOUNT ISA) ELECT WHOLESALER,PTNO:01)NHPDSRCBH1030A | 01)CNW (MOUNT ISA) ELECT WHOLE,01)NHPDSRCBH1030A,MINIATURE/RCD RCBO,30 MA,240 V,10 A,10 KA,DIN 35,WD 18 X LG 76 X HT 125 MM,01)MANUFACTURER: UKNOWN, SERIE |  |  | UKNOWN | CNW (MOUNT ISA) ELECT WHOLESALER | NHPDSRCBH1030A | NHP |  |  |  |  | https://nhp.com.au/Catalogs/NHP_AU_Catalog/NHP_AU_Catalog-Categories/NHP_AU_Catalog-217587/NHP_AU_Catalog-387/NHP_AU_Catalog-388/NHP_AU_Catalog-418/DSRCBH1030A | https://prdsccdnstorage.blob.core.windows.net/techdatasheets/DSRCBH1030A-6399-datasheet.pdf?sv=2019-02-02&ss=b&srt=sco&sp=rwdlac&se=2050-02-24T14:36:22Z&st=2020-02-24T06:36:22Z&spr=https&sig=ZYSSzNvPIpdF2duj%2B0Q%2Fxscgj9MvyEATcIdm%2Bn6Urmc%3D | [9 empty] | Enriched | 39121614 Earth leakage circuit breakers | BREAKER | EARTH LEAKAGE | TYPE | MINIATURE/RCD RCBO | LEAKAGE CURRENT | 30 MA | VOLTAGE RATING | 240 VAC | NUMBER OF POLES | 1 P | CURRENT RATING | 10 A | INTERRUPT RATING | 10 KA | MOUNTING METHOD | DIN-35 Rail | CURVE | C | DIMENSIONS | 18 WDX125 HTX76 DP MM | ENCLOSURE | IP20/40 | HAZARD CLASS |  | CERTIFICATION/STANDARD | IEC 60077-16-3, IEC 60068-2-6, UL 94 V-2, IEC 60068-2, DIN 40046, IEC 60947-1 | ADDITIONAL FEATURES | SERIES NO: DIN-T | [46 empty] | SERIES NO: DIN-T | Production Completed
STP_009 - Lot4 | Data Enrichment | RMU | OK | 2023-07-21 | 2023-07-31 |  | 1291449 | 1291449 | EA | BREAKER,EARTH LEAK;RCD,WENMEC,37932 |  |  | BREAKER,EARTH LEAKAGE;TYPE:RCD,MNFR:01)WENMEC,PTNO:01)37932 | 01)WENMEC,01)37932,RCD |  |  | WENMEC SYSTEMS INC | WENMEC | 37932 | [5 empty] | URL NOT FOUND | [10 empty] | Cleansed | 39121614 Earth leakage circuit breakers | BREAKER | EARTH LEAKAGE | TYPE | RCD | LEAKAGE CURRENT |  | VOLTAGE RATING |  | NUMBER OF POLES |  | CURRENT RATING |  | INTERRUPT RATING |  | MOUNTING METHOD |  | CURVE |  | DIMENSIONS |  | ENCLOSURE |  | HAZARD CLASS |  | CERTIFICATION/STANDARD |  | ADDITIONAL FEATURES | [48 empty] | Production Completed
STP_009 - Lot4 | Data Enrichment | RMU | OK | 2023-07-21 | 2023-07-31 |  | 1357630 | 1357630 | EA | BREAKER,EARTH LEAK;RELY,BRAMCO |  |  | BREAKER,EARTH LEAKAGE;TYPE:RELAY,ADDITIONAL FEATURES EN:EL3, K178A, K178B,MNFR:01)BRAMCO,PTNO:01)A01313 EL3 | 01)BRAMCO,01)A01313 EL3,RELAY,01)EL3, K178A, K178B |  |  | BRAMCO | BRAMCO | A01313 EL3 | [5 empty] | https://www.4dcontrols.com/shop/bramco-a01313-earth-leakage-relay/ | https://inelco-int.com/wp-content/uploads/2019/11/EL3-Earth-Leakage-Relay-Data-Sheet-2019.pdf | [9 empty] | Enriched | 39121614 Earth leakage circuit breakers | BREAKER | EARTH LEAKAGE | TYPE | RELAY | LEAKAGE CURRENT |  | VOLTAGE RATING | 24 TO 48 VAC | NUMBER OF POLES |  | CURRENT RATING | 30 MA TO 20 A | INTERRUPT RATING |  | MOUNTING METHOD | DIN RAIL/TWO SCREW | CURVE |  | DIMENSIONS | 55 WDX75 HTX110 DP MM | ENCLOSURE |  | HAZARD CLASS |  | CERTIFICATION/STANDARD |  | ADDITIONAL FEATURES | REF: K178A, K178B | [47 empty] | Production Completed
STP_009 - Lot4 | Data Enrichment | RMU | OK, VALUES CAPTURED FROM WEB SOURCE | 2023-07-21 | 2023-07-31 |  | 1280530 | 1280530 | EA | BREAKER,EARTH LEAK;RESIDUAL CURRENT,16 A |  |  | BREAKER,EARTH LEAKAGE;TYPE:RESIDUAL CURRENT,LEAKAGE CURRENT:30 MA,VOLTAGE RATING:440 VAC,CURRENT RATING:16 A,INTERRUPT RATING:10 KA,ENCLOSURE:IP20,CERTIFICATION/STANDARD:DIN,ADDITIONAL FEATURES EN:+N CNW, SERIES NO: C CURVE,MNFR:01)CNW (MOUNT ISA) ELECT WHOLESALER,PTNO:01)NHPDSRCB1030A | 01)CNW (MOUNT ISA) ELECT WHOLE,01)NHPDSRCB1030A,RESIDUAL CURRENT,30 MA,440 VAC,16 A,10 KA,IP20,EN_01)DIN,01)+N CNW, SERIES NO: C CURVE |  |  | CNW (MOUNT ISA) ELECT WHOLESALER | CNW (MOUNT ISA) ELECT WHOLESALER | NHPDSRCB1030A | NHP |  |  |  |  | https://nhp.com.au/Catalogs/NHP_AU_Catalog/NHP_AU_Catalog-Categories/NHP_AU_Catalog-217587/NHP_AU_Catalog-387/NHP_AU_Catalog-388/NHP_AU_Catalog-418/DSRCB1030A | https://prdsccdnstorage.blob.core.windows.net/techdatasheets/DSRCB1030A-6376-datasheet.pdf?sv=2019-02-02&ss=b&srt=sco&sp=rwdlac&se=2050-02-24T14:36:22Z&st=2020-02-24T06:36:22Z&spr=https&sig=ZYSSzNvPIpdF2duj%2B0Q%2Fxscgj9MvyEATcIdm%2Bn6Urmc%3D | [9 empty] | Enriched | 39121614 Earth leakage circuit breakers | BREAKER | EARTH LEAKAGE | TYPE | MINIATURE/RCD RCBO | LEAKAGE CURRENT | 30 MA | VOLTAGE RATING | 440 VAC | NUMBER OF POLES | 2 P | CURRENT RATING | 10 A | INTERRUPT RATING | 10 KA | MOUNTING METHOD | DIN-35 Rail | CURVE | C | DIMENSIONS | 36 WDX86 HT X 68 DP MM | ENCLOSURE | IP20/40 | HAZARD CLASS |  | CERTIFICATION/STANDARD | AS/NZS 61009, EN 61009-1, IEC 61009-1 | ADDITIONAL FEATURES | [47 empty] | SERIES NO: C CURVE | Production Completed
STP_009 - Lot4 | Data Enrichment | RMU | OK | 2023-07-21 | 2023-07-31 |  | 1211021 | 1211021 | EA | BREAKER;CIRCT;BCB25A,25 A;6-12 VDC; |  |  | BREAKER,CIRCUIT;TYPE:UNIVERSAL,CURRENT RATING:25 A,VOLTAGE RATING:6-12 VDC,MOUNTING TYPE:BRACKET,ADDITIONAL FEATURES EN:CYCLING TYPE DESIGN,MNFR:TOYOTA,PTNO:BCB25A,MNFR:01)BELLMOIR,PTNO:01)BCB25A | EN_01)UNIVERSAL,25 A,6-12 VDC,BRACKET,01)CYCLING TYPE DESIGN,01)BELLMOIR,01)BCB25A,BREAKER | BCB25A |  | BELLMOIR | BELLMOIR | BCB25A |  | TOYOTA | BCB25A |  |  | https://www.baxters.com.au/circuit-breaker-12v-25a-auto-r-eset-type-i-rpcb1025.html | [10 empty] | Cleansed | 39121601 Circuit breakers | CIRCUIT BREAKER | NO MODIFIER | TYPE | UNIVERSAL, CYCLING | CURRENT RATING | 25 A | VOLTAGE RATING | 6 TO 12 VDC | FRAME RATING |  | INTERRUPT RATING |  | NUMBER OF POLES |  | OVERALL SIZE |  | TRIP SETTING |  | TERMINAL TYPE |  | MOUNTING TYPE | BRACKET | CERTIFICATION/STANDARD |  | ADDITIONAL FEATURES | [49 empty] | CURRENT RATING:25 A,VOLTAGE RATING:6-12 VDC,MOUNTING TYPE:BRACKET | Production Completed
STP_009 - Lot4 | Data Enrichment | RMU | OK | 2023-07-21 | 2023-07-31 |  | 1267773 | 1267773 | EA | BREAKER;CKT,TERA,22472-3-5 | DISYUNTOR; | DISJONCTEUR; | BREAKER;ADDITIONAL FEATURES EN:CIRCUIT,TERA,22472-3-5,MNFR:TERRATEC AUSTRALIA PTY LTD,PTNO:22472-3-5 | 01)CIRCUIT,TERA,22472-3-5,01)TERRATEC AUSTRALIA PTY LT,01)22472-3-5 | 22472-3-5 | 1068129 | TERRATEC AUSTRALIA PTY LTD | TERRATEC AUSTRALIA PTY LTD | 22472-3-5 | [5 empty] | URL NOT FOUND | [10 empty] | Cleansed | 39121601 Circuit breakers | CIRCUIT BREAKER | NO MODIFIER | TYPE |  | CURRENT RATING |  | VOLTAGE RATING |  | FRAME RATING |  | INTERRUPT RATING |  | NUMBER OF POLES |  | OVERALL SIZE |  | TRIP SETTING |  | TERMINAL TYPE |  | MOUNTING TYPE |  | CERTIFICATION/STANDARD |  | ADDITIONAL FEATURES | [50 empty] | Production Completed
STP_009 - Lot4 | Data Enrichment | RMU | OK | 2023-07-21 | 2023-07-31 |  | 1267774 | 1267774 | EA | BREAKER;CKT,TERA,22472-3-6 | DISYUNTOR; | DISJONCTEUR; | BREAKER;ADDITIONAL FEATURES EN:CIRCUIT,TERA,22472-3-6,MNFR:TERRATEC AUSTRALIA PTY LTD,PTNO:22472-3-6 | 01)CIRCUIT,TERA,22472-3-6,01)TERRATEC AUSTRALIA PTY LT,01)22472-3-6 | 22472-3-6 | 1068129 | TERRATEC AUSTRALIA PTY LTD | TERRATEC AUSTRALIA PTY LTD | 22472-3-6 | [5 empty] | URL NOT FOUND | [10 empty] | Cleansed | 39121601 Circuit breakers | CIRCUIT BREAKER | NO MODIFIER | TYPE |  | CURRENT RATING |  | VOLTAGE RATING |  | FRAME RATING |  | INTERRUPT RATING |  | NUMBER OF POLES |  | OVERALL SIZE |  | TRIP SETTING |  | TERMINAL TYPE |  | MOUNTING TYPE |  | CERTIFICATION/STANDARD |  | ADDITIONAL FEATURES | [50 empty] | Production Completed
STP_009 - Lot4 | Data Enrichment | RMU | OK | 2023-07-21 | 2023-07-31 |  | 1267777 | 1267777 | EA | BREAKER;CKT,TERA,22472-3-7 | DISYUNTOR; | DISJONCTEUR; | BREAKER;ADDITIONAL FEATURES EN:CIRCUIT,TERA,22472-3-7,MNFR:TERRATEC AUSTRALIA PTY LTD,PTNO:22472-3-7 | 01)CIRCUIT,TERA,22472-3-7,01)TERRATEC AUSTRALIA PTY LT,01)22472-3-7 | 22472-3-7 | 1068129 | TERRATEC AUSTRALIA PTY LTD | TERRATEC AUSTRALIA PTY LTD | 22472-3-7 | [5 empty] | URL NOT FOUND | [10 empty] | Cleansed | 39121601 Circuit breakers | CIRCUIT BREAKER | NO MODIFIER | TYPE |  | CURRENT RATING |  | VOLTAGE RATING |  | FRAME RATING |  | INTERRUPT RATING |  | NUMBER OF POLES |  | OVERALL SIZE |  | TRIP SETTING |  | TERMINAL TYPE |  | MOUNTING TYPE |  | CERTIFICATION/STANDARD |  | ADDITIONAL FEATURES | [50 empty] | Production Completed
STP_009 - Lot4 | Data Enrichment | RMU | OK | 2023-07-21 | 2023-07-31 |  | 1267778 | 1267778 | EA | BREAKER;CKT,TERA,22472-3-8 | DISYUNTOR; | DISJONCTEUR; | BREAKER;ADDITIONAL FEATURES EN:CIRCUIT,TERA,22472-3-8,MNFR:TERRATEC AUSTRALIA PTY LTD,PTNO:22472-3-8 | 01)CIRCUIT,TERA,22472-3-8,01)TERRATEC AUSTRALIA PTY LT,01)22472-3-8 | 22472-3-8 | 1068129 | TERRATEC AUSTRALIA PTY LTD | TERRATEC AUSTRALIA PTY LTD | 22472-3-8 | [5 empty] | URL NOT FOUND | [10 empty] | Cleansed | 39121601 Circuit breakers | CIRCUIT BREAKER | NO MODIFIER | TYPE |  | CURRENT RATING |  | VOLTAGE RATING |  | FRAME RATING |  | INTERRUPT RATING |  | NUMBER OF POLES |  | OVERALL SIZE |  | TRIP SETTING |  | TERMINAL TYPE |  | MOUNTING TYPE |  | CERTIFICATION/STANDARD |  | ADDITIONAL FEATURES | [50 empty] | Production Completed
STP_009 - Lot4 | Data Enrichment | RMU | OK | 2023-07-21 | 2023-07-31 |  | 1287510 | 1287510 | EA | BREAKER;MOIL,WITH POINT |  |  | BREAKER;TYPE:MOIL,ADDITIONAL FEATURES EN:WITH POINT,MNFR:01)MIMDWG,PTNO:01)165-6-9000R05 | MOIL,01)WITH POINT,01)MIMDWG,01)165-6-9000R05 |  |  | MIMDWG | MIMDWG | 165-6-9000R05 | [5 empty] | URL NOT FOUND | [10 empty] | Cleansed | 23153100 Industrial machinery components and accessories | BREAKER | No Modifier | TYPE | MOIL | SIZE |  | MATERIAL |  | HAZARD CLASS |  | CERTIFICATION/STANDARD |  | ADDITIONAL FEATURES | WITH POINT | [61 empty] | Production Completed
STP_009 - Lot4 | Data Enrichment | RMU | OK | 2023-07-21 | 2023-07-31 |  | 1285889 | 1285889 | EA | BREAKER,VAC;1400 KPA,SINGLE CHECK SPRING |  |  | BREAKER,VACUUM;PRESSURE RATING:1400 KPA,VALVE TYPE:SINGLE CHECK SPRING,TEMPERATURE RATING:80 DEG C,ADDITIONAL FEATURES EN:SUIT 15MM HOSE BIB CP,MNFR:01)REECE,PTNO:01)1006798 | 01)REECE,01)1006798,1400 KPA,SINGLE CHECK SPRING,80 DEG C,01)SUIT 15MM HOSE BIB CP |  |  | REECE | REECE | 1006798 | [5 empty] | https://www.reece.com.au/product/dura-vacuum-breaker-15mm-cp-1006798 | [10 empty] | Enriched | 40141749 Vacuum breaker | BREAKER | VACUUM | TYPE |  | INLET SIZE | 20 MM | OUTLET SIZE | 20 MM | CONNECTION TYPE |  | PRESSURE RATING | 1400 KPA | VALVE TYPE | SINGLE CHECK SPRING | BODY MATERIAL |  | TEMPERATURE RATING | 80 DEG C | HAZARD CLASS |  | CERTIFICATION/STANDARD |  | ADDITIONAL FEATURES | FOR 15MM HOSE BIB CP | [51 empty] | Production Completed
STP_009 - Lot4 | Data Enrichment | RMU | MATERIAL | 2023-07-21 | 2023-07-31 |  | 1285940 | 1285940 | EA | BRICK,CONSTR;HOLLOW CORED,RECTNGLR |  |  | BRICK,CONSTRUCTION;TYPE:HOLLOW CORED,SIZE:SQ 190 X LG 390 MM,SHAPE:RECTANGULAR,COLOUR:GREY CAVITY,MATERIAL:MASONARY,ADDITIONAL FEATURES EN:AYR STANDARD,MNFR:01)ELLIOTT TIMBER SALES PTY LTD,PTNO:01)20.01A | HOLLOW CORED,SQ 190 X LG 390 MM,RECTANGULAR,GREY CAVITY,MASONARY,01)AYR STANDARD,01)ELLIOTT TIMBER SALES PTY LT,01)20.01A |  |  | ELLIOTT TIMBER SALES PTY LTD | ELLIOTT TIMBER SALES PTY LTD | 20.01A | [5 empty] | URL NOT FOUND | [10 empty] | Cleansed | 30131600 Bricks | BRICK | CONSTRUCTION | TYPE | HOLLOW CORED | SIZE | SQ 190 X LG 390 MM | SHAPE | RECTANGULAR | COLOUR | GREY CAVITY | MATERIAL | MASONARY | HAZARD CLASS |  | CERTIFICATION/STANDARD |  | ADDITIONAL FEATURES | AYR STANDARD | [57 empty] | Production Completed
STP_009 - Lot4 | Data Enrichment | RMU | OK | 2023-07-21 | 2023-07-31 |  | 1321076 | 1321076 | EA | BRICK,REFRC;125-0.50-L ISO 2245 LIGHT WE |  |  | BRICK,REFRACTORY;ADDITIONAL FEATURES EN:125-0.50-L ISO 2245 LIGHT WEIGHT FIRECLAY TO EN ISO12677, SHAPE 1-7,6, QUALITY CERTIFICATE REQUIRED L23 INSULATING BRICK,MNFR:01)RADEX,PTNO:01)L23-1-76 | 01)125-0.50-L ISO 2245 LIGHT W,02)6, QUALITY CERTIFICATE REQU,01)RADEX,01)L23-1-76 |  |  | RADEX | RADEX | L23-1-76 | [5 empty] | URL NOT FOUND | [10 empty] | Cleansed | 31371100 Refractory bricks | BRICK | REFRACTORY | TYPE | INSULATING, LIGHT WEIGHT FIRECLAY | GRADE |  | LENGTH |  | WIDTH |  | THICKNESS |  | MATERIAL |  | TEMPERATURE RANGE |  | COMPRESSION STRENGTH |  | HAZARD CLASS |  | CERTIFICATION/STANDARD | ISO 2245, EN ISO 12677 | ADDITIONAL FEATURES | 125-0.50-L, SHAPE 1-7,6 | [51 empty] | Production Completed
STP_009 - Lot4 | Data Enrichment | RMU | OK | 2023-07-21 | 2023-07-31 |  | 1354580 | 1354580 | EA | BRICK,REFRC;2,SHINGAWA,SHIRAMAG 60DB |  |  | BRICK,REFRACTORY;ADDITIONAL FEATURES EN:2,MNFR:01)SHINGAWA,PTNO:01)SHIRAMAG 60DB | 01)2,01)SHINGAWA,01)SHIRAMAG 60DB |  |  | SHINGAWA | SHINGAWA | SHIRAMAG 60DB | [5 empty] | URL NOT FOUND | [10 empty] | Cleansed | 31371100 Refractory bricks | BRICK | REFRACTORY | TYPE |  | GRADE |  | LENGTH |  | WIDTH |  | THICKNESS |  | MATERIAL |  | TEMPERATURE RANGE |  | COMPRESSION STRENGTH |  | HAZARD CLASS |  | CERTIFICATION/STANDARD |  | ADDITIONAL FEATURES | REF: 2 | [51 empty] | Production Completed
STP_009 - Lot4 | Data Enrichment | RMU | OK, SERIES MATCH | 2023-07-21 | 2023-07-31 |  | 1236333 | 1236333 | EA | BRICK,REFRC;CONVERTOR BRICKING WINDOWS M |  |  | BRICK,REFRACTORY;ADDITIONAL FEATURES EN:CONVERTOR BRICKING WINDOWS MIM-BW-BT,MNFR:01)RHI,PTNO:01)RADEX CMS BN-R1 | 01)CONVERTOR BRICKING WINDOWS,01)RHI,01)RADEX CMS BN-R1 |  |  | RHI | RHI | RADEX CMS BN-R1 | [5 empty] | https://www.volza.com/p/radex/export/coo-india/hsn-code-3816/ | [10 empty] | Cleansed | 31371100 Refractory bricks | BRICK | REFRACTORY | TYPE |  | GRADE |  | LENGTH |  | WIDTH |  | THICKNESS |  | MATERIAL |  | TEMPERATURE RANGE |  | COMPRESSION STRENGTH |  | HAZARD CLASS |  | CERTIFICATION/STANDARD |  | ADDITIONAL FEATURES | CONVERTOR BRICKING WINDOWS MIM-BW-BT | [51 empty] | Production Completed
STP_009 - Lot4 | Data Enrichment | RMU | OK | 2023-07-21 | 2023-07-31 |  | 1354856 | 1354856 | EA | BRICK,REFRC;CU,DOME, ISA,RADEX |  |  | BRICK,REFRACTORY;MATERIAL:COPPER,ADDITIONAL FEATURES EN:DOME, ISA,MNFR:01)RADEX,PTNO:01)K21B DB505B | EN_01)COPPER,01)DOME, ISA,01)RADEX,01)K21B DB505B |  |  | RADEX | RADEX | K21B DB505B | [5 empty] | URL NOT FOUND | [10 empty] | Cleansed | 31371100 Refractory bricks | BRICK | REFRACTORY | TYPE | DOME | GRADE |  | LENGTH |  | WIDTH |  | THICKNESS |  | MATERIAL | COPPER | TEMPERATURE RANGE |  | COMPRESSION STRENGTH |  | HAZARD CLASS |  | CERTIFICATION/STANDARD |  | ADDITIONAL FEATURES | ISA | [51 empty] | Production Completed
STP_009 - Lot4 | Data Enrichment | RMU | OK | 2023-07-21 | 2023-07-31 |  | 1354854 | 1354854 | EA | BRICK,REFRC;CU,IS,RADEX,60/44-76 DB605-1 |  |  | BRICK,REFRACTORY;MATERIAL:COPPER,ADDITIONAL FEATURES EN:IS,MNFR:01)RADEX,PTNO:01)60/44-76 DB605-1 | EN_01)COPPER,01)IS,01)RADEX,01)60/44-76 DB605-1 |  |  | RADEX | RADEX | 60/44-76 DB605-1 | [5 empty] | URL NOT FOUND | [10 empty] | Cleansed | 31371100 Refractory bricks | BRICK | REFRACTORY | TYPE |  | GRADE |  | LENGTH |  | WIDTH |  | THICKNESS |  | MATERIAL | COPPER | TEMPERATURE RANGE |  | COMPRESSION STRENGTH |  | HAZARD CLASS |  | CERTIFICATION/STANDARD |  | ADDITIONAL FEATURES | IS | [51 empty] | Production Completed
STP_009 - Lot4 | Data Enrichment | RMU | OK | 2023-07-21 | 2023-07-31 |  | 1354852 | 1354852 | EA | BRICK,REFRC;CU,IS,RADEX,70/60-76 DB605-1 |  |  | BRICK,REFRACTORY;MATERIAL:COPPER,ADDITIONAL FEATURES EN:IS,MNFR:01)RADEX,PTNO:01)70/60-76 DB605-1 | EN_01)COPPER,01)IS,01)RADEX,01)70/60-76 DB605-1 |  |  | RADEX | RADEX | 70/60-76 DB605-1 | [5 empty] | URL NOT FOUND | [10 empty] | Cleansed | 31371100 Refractory bricks | BRICK | REFRACTORY | TYPE |  | GRADE |  | LENGTH |  | WIDTH |  | THICKNESS |  | MATERIAL | COPPER | TEMPERATURE RANGE |  | COMPRESSION STRENGTH |  | HAZARD CLASS |  | CERTIFICATION/STANDARD |  | ADDITIONAL FEATURES | IS | [51 empty] | Production Completed
STP_009 - Lot4 | Data Enrichment | RMU | OK | 2023-07-21 | 2023-07-31 |  | 1236331 | 1236331 | EA | BRICK,REFRC;EW,LG 450 MM,WD 150 MM |  |  | BRICK,REFRACTORY;TYPE:EW,LENGTH:450 MM,WIDTH:150 MM,THICKNESS:102 X 81 MM,MATERIAL:RADEX CMS,ADDITIONAL FEATURES EN:END WEDGE, NO. 4 C0NVERTER BRICK, SHAPE:5G208/81,CERTIFICATE REQUIRED,MNFR:01)RADEX,PTNO:01)5G208/812 | EN_01)EW,450 MM,150 MM,102 X 81 MM,EN_01)RADEX CMS,01)END WEDGE, NO.4 C0NVERTER B,02)CERTIFICATE REQUIRED,01)RADEX,01)5G208/812 |  |  | RADEX | RADEX | 5G208/812 | [5 empty] | URL NOT FOUND | [10 empty] | Cleansed | 31371100 Refractory bricks | BRICK | REFRACTORY | TYPE | END WEDGE | GRADE |  | LENGTH | 450 MM | WIDTH | 150 MM | THICKNESS | 102 X 81 MM | MATERIAL | RADEX CMS | TEMPERATURE RANGE |  | COMPRESSION STRENGTH |  | HAZARD CLASS |  | CERTIFICATION/STANDARD |  | ADDITIONAL FEATURES | NO. 4 C0NVERTER | [50 empty] | SHAPE:5G208/81,CERTIFICATE REQUIRED | Production Completed
STP_009 - Lot4 | Data Enrichment | RMU | OK | 2023-07-21 | 2023-07-31 |  | 1354215 | 1354215 | EA | BRICK,REFRC;LOWER BACK,NO4,RADEX,MIMC2 |  |  | BRICK,REFRACTORY;TYPE:LOWER BACK,ADDITIONAL FEATURES EN:NO4,MNFR:01)RADEX,PTNO:01)MIMC2 | EN_01)LOWER BACK,01)NO4,01)RADEX,01)MIMC2 |  |  | RADEX | RADEX | MIMC2 | [5 empty] | URL NOT FOUND | [10 empty] | Cleansed | 31371100 Refractory bricks | BRICK | REFRACTORY | TYPE | LOWER BACK | GRADE |  | LENGTH |  | WIDTH |  | THICKNESS |  | MATERIAL |  | TEMPERATURE RANGE |  | COMPRESSION STRENGTH |  | HAZARD CLASS |  | CERTIFICATION/STANDARD |  | ADDITIONAL FEATURES | NO. 4 | [51 empty] | Production Completed
STP_009 - Lot4 | Data Enrichment | RMU | OK | 2023-07-21 | 2023-07-31 |  | 1354579 | 1354579 | EA | BRICK,REFRC;RYLANCE P, SHIRAL,LG 230 MM |  |  | BRICK,REFRACTORY;TYPE:RYLANCE P, SHIRAL,LENGTH:230 MM,WIDTH:115 MM,THICKNESS:40 MM,MATERIAL:ALUMINUM 30,MNFR:01)SHINGAWA,PTNO:01) SHRIAL 38X | EN_01)RYLANCE P, SHIRAL,230 MM,115 MM,40 MM,EN_01)ALUMINUM 30,01)SHINGAWA,01)SHRIAL 38X |  |  | SHINGAWA | SHINGAWA | SHRIAL 38X | [5 empty] | URL NOT FOUND | [10 empty] | Cleansed | 31371100 Refractory bricks | BRICK | REFRACTORY | TYPE | RYLANCE P, SHIRAL | GRADE |  | LENGTH | 230 MM | WIDTH | 115 MM | THICKNESS | 40 MM | MATERIAL | ALUMINUM 30 | TEMPERATURE RANGE |  | COMPRESSION STRENGTH |  | HAZARD CLASS |  | CERTIFICATION/STANDARD |  | ADDITIONAL FEATURES | [52 empty] | Production Completed
STP_009 - Lot4 | Data Enrichment | RMU | MATERIAL | 2023-07-21 | 2023-07-31 |  | 1359274 | 1359274 | EA | BRICK,REFRC;STRAIGHT BRICK,LG 460 MM |  |  | BRICK,REFRACTORY;TYPE:STRAIGHT BRICK,LENGTH:460 MM,WIDTH:100 MM,THICKNESS:100 MM,ADDITIONAL FEATURES EN:SHAPE: SQUARE, MATERIAL: SHRIAMAG 50 TDB, COMPOS,TE REQ'D,MNFR:01)SHINGAWA,PTNO:01)SHRIAMAG 50 TDBX | EN_01)STRAIGHT BRICK,460 MM,100 MM,100 MM,01)SHAPE: SQUARE, MATERIAL:SHR,02)TE REQ'D,01)SHINGAWA,01)SHRIAMAG 50 TDBX |  |  | SHINGAWA | SHINGAWA | SHRIAMAG 50 TDBX | [5 empty] | URL NOT FOUND | [10 empty] | Cleansed | 31371100 Refractory bricks | BRICK | REFRACTORY | TYPE | STRAIGHT | GRADE |  | LENGTH | 460 MM | WIDTH | 100 MM | THICKNESS | 100 MM | MATERIAL | SHRIAMAG 50 TDB,COMPOS,TE REQ'D | TEMPERATURE RANGE |  | COMPRESSION STRENGTH |  | HAZARD CLASS |  | CERTIFICATION/STANDARD |  | ADDITIONAL FEATURES | SHAPE: SQUARE | [51 empty] | Production Completed
STP_009 - Lot4 | Data Enrichment | RMU | OK | 2023-07-21 | 2023-07-31 |  | 1354844 | 1354844 | EA | BRICK,REFRC;STRGT,GENERA,SHINGAWA,LBK 26 |  |  | BRICK,REFRACTORY;TYPE:STRAIGHT,ADDITIONAL FEATURES EN:GENERA,MNFR:01)SHINGAWA,PTNO:01)LBK 26 | EN_01)STRAIGHT,01)GENERA,01)SHINGAWA,01)LBK 26 |  |  | SHINGAWA | SHINGAWA | LBK 26 | [5 empty] | URL NOT FOUND | [10 empty] | Cleansed | 31371100 Refractory bricks | BRICK | REFRACTORY | TYPE | STRAIGHT | GRADE |  | LENGTH |  | WIDTH |  | THICKNESS |  | MATERIAL |  | TEMPERATURE RANGE |  | COMPRESSION STRENGTH |  | HAZARD CLASS |  | CERTIFICATION/STANDARD |  | ADDITIONAL FEATURES | GENERA | [51 empty] | Production Completed
STP_009 - Lot4 | Data Enrichment | RMU | OK | 2023-07-21 | 2023-07-31 |  | 1321081 | 1321081 | EA | BRICK,REFRC;STRGT,LG 450 MM,WD 150 MM |  |  | BRICK,REFRACTORY;TYPE:STRAIGHT,LENGTH:450 MM,WIDTH:150 MM,THICKNESS:100 MM,MATERIAL:RADEX DB605-13,ADDITIONAL FEATURES EN:ANODE FURNACE, SHAPE: 45/0, COMPOSITION TEST CE,MNFR:01)RADEX,PTNO:01)45/0 DB605-13-R1 | EN_01)STRAIGHT,450 MM,150 MM,100 MM,EN_01)RADEX DB605-13,01)ANODE FURNACE, SHAPE: 45/0,01)RADEX,01)45/0 DB605-13-R1 |  |  | RADEX | RADEX | 45/0 DB605-13-R1 | [5 empty] | URL NOT FOUND | [10 empty] | Cleansed | 31371100 Refractory bricks | BRICK | REFRACTORY | TYPE | STRAIGHT | GRADE |  | LENGTH | 450 MM | WIDTH | 150 MM | THICKNESS | 100 MM | MATERIAL |  | TEMPERATURE RANGE |  | COMPRESSION STRENGTH |  | HAZARD CLASS |  | CERTIFICATION/STANDARD |  | ADDITIONAL FEATURES | ANODE FURNACE | [50 empty] | SHAPE: 45/0,COMPOSITION TEST CE | Production Completed
STP_009 - Lot4 | Data Enrichment | RMU | OK | 2023-07-21 | 2023-07-31 |  | 1284148 | 1284148 | EA | COLLAR;HIPO FEED,PU |  |  | COLLAR;TYPE:HIPO FEED,MATERIAL:PU,MNFR:01)THEJENGI,PTNO:01)18082901-200 | HIPO FEED,EN_01)PU,01)THEJENGI,01)18082901-200 |  |  | THEJENGI | THEJENGI | 18082901-200 | [5 empty] | URL NOT FOUND | [10 empty] | Cleansed | 23153100 Industrial machinery components and accessories | COLLAR | No Modifier | TYPE | HIPO FEED | INSIDE DIAMETER |  | OUTSIDE DIAMETER |  | THICKNESS |  | MATERIAL | PU | HAZARD CLASS |  | CERTIFICATION/STANDARD |  | ADDITIONAL FEATURES | [58 empty] | Production Completed
STP_009 - Lot4 | Data Enrichment | RMU | OK | 2023-07-21 | 2023-07-31 |  | 1383506 | 1383506 | EA | DIVIDER;10 TAB,A4,WHITE |  |  | DIVIDER;TYPE:10 TAB,SIZE:A4,COLOUR:WHITE,MNFR:01)WINC AUSTRALIA PTY LTD,PTNO:01)45583400 | EN_01)10 TAB,EN_01)A4,WHITE,01)WINC AUSTRALIA PTY LTD,01)45583400 |  |  | WINC AUSTRALIA PTY LTD | WINC AUSTRALIA PTY LTD | 45583400 | [5 empty] | https://www.winc.com.au/main-catalogue-productdetail/marbig-dividers-manilla-a4-white-10-tab/45583400?feature=ta_item&feature_ident=1&searchtrigger=typeahead_recommended_item | [10 empty] | Enriched | 44122010 Dividers | DIVIDER | No Modifier | TYPE | TAB | SIZE | A4 | MATERIAL | Manilla Board | COLOUR | WHITE | HAZARD CLASS |  | CERTIFICATION/STANDARD |  | ADDITIONAL FEATURES | Tab Quantity: 10 | [59 empty] | Production Completed
STP_009 - Lot4 | Data Enrichment | RMU | OK | 2023-07-21 | 2023-07-31 |  | 1383922 | 1383922 | EA | DIVIDER;TAB,A4,PP,WHITE |  |  | DIVIDER;TYPE:TAB,SIZE:A4,MATERIAL:PP,COLOUR:WHITE,MNFR:01)WINC AUSTRALIA PTY LTD,PTNO:01)45164100 | EN_01)TAB,EN_01)A4,PP,WHITE,01)WINC AUSTRALIA PTY LTD,01)45164100 |  |  | WINC AUSTRALIA PTY LTD | WINC AUSTRALIA PTY LTD | 45164100 | [5 empty] | https://www.winc.com.au/main-catalogue-productdetail/marbig-dividers-polypropylene-coloured-tab-a4-white-10-tab/45164100 | [10 empty] | Cleansed | 44122010 Dividers | DIVIDER | No Modifier | TYPE | TAB | SIZE | A4 | MATERIAL | Polypropylene | COLOUR | WHITE | HAZARD CLASS |  | CERTIFICATION/STANDARD |  | ADDITIONAL FEATURES | [60 empty] | Production Completed
STP_009 - Lot4 | Data Enrichment | RMU | OK | 2023-07-21 | 2023-07-31 |  | 1285879 | 1285879 | EA | DRAWBAR;COMPLT |  |  | DRAWBAR;TYPE:COMPLETE,MNFR:01)GARDNER DENVER INDUSTRIES PTY,PTNO:01)100005648 | COMPLETE,01)GARDNER DENVER INDUSTRIES P,01)100005648 |  |  | GARDNER DENVER INDUSTRIES PTY | GARDNER DENVER INDUSTRIES PTY | 100005648 | [5 empty] | https://compressedairpartscompany.com/100005648gardnerdenveroemdrawbarcomplete.aspx | [10 empty] | Cleansed | 23153100 Industrial machinery components and accessories | DRAWBAR | No Modifier | TYPE |  | SIZE |  | STROKE LENGTH |  | MATERIAL |  | COATING/FINISH |  | HAZARD CLASS |  | CERTIFICATION/STANDARD |  | ADDITIONAL FEATURES | COMPLETE | [57 empty] | Production Completed
STP_009 - Lot4 | Data Enrichment | RMU | OK | 2023-07-21 | 2023-07-31 |  | 1347921 | 1347921 | EA | DRAWBAR;WINDER ROPE ATTACHMENT,MIMDWG |  |  | DRAWBAR;TYPE:WINDER ROPE ATTACHMENT,MNFR:01)MIMDWG,PTNO:01)SJ-6-643/ ,MK.B | WINDER ROPE ATTACHMENT,01)MIMDWG,01)SJ-6-643/ ,MK.B |  |  | MIMDWG | MIMDWG | SJ-6-643 | [5 empty] | URL NOT FOUND | [10 empty] | Cleansed | 23153100 Industrial machinery components and accessories | DRAWBAR | No Modifier | TYPE | WINDER ROPE ATTACHMENT | SIZE |  | STROKE LENGTH |  | MATERIAL |  | COATING/FINISH |  | HAZARD CLASS |  | CERTIFICATION/STANDARD |  | ADDITIONAL FEATURES | MK.B | [57 empty] | Production Completed
STP_009 - Lot4 | Data Enrichment | RMU | OK | 2023-07-21 | 2023-07-31 |  | 1349833 | 1349833 | EA | FELT;MUFFLER, PREFORMED |  |  | FELT;TYPE:MUFFLER, PREFORMED,MNFR:01)GAST,PTNO:01)AC993 | MUFFLER, PREFORMED,01)GAST,01)AC993 |  |  | GAST | GAST | AC993 | [5 empty] | https://www.fppoutlet.com/products/ac993-muffler-felt.html | [10 empty] | Cleansed | 23153100 Industrial machinery components and accessories | FELT | No Modifier | TYPE | MUFFLER,PREFORMED | SIZE |  | MATERIAL |  | COLOUR |  | HAZARD CLASS |  | CERTIFICATION/STANDARD |  | ADDITIONAL FEATURES | [60 empty] | Production Completed
STP_009 - Lot4 | Data Enrichment | RMU | OK | 2023-07-21 | 2023-07-31 |  | 1285361 | 1285361 | EA | GROUT;CL A, SUPER STRENGTH |  |  | GROUT;TYPE:CL A, SUPER STRENGTH,MNFR:01)ATOM SUPPLY,PTNO:01)90440401 | CL A, SUPER STRENGTH,01)ATOM SUPPLY,01)90440401 |  |  | ATOM SUPPLY | ATOM SUPPLY | 90440401 | [5 empty] | https://www.atom.com.au/oil-transmission-dexron-iii-atf-20l-valvoline-90440401 | [10 empty] | Cleansed | 30111506 Grout | GROUT | No Modifier | TYPE | CLASS A, SUPER STRENGTH | FORM |  | CONTAINER | 20 KG | COLOUR |  | MSDS/CAS NUMBER |  | HAZARD CLASS |  | CERTIFICATION/STANDARD |  | ADDITIONAL FEATURES | [58 empty] | Production Completed
STP_009 - Lot4 | Data Enrichment | RMU | OK | 2023-07-21 | 2023-07-31 |  | 1285557 | 1285557 | EA | GROUT;EPOXY, DEEP POUR,BAG/DRUM 94 KG |  |  | GROUT;TYPE:EPOXY, DEEP POUR,CONTAINER:BAG/DRUM 94 KG,COLOUR:RED,MNFR:01)J.BLACKWOOD AND SON LIMITED,PTNO:01)04116676 | EPOXY, DEEP POUR,BAG/DRUM 94 KG,RED,01)J.BLACKWOOD & SON LIMITED,01)04116676 |  |  | J.BLACKWOOD AND SON LIMITED | J.BLACKWOOD AND SON LIMITED | 04116676 |  | Epirez | D11950 |  |  | https://www.blackwoods.com.au/adhesives-sealants-fillers/repair-and-wear-resistant-compounds/epirez-chockfast/grout-epoxy-deep-pour-chockfast-red-94kg/p/04116676 | [10 empty] | Cleansed | 30111506 Grout | GROUT | No Modifier | TYPE | Epoxy Deep Pour | FORM |  | CONTAINER | 94 KG BAG/DRUM | COLOUR | RED | MSDS/CAS NUMBER |  | HAZARD CLASS |  | CERTIFICATION/STANDARD |  | ADDITIONAL FEATURES | [58 empty] | Production Completed
STP_009 - Lot4 | Data Enrichment | RMU | OK | 2023-07-21 | 2023-07-31 |  | 1285518 | 1285518 | EA | GROUT;HIGH STRENGTH, SLOW SET,BAG 20 KG |  |  | GROUT;TYPE:HIGH STRENGTH, SLOW SET,FORM:POWDER BLENDED CEMENTITIOUS,CONTAINER:BAG 20 KG,CERTIFICATION/STANDARD:ISO 9001-2015, ADDITIONAL FEATURES EN:REQUIRED FOR UNDERGROUND WORKS REQUESTED BY ASH,MNFR:01)ORICA AUSTRALIA PTY LTD (MINOVA),PTNO:01)NF0000053 | HIGH STRENGTH, SLOW SET,POWDER BLENDED CEMENTITIOUS,BAG 20 KG,EN_01)ISO 9001-2015,01)REQUIRED FOR UNDERGROUND WO,01)ORICA AUSTRALIA PTY LTD (MI,01)NF0000053 |  |  | ORICA AUSTRALIA PTY LTD (MINOVA) | ORICA AUSTRALIA PTY LTD (MINOVA) | NF0000053 | [5 empty] | URL NOT FOUND | [10 empty] | Cleansed | 30111506 Grout | GROUT | No Modifier | TYPE | HIGH STRENGTH, SLOW SET | FORM | POWDER BLENDED CEMENTITIOUS | CONTAINER | 20 KG BAG | COLOUR |  | MSDS/CAS NUMBER |  | HAZARD CLASS |  | CERTIFICATION/STANDARD | ISO 9001-2015 | ADDITIONAL FEATURES | FOR UNDERGROUND WORKS REQUESTED BY ASH | [57 empty] | Production Completed
STP_009 - Lot4 | Data Enrichment | RMU | OK | 2023-07-21 | 2023-07-31 |  | 1384845 | 1384845 | EA | HOLDER;53.9 X 29.6 X 20.3 MM |  |  | HOLDER;SIZE:53.9 X 29.6 X 20.3 MM,MATERIAL:NYLON GLASS FILLED,ADDITIONAL FEATURES EN:BATTERY, KEYSTONE 9V PP3, SOLDER TRS,MNFR:01) RS COMPONENTS PTY LTD,PTNO:01)172-5845 | 01)RS COMPONENTS PTY LTD,01)172-5845,EN_01)53.9 X 29.6 X 20.3 MM,EN_01)NYLON GLASS FILLED,01)BATTERY, KEYSTONE 9V PP3, S |  |  | RS COMPONENTS PTY LTD | RS COMPONENTS PTY LTD | 172-5845 |  | Keystone | 1294 |  |  | https://in.rsdelivers.com/product/keystone/1294/keystone-9v-pp3-battery-holder-solder-tag-contact/1725845 | [10 empty] | Enriched | 26111720 Battery holders | HOLDER | No Modifier | TYPE | BATTERY | SIZE | 53.9 X 29.6 X 20.3 MM | MATERIAL | NYLON GLASS FILLED | HAZARD CLASS |  | CERTIFICATION/STANDARD |  | ADDITIONAL FEATURES | BATTERY SIZE: 9V PP3, TERMINAL CONTACT TYPE: SOLDER TAG | [61 empty] | Production Completed
STP_009 - Lot4 | Data Enrichment | RMU | OK | 2023-07-21 | 2023-07-31 |  | 1384439 | 1384439 | EA | HOLDER;A4 BROCHURE, WALL MOUNT |  |  | HOLDER;TYPE:A4 BROCHURE, WALL MOUNT,SIZE:WD 230 X DP 32 MM,ADDITIONAL FEATURES EN:DFLECTO, ATT NIGEL DAVIS EXT 6161 REFERENCE NO:, MNFR:01)WINC AUSTRALIA PTY LTD,PTNO:01)86530221 | 01)WINC AUSTRALIA PTY LTD,01)86530221,EN_01)A4 BROCHURE, WALL MOUNT,EN_01)WD 230 X DP 32 MM,01)DFLECTO, ATT NIGEL DAVIS EX |  |  | WINC AUSTRALIA PTY LTD | WINC AUSTRALIA PTY LTD | 86530221 | [5 empty] | https://www.winc.com.au/main-catalogue-productdetail/esselte-brochure-holder-wall-mount-1-tier-1-compartment-portrait-a4-clear/86530221?feature=ta_item&feature_ident=1&searchtrigger=typeahead_recommended_item | [10 empty] | Cleansed | 44122000 Folders and binders and indexes | HOLDER | No Modifier | TYPE | BROCHURE | SIZE | WD 230 X DP 32 MM | MATERIAL | Acrylic | HAZARD CLASS |  | CERTIFICATION/STANDARD |  | ADDITIONAL FEATURES | DFLECTO, WALL MOUNT, A4 PAPER | [60 empty] | ATT NIGEL DAVIS EXT 6161 REFERENCE NO: | Production Completed
STP_009 - Lot4 | Data Enrichment | RMU | OK | 2023-07-21 | 2023-07-31 |  | 1384394 | 1384394 | EA | HOLDER;BEDA LANCE |  |  | HOLDER;TYPE:BEDA LANCE,MNFR:01)PIRTEK,PTNO:01)BNFRB-04-05 | 01)PIRTEK,01)BNFRB-04-05,EN_01)BEDA LANCE |  |  | PIRTEK ISA FLUID CONNECTIONS PTY LT | PIRTEK | BNFRB-04-05 | [5 empty] | URL NOT FOUND | [10 empty] | Cleansed | 23153100 Industrial machinery components and accessories | HOLDER | No Modifier | TYPE | BEDA LANCE | SIZE |  | MATERIAL |  | HAZARD CLASS |  | CERTIFICATION/STANDARD |  | ADDITIONAL FEATURES | [62 empty] | Production Completed
STP_009 - Lot4 | Data Enrichment | RMU | OK | 2023-07-21 | 2023-07-31 |  | 1384501 | 1384501 | EA | HOLDER;BROCHURE,A4 |  |  | HOLDER;TYPE:BROCHURE,SIZE:A4,ADDITIONAL FEATURES EN:WALL PIE CART - HV ELECT - O59 19LDARRYL FRENCH,MNFR:01)DELTA OFFICE SOLUTIONS,PTNO:01)50164 | 01)DELTA OFFICE SOLUTIONS,01)50164,EN_01)BROCHURE,EN_01)A4,01)WALL PIE CART - HV ELECT - |  |  | DELTA OFFICE SOLUTIONS | DELTA OFFICE SOLUTIONS | 50164 | [5 empty] | https://www.beattiesnews.com.au/brochure-holder-esselte-a4-wall-mount | [10 empty] | Cleansed | 44122000 Folders and binders and indexes | HOLDER | No Modifier | TYPE | BROCHURE | SIZE | A4 | MATERIAL |  | HAZARD CLASS |  | CERTIFICATION/STANDARD |  | ADDITIONAL FEATURES | WALL PIE CART - HV ELECT - O59 19LDARRYL FRENCH | [61 empty] | Production Completed
STP_009 - Lot4 | Data Enrichment | RMU | OK | 2023-07-21 | 2023-07-31 |  | 1384268 | 1384268 | EA | HOLDER;C/W SOAPSTONE REQUIRED FOR CHALK |  |  | HOLDER;ADDITIONAL FEATURES EN:C/W SOAPSTONE REQUIRED FOR CHALK FOUND ON,MNFR:01)BOC LIMITED,PTNO:01)308578 | 01)BOC LIMITED,01)308578,01)C/W SOAPSTONE REQUIRED FOR |  |  | BOC LIMITED | BOC LIMITED | 308578 | [5 empty] | https://www.boc.co.nz/shop/en/nz/cigweld-engineers-chalk-holder-with-soapstone-308578-p | [10 empty] | Cleansed | 27112310 Chalk holder | HOLDER | No Modifier | TYPE | Chalk | SIZE |  | MATERIAL |  | HAZARD CLASS |  | CERTIFICATION/STANDARD |  | ADDITIONAL FEATURES | C/W SOAPSTONE | [61 empty] | Production Completed
STP_009 - Lot4 | Data Enrichment | RMU | OK | 2023-07-21 | 2023-07-31 |  | 1302354 | 1302354 | EA | HOLDER;CASS, SCRAPPER BLADE |  |  | HOLDER;TYPE:CASSETTE, SCRAPPER BLADE,ADDITIONAL FEATURES EN:COMP SS PROFILE SINTER PLANT,MNFR:01)BRITRAC,PTNO:01)43231405 | 01)BRITRAC,01)43231405,EN_01)CASSETTE, SCRAPPER BLADE,01)COMP SS PROFILE SINTER PLAN |  |  | BRITRAC | BRITRAC | 43231405 | [5 empty] | URL NOT FOUND | [10 empty] | Cleansed | 23153100 Industrial machinery components and accessories | HOLDER | No Modifier | TYPE | CASSETTE,SCRAPPER BLADE | SIZE |  | MATERIAL |  | HAZARD CLASS |  | CERTIFICATION/STANDARD |  | ADDITIONAL FEATURES | COMP SS PROFILE SINTER PLANT | [61 empty] | Production Completed
STP_009 - Lot4 | Data Enrichment | RMU | OK | 2023-07-21 | 2023-07-31 |  | 1354605 | 1354605 | EA | HOLDER;CENTRALIZER |  |  | HOLDER;TYPE:CENTRALIZER,MNFR:01)ARENA,PTNO:01)923600933 | 01)ARENA,01)923600933,EN_01)CENTRALIZER |  |  | ARENA | ARENA | 923600933 | [5 empty] | URL NOT FOUND | [10 empty] | Cleansed | 23153100 Industrial machinery components and accessories | HOLDER | No Modifier | TYPE | CENTRALIZER | SIZE |  | MATERIAL |  | HAZARD CLASS |  | CERTIFICATION/STANDARD |  | ADDITIONAL FEATURES | [62 empty] | Production Completed
STP_009 - Lot4 | Data Enrichment | RMU | OK | 2023-07-21 | 2023-07-31 |  | 1384859 | 1384859 | EA | HOLDER;CHALK SOAPSTONE,SS,IWWS |  |  | HOLDER;TYPE:CHALK SOAPSTONE,SIZE:WD 1/2 X LG 5 X THK 3/16 IN,MATERIAL:STAINLESS STEEL,ADDITIONAL FEATURES EN:IWWS,MNFR:01)WELDERS PRO SHOP,PTNO:01)400-1 | 01)WELDERS PRO SHOP,01)400-1,EN_01)CHALK SOAPSTONE,EN_01)WD 1/2 X LG 5 X THK 3/16,EN_01)STAINLESS STEEL,01)IWWS |  |  | WELDERS PRO SHOP | WELDERS PRO SHOP | 400-1 |  | IWWS |  |  |  | https://www.nationalwelding.com.au/engineers-chalk-holder-dispenser-400-1 | [10 empty] | Cleansed | 27112310 Chalk holder | HOLDER | No Modifier | TYPE | CHALK SOAPSTONE | SIZE | WD 1/2 X LG 5 X THK 3/16 IN | MATERIAL | STAINLESS STEEL | HAZARD CLASS |  | CERTIFICATION/STANDARD |  | ADDITIONAL FEATURES | [62 empty] | Production Completed
STP_009 - Lot4 | Data Enrichment | RMU | OK | 2023-07-21 | 2023-07-31 |  | 1384487 | 1384487 | EA | HOLDER;CPU,WD 102-203 MM |  |  | HOLDER;TYPE:CPU,SIZE:WD 102-203 MM,ADDITIONAL FEATURES EN:VERTICAL UNIVERSAL,MNFR:01)DATA 3 GROUP,PTNO:01)97-468-202 | 01)DATA 3 GROUP,01)97-468-202,EN_01)CPU,EN_01)WD 102-203 MM,01)VERTICAL UNIVERSAL |  |  | DATA 3 GROUP | DATA 3 GROUP | 97-468-202 | Ergotron |  |  |  |  | https://www.eetgroup.com/nl-nl/97-468-202-ergotron-vertical-universal-cpu-holder-p-wid-w124740063 | [10 empty] | Cleansed | 43201500 System boards processors interfaces or modules | HOLDER | No Modifier | TYPE | VERTICAL UNIVERSAL CPU | SIZE | 102 TO 203 WD MM | MATERIAL |  | HAZARD CLASS |  | CERTIFICATION/STANDARD |  | ADDITIONAL FEATURES | [62 empty] | Production Completed
STP_009 - Lot4 | Data Enrichment | RMU | OK | 2023-07-21 | 2023-07-31 |  | 1384261 | 1384261 | EA | HOLDER;DCMNT |  |  | HOLDER;TYPE:DOCUMENT,MNFR:01)WESTERNEX,PTNO:01)116621017 | 01)WESTERNEX,01)116621017,EN_01)DOCUMENT |  |  | WESTERNEX | WESTERNEX | 116621017 | [5 empty] | https://westernex.com.au/our-range/product/701507-saunders-aluminium-clipboard-letter-top-opening/category_pathway-541 | https://westernex.com.au/our-range/order/download/field_table-product/field_namekey-c3BlY3NfcGRm/name-d2VzdGVybmV4X2NsaXBib2FyZHMucGRm | [9 empty] | Enriched | 44122016 Document holder | HOLDER | No Modifier | TYPE | DOCUMENT, Clipboard Letter | SIZE | A4 | MATERIAL | Aluminium | HAZARD CLASS |  | CERTIFICATION/STANDARD |  | ADDITIONAL FEATURES | [62 empty] | Production Completed
STP_009 - Lot4 | Data Enrichment | RMU | OK | 2023-07-21 | 2023-07-31 |  | 1384256 | 1384256 | EA | HOLDER;DCMNT,A4 |  |  | HOLDER;TYPE:DOCUMENT,SIZE:A4,ADDITIONAL FEATURES EN:RED.AS PER REF: MOUNT ISA MINES,MNFR:01)WINC AUSTRALIA PTY LTD,PTNO:01) 10004174 | 01)WINC AUSTRALIA PTY LTD,01)10004174,EN_01)DOCUMENT,EN_01)A4,01)RED.AS PER REF: MOUNT ISA M |  |  | WINC AUSTRALIA PTY LTD | WINC AUSTRALIA PTY LTD | 10004174 | [5 empty] | https://www.winc.com.au/main-catalogue-productdetail/marbig-envelope-document-holder-a4-button-red-pack-10/10004174?feature=ta_item&feature_ident=1&searchtrigger=typeahead_recommended_item | [10 empty] | Enriched | 44122016 Document holder | HOLDER | No Modifier | TYPE | DOCUMENT | SIZE | A4 | MATERIAL | Polypropylene | HAZARD CLASS |  | CERTIFICATION/STANDARD |  | ADDITIONAL FEATURES | COLOUR: RED, REF: MOUNT ISA MINES | [61 empty] | Production Completed
STP_009 - Lot4 | Data Enrichment | RMU | OK | 2023-07-21 | 2023-07-31 |  | 1384285 | 1384285 | EA | HOLDER;DCMNT,A4 |  |  | HOLDER;TYPE:DOCUMENT,SIZE:A4,ADDITIONAL FEATURES EN:BLUE.AS PER REF: MOUNT ISA MINES,MNFR:01)WINC AUSTRALIA PTY LTD,PTNO:01) 10004173 | 01)WINC AUSTRALIA PTY LTD,01)10004173,EN_01)DOCUMENT,EN_01)A4,01)BLUE.AS PER REF: MOUNT ISA |  |  | WINC AUSTRALIA PTY LTD | WINC AUSTRALIA PTY LTD | 10004173 | [5 empty] | https://www.winc.com.au/main-catalogue-productdetail/marbig-envelope-document-holder-a4-button-blue-pack-10/10004173 | [10 empty] | Enriched | 44122016 Document holder | HOLDER | No Modifier | TYPE | DOCUMENT | SIZE | A4 | MATERIAL | Polypropylene | HAZARD CLASS |  | CERTIFICATION/STANDARD |  | ADDITIONAL FEATURES | COLOUR: BLUE, REF: MOUNT ISA MINES | [61 empty] | Production Completed
STP_009 - Lot4 | Data Enrichment | RMU | OK | 2023-07-21 | 2023-07-31 |  | 1384529 | 1384529 | EA | HOLDER;DCMNT,A4 |  |  | HOLDER;TYPE:DOCUMENT,SIZE:A4,ADDITIONAL FEATURES EN:CLEAR.AS PER REF: MOUNT ISA MINES,MNFR:01)WINC AUSTRALIA PTY LTD,PTNO:01) 10004138 | 01)WINC AUSTRALIA PTY LTD,01)10004138,EN_01)DOCUMENT,EN_01)A4,01)CLEAR.AS PER REF: MOUNT ISA |  |  | WINC AUSTRALIA PTY LTD | WINC AUSTRALIA PTY LTD | 10004138 | [5 empty] | https://www.winc.com.au/main-catalogue-productdetail/marbig-envelope-document-holder-a4-button-blue-pack-10/10004173?feature=ta_item&feature_ident=1&searchtrigger=typeahead_recommended_item&ta_term=10004138 | [10 empty] | Enriched | 44122016 Document holder | HOLDER | No Modifier | TYPE | DOCUMENT | SIZE | A4 | MATERIAL | Polypropylene | HAZARD CLASS |  | CERTIFICATION/STANDARD |  | ADDITIONAL FEATURES | COLOUR: CLEAR, REF: MOUNT ISA MINES | [61 empty] | Production Completed
STP_009 - Lot4 | Data Enrichment | RMU | OK | 2023-07-21 | 2023-07-31 |  | 1384453 | 1384453 | EA | HOLDER;DIAL GAUGE, MAGNETIC,HT 210 MM |  |  | HOLDER;TYPE:DIAL GAUGE, MAGNETIC,SIZE:HT 210 MM,ADDITIONAL FEATURES EN:COLOR BLACK,MNFR:01)J.BLACKWOOD AND SON LIMITED,PTNO:01) 0150 | 01)J.BLACKWOOD & SON LIMITED,02)NOGA,01)01507567,02)DG61003,EN_01)DIAL GAUGE, MAGNETIC,EN_01)HT 210 MM,01)COLOR BLACK |  |  | J.BLACKWOOD AND SON LIMITED | J.BLACKWOOD AND SON LIMITED | 01507567 |  | NOGA | DG61003 |  |  | https://www.blackwoods.com.au/tools-hand-measuring-precision/tools-hand-measuring-precision-other/magnetic-bases-noga/holder-magnetic-dial-gauge-noga-dg61003/p/01507567 | [10 empty] | Cleansed | 27112100 Holding and clamping tools | HOLDER | No Modifier | TYPE | DIAL GAUGE,MAGNETIC | SIZE | 210 HT MM | MATERIAL |  | HAZARD CLASS |  | CERTIFICATION/STANDARD |  | ADDITIONAL FEATURES | COLOR: BLACK | [61 empty] | Production Completed
STP_009 - Lot4 | Data Enrichment | RMU | OK | 2023-07-21 | 2023-07-31 |  | 1384334 | 1384334 | EA | HOLDER;DIAL GAUGE, MAGNETIC,IP54 |  |  | HOLDER;TYPE:DIAL GAUGE, MAGNETIC,SIZE:LG 282 X HT 210 MM,CERTIFICATION/STANDARD:IP54,MNFR:01)PARTS,PTNO:01)DG61003,MNFR:02)NOGA, PTNO:02)01507567 | 01)PARTS,02)NOGA,01)DG61003,02)01507567,EN_01)DIAL GAUGE, MAGNETIC,EN_01)LG 282 X HT 210 MM,EN_01)IP54 |  |  | NOGA | BLKWOOD | 01507567 |  | NOGA | DG61003 |  |  | https://www.blackwoods.com.au/tools-hand-measuring-precision/tools-hand-measuring-precision-other/magnetic-bases-noga/holder-magnetic-dial-gauge-noga-dg61003/p/01507567 | [10 empty] | Cleansed | 27112100 Holding and clamping tools | HOLDER | No Modifier | TYPE | DIAL GAUGE,MAGNETIC | SIZE | LG 282 X HT 210 MM | MATERIAL |  | HAZARD CLASS |  | CERTIFICATION/STANDARD |  | ADDITIONAL FEATURES | ip rating: ip54 | [61 empty] | Production Completed
STP_009 - Lot4 | Data Enrichment | RMU | OK | 2023-07-21 | 2023-07-31 |  | 1384598 | 1384598 | EA | HOLDER;DOCUMENT POCKET,INES |  |  | HOLDER;TYPE:DOCUMENT POCKET,SIZE:WD 343 X LG 432 MM,ADDITIONAL FEATURES EN:ESSELTE LANDSCAPE WALL MOUNT FOOLSCAP SMOKE.AS,INES, MNFR:01)WINC AUSTRALIA PTY LTD,PTNO:01)87215900 | 01)WINC AUSTRALIA PTY LTD,01)87215900,EN_01)DOCUMENT POCKET,EN_01)WD 343 X LG 432 MM,01)ESSELTE LANDSCAPE WALL MOUN,02)INES |  |  | WINC AUSTRALIA PTY LTD | WINC AUSTRALIA PTY LTD | 87215900 |  | ESSELTE |  |  |  | https://www.winc.com.au/main-catalogue-productdetail/esselte-document-pocket-landscape-wall-mount-foolscap-smoke/87215900?feature=ta_item&feature_ident=1&searchtrigger=typeahead_recommended_item | [10 empty] | Cleansed | 44122016 Document holder | HOLDER | No Modifier | TYPE | DOCUMENT POCKET LANDSCAPE | SIZE | WD 343 X LG 432 MM | MATERIAL |  | HAZARD CLASS |  | CERTIFICATION/STANDARD |  | ADDITIONAL FEATURES | WALL MOUNT, FOOLSCAP SMOKE | [61 empty] | Production Completed
STP_009 - Lot4 | Data Enrichment | RMU | OK | 2023-07-21 | 2023-07-31 |  | 1384602 | 1384602 | EA | HOLDER;HAND HELD DRILL,MITH |  |  | HOLDER;TYPE:HAND HELD DRILL,ADDITIONAL FEATURES EN:PORTABLE MATE PIE CART - 21C ELECT - JUDIHOLD I,MITH,MNFR:01)CNW (MOUNT ISA) ELECT WHOLESALER,PTNO:01)DM100A | 01)CNW (MOUNT ISA) ELECT WHOLE,01)DM100A,EN_01)HAND HELD DRILL,01)PORTABLE MATE PIE CART - 21,02)MITH |  |  | CNW (MOUNT ISA) ELECT WHOLESALER | CNW (MOUNT ISA) ELECT WHOLESALER | DM100A | [5 empty] | URL NOT FOUND | [10 empty] | Cleansed | 23153100 Industrial machinery components and accessories | HOLDER | No Modifier | TYPE | HAND HELD DRILL | SIZE |  | MATERIAL |  | HAZARD CLASS |  | CERTIFICATION/STANDARD |  | ADDITIONAL FEATURES | PORTABLE MATE PIE CART - 21C ELECT - JUDIHOLD I,MITH | [61 empty] | Production Completed
STP_009 - Lot4 | Data Enrichment | RMU | OK | 2023-07-21 | 2023-07-31 |  | 1351057 | 1351057 | EA | HOLDER;HNDL |  |  | HOLDER;TYPE:HANDLE,MNFR:01)FIREFITE,PTNO:01)77-90046 | 01)FIREFITE,01)77-90046,EN_01)HANDLE |  |  | FIREFITE | FIREFITE | 77-90046 | [5 empty] | URL NOT FOUND | [10 empty] | Cleansed | 23153100 Industrial machinery components and accessories | HOLDER | No Modifier | TYPE | HANDLE | SIZE |  | MATERIAL |  | HAZARD CLASS |  | CERTIFICATION/STANDARD |  | ADDITIONAL FEATURES | [62 empty] | Production Completed
STP_009 - Lot4 | Data Enrichment | RMU | OK | 2023-07-21 | 2023-07-31 |  | 1317621 | 1317621 | EA | HOLDER;MARKING OUT AEROSOL,ATS,15259 |  |  | HOLDER;TYPE:MARKING OUT AEROSOL,MNFR:01)ATS,PTNO:01)15259 | 01)ATS,01)15259,EN_01)MARKING OUT AEROSOL |  |  | ATS | ATS | 15259 | [5 empty] | URL NOT FOUND | [10 empty] | Cleansed | 23153100 Industrial machinery components and accessories | HOLDER | No Modifier | TYPE | MARKING OUT AEROSOL | SIZE |  | MATERIAL |  | HAZARD CLASS |  | CERTIFICATION/STANDARD |  | ADDITIONAL FEATURES | [62 empty] | Production Completed
STP_009 - Lot4 | Data Enrichment | RMU | OK | 2023-07-21 | 2023-07-31 |  | 1293959 | 1293959 | EA | HOLDER;MIC, MAGNETIC |  |  | HOLDER;TYPE:MIC, MAGNETIC,MNFR:01)RFINDUS,PTNO:01)MAG-MIC | 01)RFINDUS,01)MAG-MIC,EN_01)MIC, MAGNETIC |  |  | RFINDUS | RFINDUS | [6 empty] | URL NOT FOUND | [10 empty] | Cleansed | 23153100 Industrial machinery components and accessories | HOLDER | No Modifier | TYPE | MIC,MAGNETIC | SIZE |  | MATERIAL |  | HAZARD CLASS |  | CERTIFICATION/STANDARD |  | ADDITIONAL FEATURES | [62 empty] | Production Completed
STP_009 - Lot4 | Data Enrichment | RMU | OK | 2023-07-21 | 2023-07-31 |  | 1384231 | 1384231 | EA | HOLDER;NDL |  |  | HOLDER;TYPE:NEEDLE,MNFR:01)SWANSTON TASMANIA PTY LTD,PTNO:01)515.00.03 | 01)SWANSTON TASMANIA PTY LTD,01)515.00.03,EN_01)NEEDLE |  |  | SWANSTON TASMANIA PTY LTD | SWANSTON TASMANIA PTY LTD | 515.00.03 | [5 empty] | URL NOT FOUND | [10 empty] | Cleansed | 23153100 Industrial machinery components and accessories | HOLDER | No Modifier | TYPE | NEEDLE | SIZE |  | MATERIAL |  | HAZARD CLASS |  | CERTIFICATION/STANDARD |  | ADDITIONAL FEATURES | [62 empty] | Production Completed
STP_009 - Lot4 | Data Enrichment | RMU | OK | 2023-07-21 | 2023-07-31 |  | 1295591 | 1295591 | EA | HOLDER;OIL SEAL |  |  | HOLDER;TYPE:OIL SEAL,MNFR:01)BAKERHUG,PTNO:01)A48-A-415.4 | 01)BAKERHUG,01)A48-A-415.4,EN_01)OIL SEAL |  |  | BAKERHUG | BAKERHUG | A48-A-415.4 | [5 empty] | URL NOT FOUND | [10 empty] | Cleansed | 23153100 Industrial machinery components and accessories | HOLDER | No Modifier | TYPE | OIL SEAL | SIZE |  | MATERIAL |  | HAZARD CLASS |  | CERTIFICATION/STANDARD |  | ADDITIONAL FEATURES | [62 empty] | Production Completed
STP_009 - Lot4 | Data Enrichment | RMU | OK | 2023-07-21 | 2023-07-31 |  | 1295627 | 1295627 | EA | HOLDER;PAPER TOWEL,SS |  |  | HOLDER;TYPE:PAPER TOWEL,MATERIAL:STAINLESS STEEL,ADDITIONAL FEATURES EN:(PRE-PACKED, WITH MOUNTING SCREWS),MNFR:01)BLKWOODS,PTNO: 01)00290224 | 01)BLKWOODS,01)00290224,EN_01)PAPER TOWEL,EN_01)STAINLESS STEEL,01)(PRE-PACKED, WITH MOUNTING |  |  | BLACKWOODS | BLKWOODS | 00290224 |  | Zenith | WAP0000 |  |  | https://www.blackwoods.com.au/hygiene-cleaning/bathroom-accessories/toilet-roll-holders/holder-toilet-roll-stainless-steel/p/00290224 | [10 empty] | Cleansed | 44111506 Paper or pad holder or dispensers | HOLDER | No Modifier | TYPE | PAPER TOWEL | SIZE |  | MATERIAL | STAINLESS STEEL | HAZARD CLASS |  | CERTIFICATION/STANDARD |  | ADDITIONAL FEATURES | PRE-PACKED, C/W MOUNTING SCREWS | [61 empty] | Production Completed
STP_009 - Lot4 | Data Enrichment | RMU | OK | 2023-07-21 | 2023-07-31 |  | 1292456 | 1292456 | EA | HOLDER;PROBE TUBES,METAL HEAT RESISTANT |  |  | HOLDER;TYPE:PROBE TUBES,SIZE:ID 5/8 X OD 27/32 X LG 32 IN,MATERIAL:METAL HEAT RESISTANT,ADDITIONAL FEATURES EN:PROTECTING,MNFR:01) CRL,PTNO:01)352649/36 | 01)CRL,01)352649/36,EN_01)PROBE TUBES,EN_01)ID 5/8 X OD 27/32 X LG 3,EN_01)METAL HEAT RESISTANT,01)PROTECTING |  |  | CRL | CRL | 352649/36 | [5 empty] | URL NOT FOUND | [10 empty] | Cleansed | 23153100 Industrial machinery components and accessories | HOLDER | No Modifier | TYPE | PROBE TUBES, PROTECTING | SIZE | 5/8 IDX27/32 ODX32 LG IN | MATERIAL | METAL HEAT RESISTANT | HAZARD CLASS |  | CERTIFICATION/STANDARD |  | ADDITIONAL FEATURES | [62 empty] | Production Completed
STP_009 - Lot4 | Data Enrichment | RMU | OK | 2023-07-21 | 2023-07-31 |  | 1349839 | 1349839 | EA | HOLDER;REFLTR |  |  | HOLDER;TYPE:REFLECTOR,MNFR:01)SCANIA,PTNO:01)280962 | 01)SCANIA,01)280962,EN_01)REFLECTOR |  |  | SCANIA | SCANIA | 280962 | [5 empty] | https://www.originparts.de/sitemap_en/SCANIA/SCANIA0033.html | [10 empty] | Cleansed | 23153100 Industrial machinery components and accessories | HOLDER | No Modifier | TYPE | REFLECTOR | SIZE |  | MATERIAL |  | HAZARD CLASS |  | CERTIFICATION/STANDARD |  | ADDITIONAL FEATURES | [62 empty] | Production Completed
STP_009 - Lot4 | Data Enrichment | RMU | OK | 2023-07-21 | 2023-07-31 |  | 1215150 | 1215150 | EA | HOLDER;REPLCMNT,STD,NYL,VISR | PORTADOR; | PORTEUR; | HOLDER;TYPE:REPLACEMENT,SIZE:STD,MATERIAL:NYLON,ADDITIONAL FEATURES EN:VISOR,MNFR:BOC LIMITED,PTNO:VH500 | 01)BOC LIMITED,01)VH500,EN_01)REPLACEMENT,EN_01)STD,EN_01)NYLON,01)VISOR | VH500 | 1068135 | BOC LIMITED | BOC LIMITED | VH500 | [5 empty] | https://www.boc.co.nz/shop/en/nz/visor-holder-vh500 | [10 empty] | Cleansed | 23153100 Industrial machinery components and accessories | HOLDER | No Modifier | TYPE | Visor, REPLACEMENT | SIZE | STD | MATERIAL | NYLON | HAZARD CLASS |  | CERTIFICATION/STANDARD |  | ADDITIONAL FEATURES | [62 empty] | Production Completed
STP_009 - Lot4 | Data Enrichment | RMU | OK | 2023-07-21 | 2023-07-31 |  | 1384568 | 1384568 | EA | HOLDER;TL |  |  | HOLDER;TYPE:TOOL,ADDITIONAL FEATURES EN:REQUIRED FOR CANDC MAINT CREW REQUESTED BY J CHAP,MNFR:01)VENDOR LINK PTY LTD,PTNO:01) MBD32 | 01)VENDOR LINK PTY LTD,01)MBD32X120,EN_01)TOOL,01)REQUIRED FOR C&C MAINT CREW |  |  | VENDOR LINK PTY LTD | VENDOR LINK PTY LTD | MBD32 | [5 empty] | URL NOT FOUND | [10 empty] | Cleansed | 27112809 Tool holders | HOLDER | No Modifier | TYPE | TOOL | SIZE |  | MATERIAL |  | HAZARD CLASS |  | CERTIFICATION/STANDARD |  | ADDITIONAL FEATURES | REQUIRED FOR CANDC MAINT CREW REQUESTED BY J CHAP | [61 empty] | Production Completed
STP_009 - Lot4 | Data Enrichment | RMU | OK | 2023-07-21 | 2023-07-31 |  | 1384342 | 1384342 | EA | HOLDER;TRCH,ASSY T/S PLTMATE2 |  |  | HOLDER;TYPE:TORCH,ADDITIONAL FEATURES EN:ASSY T/S PLTMATE2,MNFR:01)WELDERS PRO SHOP,PTNO:01)60031801 | 01)WELDERS PRO SHOP,01)60031801,EN_01)TORCH,01)ASSY T/S PLTMATE2 |  |  | WELDERS PRO SHOP | WELDERS PRO SHOP | 60031801 | [5 empty] | https://www.weldingsupply.com/cgi-bin/einstein.pl?PNUM::1::OR:PX60031801 | [10 empty] | Cleansed | 32131023 Electrical or electronic device holder | HOLDER | No Modifier | TYPE | TORCH | SIZE |  | MATERIAL |  | HAZARD CLASS |  | CERTIFICATION/STANDARD |  | ADDITIONAL FEATURES | ASSEMBLY, T/S PLTMATE2 | [61 empty] | Production Completed
STP_009 - Lot4 | Data Enrichment | RMU | OK | 2023-07-21 | 2023-07-31 |  | 1384316 | 1384316 | EA | HOLDER;VISR, WIDE BRIM,AL,HARD HAT |  |  | HOLDER;TYPE:VISOR, WIDE BRIM,MATERIAL:ALUMINUM,ADDITIONAL FEATURES EN:HARD HAT,MNFR:01)ATOMSUP,PTNO:01)95350000 | 01)ATOMSUP,01)95350000,EN_01)VISOR, WIDE BRIM,EN_01)ALUMINUM,01)HARD HAT |  |  | ATOM SUPPLY | ATOMSUP | 95350000 | [5 empty] | https://www.atom.com.au/vv766-aluminium-hard-hat-visor-holder-to-suit-ta400-series-95350000 | [10 empty] | Cleansed | 23153100 Industrial machinery components and accessories | HOLDER | No Modifier | TYPE | VISOR,WIDE BRIM, HARD HAT | SIZE |  | MATERIAL | ALUMINUM | HAZARD CLASS |  | CERTIFICATION/STANDARD |  | ADDITIONAL FEATURES | [62 empty] | Production Completed