## Sheet1
Project | Activities | Production User | Production Comments | Start Date | End Date | Remarks | Griha ID | MATNR | MEINS | MAKTX_EN | MAKTX_ES | MAKTX_FR | TEXT_EN | Class_Char_Catted | MFRPN | MFRNR | MFRNR DES | MNFR | PTNO | Verified MNFR from web | MNFR 1 | PTNO 1 | MNFR 2 | PTNO 2 | Reference URL | Reference URL1 | Item Number | Equipment Type | Equipment Manufacturer | Equipment Model | Equipment Serial | DWG | DRAWING VERSION | POS/TAG | Unused Text | Enriched/Cleansed | UNSPSC Ver.23.07 | Noun | Modifier | Attribute Name 1 | Attribute Value 1 | Attribute Name 2 | Attribute Value 2 | Attribute Name 3 | Attribute Value 3 | Attribute Name 4 | Attribute Value 4 | Attribute Name 5 | Attribute Value 5 | Attribute Name 6 | Attribute Value 6 | Attribute Name 7 | Attribute Value 7 | Attribute Name 8 | Attribute Value 8 | Attribute Name 9 | Attribute Value 9 | Attribute Name 10 | Attribute Value 10 | Attribute Name 11 | Attribute Value 11 | Attribute Name 12 | Attribute Value 12 | Attribute Name 13 | Attribute Value 13 | Attribute Name 14 | Attribute Value 14 | Attribute Name 15 | Attribute Value 15 | Attribute Name 16 | Attribute Value 16 | Attribute Name 17 | Attribute Value 17 | Attribute Name 18 | Attribute Value 18 | Attribute Name 19 | Attribute Value 19 | Attribute Name 20 | Attribute Value 20 | Attribute Name 21 | Attribute Value 21 | Attribute Name 22 | Attribute Value 22 | Attribute Name 23 | Attribute Value 23 | Attribute Name 24 | Attribute Value 24 | Attribute Name 25 | Attribute Value 25 | Attribute Name 26 | Attribute Value 26 | Attribute Name 27 | Attribute Value 27 | Attribute Name 28 | Attribute Value 28 | Attribute Name 29 | Attribute Value 29 | Attribute Name 30 | Attribute Value 30 | Attribute Name 31 | Attribute Value 31 | Attribute Name 32 | Attribute Value 32 | Attribute Name 33 | Attribute Value 33 | Attribute Name 34 | Attribute Value 34 | Attribute Name 35 | Attribute Value 35 | Attribute Name 36 | Attribute Value 36 | Remaining_Information | Status
STP_009 - Lot4 | Data Enrichment | SCS | OK | 2023-07-21 | 01-08-2023 |  | 1232608 | 1232608 | EA | BEARING UNIT;BEAR HOUSE SET / LARGE |  |  | BEARING UNIT;ADDITIONAL FEATURES EN:BEAR AND HOUSE SET / LARGE,MNFR:01)SRO TECHNOLOGY PTY LTD,PTNO:01)SRO P213 | 01)BEAR & HOUSE SET / LARGE,01)SRO TECHNOLOGY PTY LTD,01)SRO P213 |  |  | SRO TECHNOLOGY PTY LTD | SRO TECHNOLOGY PTY LTD | SRO P213 | [5 empty] | https://www.nachi-fujikoshi.co.jp/eng/jik/pdf/399-402.pdf | [10 empty] | Enriched | 31171511 Pillow block bearings | BEARING UNIT | No Modifier | TYPE | PILLOW BLOCK | INSIDE DIAMETER | 65 MM | BEARING TYPE | BALL | MATERIAL |  | LOAD RATING |  | HAZARD CLASS |  | CERTIFICATION/STANDARD |  | ADDITIONAL FEATURES | BEARING AND HOUSE SET/LARGE | [57 empty] | Production Completed
STP_009 - Lot4 | Data Enrichment | SCS | OK | 2023-07-21 | 01-08-2023 |  | 1232609 | 1232609 | EA | BEARING UNIT;BEAR HOUSE SET / SMALL |  |  | BEARING UNIT;ADDITIONAL FEATURES EN:BEAR AND HOUSE SET / SMALL,MNFR:01)SRO TECHNOLOGY PTY LTD,PTNO:01)SRO P211 | 01)BEAR & HOUSE SET / SMALL,01)SRO TECHNOLOGY PTY LTD,01)SRO P211 |  |  | SRO TECHNOLOGY PTY LTD | SRO TECHNOLOGY PTY LTD | SRO P211 | [5 empty] | https://www.nachi-fujikoshi.co.jp/eng/jik/pdf/399-402.pdf | [10 empty] | Enriched | 31171511 Pillow block bearings | BEARING UNIT | No Modifier | TYPE | PILLOW BLOCK | INSIDE DIAMETER | 55 MM | BEARING TYPE | BALL | MATERIAL |  | LOAD RATING |  | HAZARD CLASS |  | CERTIFICATION/STANDARD |  | ADDITIONAL FEATURES | BEARING AND HOUSE SET/SMALL | [57 empty] | Production Completed
STP_009 - Lot4 | Data Enrichment | SCS | OK | 2023-07-21 | 01-08-2023 |  | 1297865 | 1297865 | EA | BEARING UNIT;ID 2-1/2 IN,ROLLER,SH1100 |  |  | BEARING UNIT;INSIDE DIAMETER:2-1/2 IN,BEARING TYPE:ROLLER,ADDITIONAL FEATURES EN:SH1100,MNFR:01)GALIGHER,PTNO:01)GALP-0114 | 2-1/2 IN,ROLLER,01)SH1100,01)GALIGHER,01)GALP-0114 |  |  | GALIGHER | GALIGHER | GALP-0114 |  |  | SH1100 |  |  | Url Not Found | [10 empty] | Cleansed | 31171500 Bearings | BEARING UNIT | No Modifier | TYPE |  | INSIDE DIAMETER | 2-1/2 IN | BEARING TYPE | ROLLER | MATERIAL |  | LOAD RATING |  | HAZARD CLASS |  | CERTIFICATION/STANDARD |  | ADDITIONAL FEATURES | [58 empty] | Production Completed
STP_009 - Lot4 | Data Enrichment | SCS | OK | 2023-07-21 | 01-08-2023 |  | 1354864 | 1354864 | EA | BEARING UNIT;PLAIN,RENK |  |  | BEARING UNIT;TYPE:PLAIN,MNFR:01)RENK,PTNO:01)9 - 80 NINE-EIGHTY | PLAIN,01)RENK,01)9 - 80 NINE-EIGHTY |  |  | RENK | RENK | 9-80 | [5 empty] | Url Not Found | [9 empty] | NINE-EIGHTY | Cleansed | 31171500 Bearings | BEARING UNIT | No Modifier | TYPE | PLAIN | INSIDE DIAMETER |  | BEARING TYPE |  | MATERIAL |  | LOAD RATING |  | HAZARD CLASS |  | CERTIFICATION/STANDARD |  | ADDITIONAL FEATURES | [58 empty] | Production Completed
STP_009 - Lot4 | Data Enrichment | SCS | OK | 2023-07-21 | 01-08-2023 |  | 1297843 | 1297843 | EA | BEARING UNIT;ROLLER,ORION,10-741-005-821 |  |  | BEARING UNIT;BEARING TYPE:ROLLER,MNFR:01)ORION,PTNO:01)10-741-005-821 | ROLLER,01)ORION,01)10-741-005-821 |  |  | ORION | ORION | 10-741-005-821 | [5 empty] | Url Not Found | [10 empty] | Cleansed | 31171500 Bearings | BEARING UNIT | No Modifier | TYPE |  | INSIDE DIAMETER |  | BEARING TYPE | ROLLER | MATERIAL |  | LOAD RATING |  | HAZARD CLASS |  | CERTIFICATION/STANDARD |  | ADDITIONAL FEATURES | [58 empty] | Production Completed
STP_009 - Lot4 | Data Enrichment | SCS | OK | 2023-07-21 | 01-08-2023 |  | 1297931 | 1297931 | EA | BEARING UNIT;SPLIT,ID 100 MM,ROLLER,SHFT |  |  | BEARING UNIT;TYPE:SPLIT,INSIDE DIAMETER:100 MM,BEARING TYPE:ROLLER,ADDITIONAL FEATURES EN:SHAFT,MNFR:01)CBC,PTNO:01) FSSN522TACMA/SG | SPLIT,100 MM,ROLLER,01)SHAFT,01)CBC,01)FSSN522TACMA/SG |  |  | CBC | CBC | FSSN522TACMA/SG | [5 empty] | Url Not Found | [10 empty] | Cleansed | 31171500 Bearings | BEARING UNIT | No Modifier | TYPE | SPLIT | INSIDE DIAMETER | 100 MM | BEARING TYPE | ROLLER | MATERIAL |  | LOAD RATING |  | HAZARD CLASS |  | CERTIFICATION/STANDARD |  | ADDITIONAL FEATURES | SHAFT | [57 empty] | Production Completed
STP_009 - Lot4 | Data Enrichment | SCS | OK | 2023-07-21 | 01-08-2023 |  | 1297929 | 1297929 | EA | BEARING UNIT;SPLIT,ID 100 MM,ROLLER,SHFT |  |  | BEARING UNIT;TYPE:SPLIT,INSIDE DIAMETER:100 MM,BEARING TYPE:ROLLER,ADDITIONAL FEATURES EN:SHAFT,MNFR:01)SKF,PTNO:01)SSNHD522- 619+TST511KIT/M.S | SPLIT,100 MM,ROLLER,01)SHAFT,01)SKF,01)SSNHD522-619+TST511KIT/M.S |  |  | SKF | SKF | SSNHD522- 619+TST511KIT/M.S | [5 empty] | Url Not Found | [10 empty] | Cleansed | 31171500 Bearings | BEARING UNIT | No Modifier | TYPE | SPLIT | INSIDE DIAMETER | 100 MM | BEARING TYPE | ROLLER | MATERIAL |  | LOAD RATING |  | HAZARD CLASS |  | CERTIFICATION/STANDARD |  | ADDITIONAL FEATURES | SHAFT | [57 empty] | Production Completed
STP_009 - Lot4 | Data Enrichment | SCS | OK | 2023-07-21 | 01-08-2023 |  | 1351262 | 1351262 | EA | DIODE;0.24 V,140 MA,72 V,GL,IND-CODE |  |  | DIODE;FORWARD VOLTAGE:0.24 V,FORWARD CURRENT:140 MA,REVERSE VOLTAGE:72 V,CASE MATERIAL:GLASS,ADDITIONAL FEATURES EN:MOUNTING THRUE-HOLE, GOLD BONDED LOW BARRIER GERMANIUM, 100V (PIV), 140MA (AV) JEDEC,MNFR:01)IND-CODE,PTNO:01)AAZ15 | 0.24 V,140 MA,EN_01)72 V,GLASS,01)MOUNTING THRUE-HOLE, GOLD B,02) 140MA (AV) JEDEC,01)IND-CODE,01)AAZ15 |  |  | IND-CODE | IND-CODE | AAZ15 | [5 empty] | http://www.datasheet.es/PDF/510943/AAZ15-pdf.html | [10 empty] | Cleansed | 32111500 Diodes | DIODE | No Modifier | TYPE | GOLD BONDED LOW BARRIER GERMANIUM | FORWARD VOLTAGE | 0.24 V | FORWARD CURRENT | 140 MA | REVERSE VOLTAGE | 72 V | REVERSE CURRENT |  | BREAKDOWN VOLTAGE |  | POWER DISSIPATION |  | TEMPERATURE RATING |  | ROHS COMPLIANCE |  | CASE MATERIAL | GLASS | TOLERANCE |  | SIZE |  | TERMINAL |  | HAZARD CLASS |  | CERTIFICATION/STANDARD |  | ADDITIONAL FEATURES | MOUNTING: THRUE-HOLE, PIV: 100V,JEDEC | [41 empty] | Production Completed
STP_009 - Lot4 | Data Enrichment | SCS | OK | 2023-07-21 | 01-08-2023 |  | 1285651 | 1285651 | EA | DIODE;1.2 V,12 V,5 W,5 PCT |  |  | DIODE;FORWARD VOLTAGE:1.2 V,REVERSE VOLTAGE:12 V,POWER DISSIPATION:5 W,TOLERANCE:5 PCT,MNFR:01)IND-CODE,PTNO:01)1N5349 | 1.2 V,EN_01)12 V,5 W,5 PCT,01)IND-CODE,01)1N5349 |  |  | IND-CODE | IND-CODE | 1N5349 | [5 empty] | https://www.gemalta.com/products/11-1330 | [10 empty] | Enriched | 32111502 Zener diodes | DIODE | ZENER | TYPE | SINGLE | ZENER VOLTAGE |  | ZENER CURRENT |  | FORWARD VOLTAGE | 1.2 V | FORWARD CURRENT |  | REVERSE VOLTAGE | 12 V | REVERSE CURRENT |  | POWER DISSIPATION | 5 W | TEMPERATURE RATING |  | ROHS COMPLIANCE |  | CASE MATERIAL |  | TOLERANCE | 5 PCT | SIZE |  | TERMINAL TYPE |  | HAZARD CLASS |  | CERTIFICATION/STANDARD |  | ADDITIONAL FEATURES | [40 empty] | Production Completed
STP_009 - Lot4 | Data Enrichment | SCS | OK | 2023-07-21 | 01-08-2023 |  | 1351264 | 1351264 | EA | DIODE;1.2 V,20 V,1 W,-65 TO 175 DEG C |  |  | DIODE;FORWARD VOLTAGE:1.2 V,REVERSE VOLTAGE:20 V,POWER DISSIPATION:1 W,TEMPERATURE RATING:-65 TO 175 DEG C,TOLERANCE:5 PCT, ADDITIONAL FEATURES EN:SILICON REFERENCE,MNFR:01)IND-CODE,PTNO:01)1N4747A | 1.2 V,EN_01)20 V,1 W,-65 TO 175 DEG C,5 PCT,01)SILICON REFERENCE,01)IND-CODE,01)1N4747A |  |  | IND-CODE | IND-CODE | 1N4747A | [5 empty] | https://www.vishay.com/docs/85816/1n4728a.pdf | https://www.newark.com/on-semiconductor/1n4747a/zener-diode-1w-20v-do-41/dp/18C8963 | [9 empty] | Enriched | 32111502 Zener diodes | DIODE | ZENER | TYPE | SINGLE | ZENER VOLTAGE |  | ZENER CURRENT | 12.5 MA | FORWARD VOLTAGE | 20 V | FORWARD CURRENT |  | REVERSE VOLTAGE | 15.2 V | REVERSE CURRENT | 5 MA | POWER DISSIPATION | 1 W | TEMPERATURE RATING | -65 TO 175 DEG C | ROHS COMPLIANCE |  | CASE MATERIAL | SILICONE | TOLERANCE | 5 PCT | SIZE |  | TERMINAL TYPE |  | HAZARD CLASS |  | CERTIFICATION/STANDARD |  | ADDITIONAL FEATURES | [40 empty] | Production Completed
STP_009 - Lot4 | Data Enrichment | SCS | OK | 2023-07-21 | 01-08-2023 |  | 1297762 | 1297762 | EA | DIODE;1000 V,12 A,ANODE STUD MOUNT,RME |  |  | DIODE;REVERSE VOLTAGE:1000 V,REVERSE CURRENT:12 A,ADDITIONAL FEATURES EN:ANODE STUD MOUNT,MNFR:01)RME,PTNO:01)10106732 | EN_01)1000 V,12 A,01)ANODE STUD MOUNT,01)RME,01)10106732 |  |  | RME | RME | 10106732 | [5 empty] | Url Not Found | [10 empty] | Cleansed | 32111500 Diodes | DIODE | No Modifier | TYPE |  | FORWARD VOLTAGE |  | FORWARD CURRENT |  | REVERSE VOLTAGE | 1000 V | REVERSE CURRENT | 12 A | BREAKDOWN VOLTAGE |  | POWER DISSIPATION |  | TEMPERATURE RATING |  | ROHS COMPLIANCE |  | CASE MATERIAL |  | TOLERANCE |  | SIZE |  | TERMINAL |  | HAZARD CLASS |  | CERTIFICATION/STANDARD |  | ADDITIONAL FEATURES | MOUNTING: ANODE STUD | [41 empty] | Production Completed
STP_009 - Lot4 | Data Enrichment | SCS | OK | 2023-07-21 | 01-08-2023 |  | 1289995 | 1289995 | EA | DIODE;110 V AC, 24 V DC,SI,P,WESTELEC |  |  | DIODE;110 V AC, 24 V DC,CASE MATERIAL:SILICONE,ADDITIONAL FEATURES EN:P,MNFR:01)WESTELEC,PTNO:01)815-BA-503 | EN_01)110 V AC, 24 V DC,SILICONE,01)P,01)WESTELEC,01)815-BA-503 |  |  | WESTELEC | WESTELEC | 815-BA-503 | [5 empty] | Url Not Found | [10 empty] | Cleansed | 32111500 Diodes | DIODE | No Modifier | TYPE |  | FORWARD VOLTAGE | 110 VAC, 24 VDC | FORWARD CURRENT |  | REVERSE VOLTAGE | 24 VDC | REVERSE CURRENT |  | BREAKDOWN VOLTAGE |  | POWER DISSIPATION |  | TEMPERATURE RATING |  | ROHS COMPLIANCE |  | CASE MATERIAL | SILICONE | TOLERANCE |  | SIZE |  | TERMINAL |  | HAZARD CLASS |  | CERTIFICATION/STANDARD |  | ADDITIONAL FEATURES | P | [41 empty] | Production Completed
STP_009 - Lot4 | Data Enrichment | SCS | OK | 2023-07-21 | 01-08-2023 |  | 1290162 | 1290162 | EA | DIODE;225 MA,60 V,25 DEG,IND-CODE,BA318 |  |  | DIODE;FORWARD CURRENT:225 MA,REVERSE VOLTAGE:60 V,TEMPERATURE RATING:25 DEG,ADDITIONAL FEATURES EN:100MA (AV) JEDEC, SILICON50V (PIV),MNFR:01)IND-CODE,PTNO:01)BA318 | 225 MA,EN_01)60 V,25 DEG,01)100MA (AV) JEDEC, SILICON50,01)IND-CODE,01)BA318 |  |  | IND-CODE | IND-CODE | BA318 | [5 empty] | https://www.sjelab.nl/BA317.pdf | [10 empty] | Enriched | 32111500 Diodes | DIODE | No Modifier | TYPE | HIGH-SPEED | FORWARD VOLTAGE |  | FORWARD CURRENT | 225 MA | REVERSE VOLTAGE | 60 V | REVERSE CURRENT |  | BREAKDOWN VOLTAGE |  | POWER DISSIPATION |  | TEMPERATURE RATING | 25 DEG | ROHS COMPLIANCE |  | CASE MATERIAL | GLASS | TOLERANCE |  | SIZE |  | TERMINAL |  | HAZARD CLASS |  | CERTIFICATION/STANDARD |  | ADDITIONAL FEATURES | 100 MA (AV) JEDEC, PIV: 50 V | [41 empty] | Production Completed
STP_009 - Lot4 | Data Enrichment | SCS | OK | 2023-07-21 | 01-08-2023 |  | 1285650 | 1285650 | EA | DIODE;3.3 V,19 V,5 W,-65 TO 200 DEG C |  |  | DIODE;FORWARD VOLTAGE:3.3 V,REVERSE VOLTAGE:19 V,POWER DISSIPATION:5 W,TEMPERATURE RATING:-65 TO 200 DEG C,TOLERANCE:5 PCT,MNFR: 01)IND-CODE,PTNO:01)1N5356B | 3.3 V,EN_01)19 V,5 W,-65 TO 200 DEG C,5 PCT,01)IND-CODE,01)1N5356B |  |  | IND-CODE | IND-CODE | 1N5356B | [5 empty] | https://z3d9b7u8.stackpathcdn.com/pdf-down/1/N/5/1N5333B-GME.pdf | [10 empty] | Enriched | 32111502 Zener diodes | DIODE | ZENER | TYPE | SINGLE | ZENER VOLTAGE |  | ZENER CURRENT |  | FORWARD VOLTAGE | 3.3 V | FORWARD CURRENT |  | REVERSE VOLTAGE | 19 V | REVERSE CURRENT |  | POWER DISSIPATION | 5 W | TEMPERATURE RATING | -65 TO 200 DEG C | ROHS COMPLIANCE |  | CASE MATERIAL | SILICONE | TOLERANCE | 5 PCT | SIZE |  | TERMINAL TYPE |  | HAZARD CLASS |  | CERTIFICATION/STANDARD |  | ADDITIONAL FEATURES | [40 empty] | Production Completed
STP_009 - Lot4 | Data Enrichment | SCS | OK | 2023-07-21 | 01-08-2023 |  | 1285075 | 1285075 | EA | DIODE;600 V,6 A |  |  | DIODE;FORWARD VOLTAGE:600 V,FORWARD CURRENT:6 A,MNFR:01)RS COMPONENTS PTY LTD,PTNO:01)7007202 | 600 V,6 A,01)RS COMPONENTS PTY LTD,01)7007202 |  |  | RS COMPONENTS PTY LTD | RS COMPONENTS PTY LTD | 7007202 | [5 empty] | Url Not Found | [10 empty] | Cleansed | 32111500 Diodes | DIODE | No Modifier | TYPE |  | FORWARD VOLTAGE | 600 V | FORWARD CURRENT | 6 A | REVERSE VOLTAGE |  | REVERSE CURRENT |  | BREAKDOWN VOLTAGE |  | POWER DISSIPATION |  | TEMPERATURE RATING |  | ROHS COMPLIANCE |  | CASE MATERIAL |  | TOLERANCE |  | SIZE |  | TERMINAL |  | HAZARD CLASS |  | CERTIFICATION/STANDARD |  | ADDITIONAL FEATURES | [42 empty] | Production Completed
STP_009 - Lot4 | Data Enrichment | SCS | OK | 2023-07-21 | 01-08-2023 |  | 1297709 | 1297709 | EA | DIODE;800 V AC,3 A,MPS AVR, REF:D4,D |  |  | DIODE;REVERSE VOLTAGE:800 V AC,REVERSE CURRENT:3 A,ADDITIONAL FEATURES EN:MPS AVR, REF:D4,D,MNFR:01)GECALSTM,PTNO:01)71588/A450 | EN_01)800 V AC,3 A,01)MPS AVR, REF:D4,D,01)GECALSTM,01)71588/A450 |  |  | GECALSTM | GECALSTM | 71588/A450 | [5 empty] | Url Not Found | [10 empty] | Cleansed | 32111500 Diodes | DIODE | No Modifier | TYPE |  | FORWARD VOLTAGE |  | FORWARD CURRENT |  | REVERSE VOLTAGE | 800 VAC | REVERSE CURRENT | 3 A | BREAKDOWN VOLTAGE |  | POWER DISSIPATION |  | TEMPERATURE RATING |  | ROHS COMPLIANCE |  | CASE MATERIAL |  | TOLERANCE |  | SIZE |  | TERMINAL |  | HAZARD CLASS |  | CERTIFICATION/STANDARD |  | ADDITIONAL FEATURES | MPS AVR, REF:D4,D | [41 empty] | Production Completed
STP_009 - Lot4 | Data Enrichment | SCS | OK | 2023-07-21 | 01-08-2023 |  | 1344478 | 1344478 | EA | DIODE;95 A,AV, 1.4KV PIV ANODE TO M8 |  |  | DIODE;REVERSE CURRENT:95 A,ADDITIONAL FEATURES EN:AV, 1.4KV PIV ANODE TO M8,MNFR:01)SEMIKRON,PTNO:01)SEMSKN70/16 | 95 A,01)AV, 1.4KV PIV ANODE TO M8,01)SEMIKRON,01)SEMSKN70/16 |  |  | SEMIKRON | SEMIKRON | SKN70/16 | [5 empty] | https://in.rsdelivers.com/product/semikron/skn-70/16/semikron-1600v-150a-rectifier-diode-2-pin-e-12-skn/16/2104953 | [10 empty] | Enriched | 32111500 Diodes | DIODE | No Modifier | TYPE | SINGLE,RECTIFIER | FORWARD VOLTAGE |  | FORWARD CURRENT | 150 A | REVERSE VOLTAGE | 1600 V | REVERSE CURRENT | 95 A | BREAKDOWN VOLTAGE |  | POWER DISSIPATION |  | TEMPERATURE RATING |  | ROHS COMPLIANCE |  | CASE MATERIAL |  | TOLERANCE |  | SIZE |  | TERMINAL |  | HAZARD CLASS |  | CERTIFICATION/STANDARD |  | ADDITIONAL FEATURES | AV,PIV: 1.4 KV, ANODE TO M8 | [41 empty] | Production Completed
STP_009 - Lot4 | Data Enrichment | SCS | OK | 2023-07-21 | 01-08-2023 |  | 1344477 | 1344477 | EA | DIODE;95 A,AV, 1.4KV PIV, CATHODE TO |  |  | DIODE;REVERSE CURRENT:95 A,ADDITIONAL FEATURES EN:AV, 1.4KV PIV, CATHODE TO,MNFR:01)SEMIKRON,PTNO:01)SKR-70/14 | 95 A,01)AV, 1.4KV PIV, CATHODE TO,01)SEMIKRON,01)SKR-70/14 |  |  | SEMIKRON | SEMIKRON | SKR-70/14 | [5 empty] | https://www.tme.eu/en/details/skr70_14/stud-mounting-universal-diodes/semikron/skr-70-14-02236980/ | [10 empty] | Enriched | 32111500 Diodes | DIODE | No Modifier | TYPE | STUD,RECTIFIER | FORWARD VOLTAGE | 1.5 V | FORWARD CURRENT | 150 A | REVERSE VOLTAGE | 1400 V | REVERSE CURRENT | 95 A | BREAKDOWN VOLTAGE |  | POWER DISSIPATION |  | TEMPERATURE RATING |  | ROHS COMPLIANCE |  | CASE MATERIAL |  | TOLERANCE |  | SIZE |  | TERMINAL |  | HAZARD CLASS |  | CERTIFICATION/STANDARD |  | ADDITIONAL FEATURES | AV,PIV: 1.4 KV,CATHODE TO | [41 empty] | Production Completed
STP_009 - Lot4 | Data Enrichment | SCS | OK | 2023-07-21 | 01-08-2023 |  | 1284966 | 1284966 | EA | DIODE;DL, RECTIFIER,1200-1600 VAC,20 MA |  |  | DIODE;TYPE:DUAL, RECTIFIER,REVERSE VOLTAGE:1200-1600 VAC,REVERSE CURRENT:20 MA,TEMPERATURE RATING:-40 TO 150 DEG C,SIZE:WD 20 X LG 92 X HT 30 MM,MNFR:01)RS COMPONENTS PTY LTD,PTNO:01)DD104N16KHPSA1,MNFR:02)RS COMPONENTS PTY LTD,PTNO:02)839-1064 | EN_01)DUAL, RECTIFIER,EN_01)1200-1600 VAC,20 MA,-40 TO 150 DEG C,EN_01)WD 20 X LG 92 X HT 30 MM,01)RS COMPONENTS PTY LTD,02)RS COMPONENTS PTY LTD,01)DD104N16KHPSA1,02)839-1064 |  |  | RS COMPONENTS PTY LTD | INFINEON | DD104N16KHPSA1 |  | RS COMPONENTS PTY LTD | 839-1064 |  |  | https://in.rsdelivers.com/product/infineon/dd104n16khpsa1/infineon-1600v-104a-dual-rectifier-diode-3-pin/8391064 | [10 empty] | Enriched | 32111500 Diodes | DIODE | No Modifier | TYPE | DUAL,RECTIFIER | FORWARD VOLTAGE | 1.4 V | FORWARD CURRENT | 2.9 KA | REVERSE VOLTAGE | 1200 TO 1600 VAC | REVERSE CURRENT | 20 MA | BREAKDOWN VOLTAGE |  | POWER DISSIPATION |  | TEMPERATURE RATING | -40 TO 150 DEG C | ROHS COMPLIANCE |  | CASE MATERIAL |  | TOLERANCE |  | SIZE | 92 LGX20 WDX30 HT MM | TERMINAL |  | HAZARD CLASS |  | CERTIFICATION/STANDARD |  | ADDITIONAL FEATURES | [42 empty] | Production Completed
STP_009 - Lot4 | Data Enrichment | SCS | OK | 2023-07-21 | 01-08-2023 |  | 1349240 | 1349240 | EA | DIODE;DOUBLER CIRCUIT,1.35 V,100 A,30 MA |  |  | DIODE;TYPE:DOUBLER CIRCUIT,FORWARD VOLTAGE:1.35 V,FORWARD CURRENT:100 A,REVERSE VOLTAGE:1.6 KV,REVERSE CURRENT:30 MA,TEMPERATURE RATING:-40 TO 150 DEG C,SIZE:WD 3.6 X HT 1.15 X DP 0.95 IN,MNFR:01)FUJI,PTNO:01)DD-100-HB-160 | EN_01)DOUBLER CIRCUIT,1.35 V,100 A,EN_01)1.6 KV,30 MA,-40 TO 150 DEG C,EN_01)WD 3.6 X HT 1.15 X DP 0.,01)FUJI,01)DD-100-HB-160 |  |  | FUJI | FUJI | DD-100-HB-160 | [5 empty] | https://www.indiamart.com/proddetail/diode-dac2f100p6s-dd100hb160-dd100kb160-pd10012-pd10016-160l2c43a-160q2g41-rectifier-bridge-2850645942112.html | [10 empty] | Cleansed | 32111500 Diodes | DIODE | No Modifier | TYPE | DOUBLER CIRCUIT | FORWARD VOLTAGE | 1.35 V | FORWARD CURRENT | 100 A | REVERSE VOLTAGE | 1.6 KV | REVERSE CURRENT | 30 MA | BREAKDOWN VOLTAGE |  | POWER DISSIPATION |  | TEMPERATURE RATING | -40 TO 150 DEG C | ROHS COMPLIANCE |  | CASE MATERIAL |  | TOLERANCE |  | SIZE | 3.6 WDX1.15 HTX0.95 DP IN | TERMINAL |  | HAZARD CLASS |  | CERTIFICATION/STANDARD |  | ADDITIONAL FEATURES | [42 empty] | Production Completed
STP_009 - Lot4 | Data Enrichment | SCS | OK | 2023-07-21 | 01-08-2023 |  | 1285652 | 1285652 | EA | DIODE;FAST SWITCHING,300 MA,75 V,75 MA |  |  | DIODE;TYPE:FAST SWITCHING,FORWARD CURRENT:300 MA,REVERSE VOLTAGE:75 V,REVERSE CURRENT:75 MA,POWER DISSIPATION:500 MW,TEMPERATURE RATING:-65 TO 175 DEG C,CERTIFICATION/STANDARD:AEC-Q101, ROHS,ADDITIONAL FEATURES EN:AXIAL LEADS (SILICON),MNFR:01)IND-CODE,PTNO: 01)1N914 | EN_01)FAST SWITCHING,300 MA,EN_01)75 V,75 MA,500 MW,-65 TO 175 DEG C,EN_01)AEC-Q101, ROHS,01)AXIAL LEADS (SILICON),01)IND-CODE,01)1N914 |  |  | IND-CODE | IND-CODE | 1N914 | [5 empty] | https://www.vishay.com/docs/85622/1n914.pdf | [10 empty] | Enriched | 32111500 Diodes | DIODE | No Modifier | TYPE | SMALL SIGNAL FAST SWITCHING | FORWARD VOLTAGE |  | FORWARD CURRENT | 300 MA | REVERSE VOLTAGE | 75 V | REVERSE CURRENT | 75 MA | BREAKDOWN VOLTAGE |  | POWER DISSIPATION | 500 MW | TEMPERATURE RATING | -65 TO 175 DEG C | ROHS COMPLIANCE |  | CASE MATERIAL |  | TOLERANCE |  | SIZE |  | TERMINAL |  | HAZARD CLASS |  | CERTIFICATION/STANDARD | AEC-Q101,ROHS | ADDITIONAL FEATURES | AXIAL LEADS (SILICON) | [41 empty] | Production Completed
STP_009 - Lot4 | Data Enrichment | SCS | OK | 2023-07-21 | 01-08-2023 |  | 1347094 | 1347094 | EA | DIODE;GE,500 MA,115 V,30 UA,80 MW |  |  | DIODE;TYPE:GERMANIUM,FORWARD CURRENT:500 MA,REVERSE VOLTAGE:115 V,REVERSE CURRENT:30 UA,POWER DISSIPATION:80 MW,TEMPERATURE RATING:-65 TO 85 DEG C,MNFR:01)IND-CODE,PTNO:01)OA95 | EN_01)GERMANIUM,500 MA,EN_01)115 V,30 UA,80 MW,-65 TO 85 DEG C,01)IND-CODE,01)OA95 |  |  | IND-CODE | IND-CODE | OA95 | [5 empty] | https://datasheetspdf.com/pdf-file/538827/BKCSemiconductors/OA95/1 | [10 empty] | Enriched | 32111500 Diodes | DIODE | No Modifier | TYPE | GERMANIUM | FORWARD VOLTAGE | 1.05 V | FORWARD CURRENT | 500 MA | REVERSE VOLTAGE | 115 V | REVERSE CURRENT | 30 MA | BREAKDOWN VOLTAGE |  | POWER DISSIPATION | 80 MW | TEMPERATURE RATING | -65 TO 85 DEG C | ROHS COMPLIANCE |  | CASE MATERIAL |  | TOLERANCE |  | SIZE |  | TERMINAL |  | HAZARD CLASS |  | CERTIFICATION/STANDARD |  | ADDITIONAL FEATURES | [42 empty] | Production Completed
STP_009 - Lot4 | Data Enrichment | SCS | OK | 2023-07-21 | 01-08-2023 |  | 1284789 | 1284789 | EA | DIODE;LED RD,2 V,625 NM RED |  |  | DIODE;TYPE:LED RD,FORWARD VOLTAGE:2 V,ADDITIONAL FEATURES EN:625 NM RED,MNFR:01)RS COMPONENTS PTY LTD,PTNO:01)0.9340,MNFR:02)RS, PTNO:02)L-813ID,MNFR:03)KINGBRIGHT,PTNO:03)590-171 | EN_01)LED RD,2 V,01)625 NM RED,01)RS COMPONENTS PTY LTD,02)RS,03)KINGBRIGHT,01)0.9340,02)L-813ID,03)590-171 |  |  | KINGBRIGHT | KINGBRIGHT | L-813ID |  | RS COMPONENTS PTY LTD | 590-171 | RS COMPONENTS PTY LTD | 0.9340 | https://in.rsdelivers.com/product/kingbright/l-813id/kingbright2-v-red-led-10-mm-through-hole-l-813id/590171 | [10 empty] | Enriched | 32111503 Light emitting diodes LEDs | DIODE | LIGHT EMITTING | TYPE | ROUND | SIZE | 10X13.5 MM | COLOR | RED | PACKAGING TYPE | 10 MM | POLARITY |  | CERTIFICATION/STANDARD |  | ADDITIONAL FEATURES | FORWARD VOLTAGE: 2 V, DOMINANT WAVELENGTH: 625 NM | [59 empty] | Production Completed
STP_009 - Lot4 | Data Enrichment | SCS | OK | 2023-07-21 | 01-08-2023 |  | 1352903 | 1352903 | EA | DIODE;MPS AVR FIELD |  |  | DIODE;TYPE:MPS AVR FIELD,ADDITIONAL FEATURES EN:ASSY, 36A, REF: D2,(GEN-100A) EXCITATION CONTRO,MNFR:01)GECALSTM,PTNO:01) 71658/450 | EN_01)MPS AVR FIELD,01)ASSY, 36A, REF: D2,(GEN-100,01)GECALSTM,01)71658/450 |  |  | GECALSTM | GECALSTM | 71658/450 | [5 empty] | Url Not Found | [10 empty] | Cleansed | 32111500 Diodes | DIODE | No Modifier | TYPE | MPS AVR FIELD | FORWARD VOLTAGE |  | FORWARD CURRENT |  | REVERSE VOLTAGE |  | REVERSE CURRENT | 36 A | BREAKDOWN VOLTAGE |  | POWER DISSIPATION |  | TEMPERATURE RATING |  | ROHS COMPLIANCE |  | CASE MATERIAL |  | TOLERANCE |  | SIZE |  | TERMINAL |  | HAZARD CLASS |  | CERTIFICATION/STANDARD |  | ADDITIONAL FEATURES | ASSEMBLY, REF: D2,(GEN-100A) EXCITATION CONTRO | [41 empty] | Production Completed
STP_009 - Lot4 | Data Enrichment | SCS | OK | 2023-07-21 | 01-08-2023 |  | 1351265 | 1351265 | EA | DIODE;ON SEMICONDUCTOR,3.3 V,12 V,2 UA |  |  | DIODE;TYPE:ON SEMICONDUCTOR,FORWARD VOLTAGE:3.3 V,REVERSE VOLTAGE:12 V,REVERSE CURRENT:2 UA,TEMPERATURE RATING:-65 TO 200 DEG C, TOLERANCE:5 PCT,SIZE:WD 3.68 X LG 8.89 X HT 3.68 MM,MNFR:01)IND-CODE,PTNO:01)1N5333B | EN_01)ON SEMICONDUCTOR,3.3 V,EN_01)12 V,2 UA,-65 TO 200 DEG C,5 PCT,EN_01)WD 3.68 X LG 8.89 X HT 3,01)IND-CODE,01)1N5333B |  |  | IND-CODE | IND-CODE | 1N5333B | [5 empty] | https://www.onsemi.com/pdf/datasheet/1n5333b-d.pdf | [10 empty] | Enriched | 32111502 Zener diodes | DIODE | ZENER | TYPE | SEMICONDUCTOR | ZENER VOLTAGE | 3.3 V | ZENER CURRENT | 380 MA | FORWARD VOLTAGE |  | FORWARD CURRENT |  | REVERSE VOLTAGE | 12 V | REVERSE CURRENT | 2 UA | POWER DISSIPATION | 5 W | TEMPERATURE RATING | -65 TO 200 DEG C | ROHS COMPLIANCE |  | CASE MATERIAL | PLASTIC | TOLERANCE | 5 PCT | SIZE | 8.89 LGX3.68 WDX3.68 HT MM | TERMINAL TYPE |  | HAZARD CLASS |  | CERTIFICATION/STANDARD |  | ADDITIONAL FEATURES | [40 empty] | Production Completed
STP_009 - Lot4 | Data Enrichment | SCS | OK | 2023-07-21 | 01-08-2023 |  | 1352025 | 1352025 | EA | DIODE;PWR,1.35 V,94 A,1200-1700 V,15 MA |  |  | DIODE;TYPE:POWER,FORWARD VOLTAGE:1.35 V,FORWARD CURRENT:94 A,REVERSE VOLTAGE:1200-1700 V,REVERSE CURRENT:15 MA,TEMPERATURE RATING: -40 TO 125 DEG C,TERMINAL:M5 SCREW, 2.4-2.8 NM,MNFR:01)TOYDENKI,PTNO:01)PD6012-OE | EN_01)POWER,1.35 V,94 A,EN_01)1200-1700 V,15 MA,-40 TO 125 DEG C,M5 SCREW, 2.4-2.8 NM,01)TOYDENKI,01)PD6012-OE |  |  | TOYDENKI | TOYDENKI | PD6012-OE | [5 empty] | https://datasheetspdf.com/pdf/811587/NihonInter/PD6012/1 | [10 empty] | Enriched | 32111500 Diodes | DIODE | No Modifier | TYPE | POWER, MODULE | FORWARD VOLTAGE | 1.35 V | FORWARD CURRENT | 94 A | REVERSE VOLTAGE | 1200 TO 1700 V | REVERSE CURRENT | 15 MA | BREAKDOWN VOLTAGE |  | POWER DISSIPATION |  | TEMPERATURE RATING | -40 TO 125 DEG C | ROHS COMPLIANCE |  | CASE MATERIAL |  | TOLERANCE |  | SIZE |  | TERMINAL | M5 SCREW | HAZARD CLASS |  | CERTIFICATION/STANDARD |  | ADDITIONAL FEATURES | DOMINANT WAVELENGTH: 2.4-2.8 NM | [41 empty] | Production Completed
STP_009 - Lot4 | Data Enrichment | SCS | OK | 2023-07-21 | 01-08-2023 |  | 1285118 | 1285118 | EA | DIODE;PWR,400 A,1200 V,DIA 28.3 MM |  |  | DIODE;TYPE:POWER,FORWARD CURRENT:400 A,REVERSE VOLTAGE:1200 V,SIZE:DIA 28.3 MM,MNFR:01)FENNER,PTNO:01)SW12PHR400 | EN_01)POWER,400 A,EN_01)1200 V,EN_01)DIA 28.3 MM,01)FENNER,01)SW12PHR400 |  |  | FENNER | FENNER | SW12PHR400 | [5 empty] | https://www.nriparts.com/products/westcode-sw12phr400-diodes/436207 | [10 empty] | Enriched | 32111500 Diodes | DIODE | No Modifier | TYPE | POWER, STUD | FORWARD VOLTAGE |  | FORWARD CURRENT | 400 A | REVERSE VOLTAGE | 1200 VAC | REVERSE CURRENT |  | BREAKDOWN VOLTAGE |  | POWER DISSIPATION |  | TEMPERATURE RATING |  | ROHS COMPLIANCE |  | CASE MATERIAL |  | TOLERANCE |  | SIZE | 28.3 MM DIA | TERMINAL |  | HAZARD CLASS |  | CERTIFICATION/STANDARD |  | ADDITIONAL FEATURES | [42 empty] | Production Completed
STP_009 - Lot4 | Data Enrichment | SCS | OK | 2023-07-21 | 01-08-2023 |  | 1284838 | 1284838 | EA | DIODE;STMICRO ELECTRONICS, 2 PIN,2 A |  |  | DIODE;TYPE:STMICRO ELECTRONICS, 2 PIN,FORWARD CURRENT:2 A,BREAKDOWN VOLTAGE:36 V,TEMPERATURE RATING:-40 TO 125 DEG C,SIZE:WD 2 X LG 4.5 X HT 2 MM,MNFR:01)RS COMPONENTS PTY LTD,PTNO:01)108-132 | EN_01)STMICRO ELECTRONICS, 2 P,2 A,36 V,-40 TO 125 DEG C,EN_01)WD 2 X LG 4.5 X HT 2 MM,01)RS COMPONENTS PTY LTD,01)108-132 |  |  | RS COMPONENTS PTY LTD | STMICRO ELECTRONICS | DB3 |  | RS COMPONENTS PTY LTD | 108-132 |  |  | https://uk.rs-online.com/web/p/diacs/0108132 | [10 empty] | Enriched | 32111500 Diodes | DIODE | No Modifier | TYPE |  | FORWARD VOLTAGE |  | FORWARD CURRENT | 2 A | REVERSE VOLTAGE |  | REVERSE CURRENT |  | BREAKDOWN VOLTAGE | 36 V | POWER DISSIPATION |  | TEMPERATURE RATING | -40 TO 125 DEG C | ROHS COMPLIANCE |  | CASE MATERIAL |  | TOLERANCE |  | SIZE | 4.5 LGX2 WDX2 HT MM | TERMINAL | 2 PIN | HAZARD CLASS |  | CERTIFICATION/STANDARD |  | ADDITIONAL FEATURES | [42 empty] | Production Completed
STP_009 - Lot4 | Data Enrichment | SCS | OK | 2023-07-21 | 01-08-2023 |  | 1319055 | 1319055 | EA | DIODE,ZNR;36 V,2 MA,25.2 V,0.05 UA |  |  | DIODE,ZENER;ZENER VOLTAGE:36 V,ZENER CURRENT:2 MA,REVERSE VOLTAGE:25.2 V,REVERSE CURRENT:0.05 UA,POWER DISSIPATION:400 MW, TEMPERATURE RATING:-65 TO 200 DEG C,TOLERANCE:+/-5 PCT,SIZE:SQ 1.91 X LG 4.56 MM,MNFR:01)PHILIPS,PTNO:01)BZX79C36 | 36 V,2 MA,25.2 V,0.05 UA,400 MW,-65 TO 200 DEG C,+/-5 PCT,EN_01)SQ 1.91 X LG 4.56 MM,01)PHILIPS,01)BZX79C36 |  |  | PHILIPS | PHILIPS | BZX79C36 | [5 empty] | https://www.nexperia.com/products/diodes/zener-diodes/BZX79-C36.html | [10 empty] | Enriched | 32111502 Zener diodes | DIODE | ZENER | TYPE | VOLTAGE REGULATOR,SINGLE | ZENER VOLTAGE | 36 V | ZENER CURRENT | 2 MA | FORWARD VOLTAGE |  | FORWARD CURRENT |  | REVERSE VOLTAGE | 25.2 V | REVERSE CURRENT | 0.05 UA | POWER DISSIPATION | 400 MW | TEMPERATURE RATING | -65 TO 200 DEG C | ROHS COMPLIANCE |  | CASE MATERIAL |  | TOLERANCE | +/-5 PCT | SIZE | 1.91 DIAX4.56 LG MM | TERMINAL TYPE |  | HAZARD CLASS |  | CERTIFICATION/STANDARD |  | ADDITIONAL FEATURES | [40 empty] | Production Completed
STP_009 - Lot4 | Data Enrichment | SCS | OK | 2023-07-21 | 01-08-2023 |  | 1320142 | 1320142 | EA | DIODE,ZNR;36 V,34 MA,1.3 W,+/-5 PCT |  |  | DIODE,ZENER;ZENER VOLTAGE:36 V,REVERSE CURRENT:34 MA,POWER DISSIPATION:1.3 W,TEMPERATURE RATING:-50 TO 150 DEG C,TOLERANCE:+/-5 PCT,ADDITIONAL FEATURES EN:SILICON REFERENCE,MNFR:01)ITTGERM,PTNO:01)ZPY36 | 36 V,34 MA,1.3 W,-50 TO 150 DEG C,+/-5 PCT,01)SILICON REFERENCE,01)ITTGERM,01)ZPY36 |  |  | ITTGERM | ITTGERM | ZPY36 | [5 empty] | https://www.tme.eu/en/details/zpy36-dio/tht-zener-diodes/diotec-semiconductor/zpy36/ | https://www.mouser.in/ProductDetail/Vishay-Semiconductors/ZPY36-TAP?qs=yIvl1B2wDi52YFHJi%252B3q1g%3D%3D | [9 empty] | Enriched | 32111502 Zener diodes | DIODE | ZENER | TYPE | SINGLE | ZENER VOLTAGE | 36 V | ZENER CURRENT | 29 MA | FORWARD VOLTAGE |  | FORWARD CURRENT |  | REVERSE VOLTAGE |  | REVERSE CURRENT | 34 MA | POWER DISSIPATION | 1.3 W | TEMPERATURE RATING | -50 TO 150 DEG C | ROHS COMPLIANCE |  | CASE MATERIAL | SILICONE | TOLERANCE | +/-5 PCT | SIZE |  | TERMINAL TYPE |  | HAZARD CLASS |  | CERTIFICATION/STANDARD |  | ADDITIONAL FEATURES | [40 empty] | Production Completed
STP_009 - Lot4 | Data Enrichment | SCS | OK | 2023-07-21 | 01-08-2023 |  | 1320143 | 1320143 | EA | DIODE,ZNR;SGL,51 V,25 MA,38.8 V,0.5 UA |  |  | DIODE,ZENER;TYPE:SINGLE,ZENER VOLTAGE:51 V,ZENER CURRENT:25 MA,REVERSE VOLTAGE:38.8 V,REVERSE CURRENT:0.5 UA,POWER DISSIPATION:5 W,TEMPERATURE RATING:-50 TO 150 DEG C,TOLERANCE:+/-5 PCT,MNFR:01)IND-CODE,PTNO:01)1N5369B | SINGLE,51 V,25 MA,38.8 V,0.5 UA,5 W,-50 TO 150 DEG C,+/-5 PCT,01)IND-CODE,01)1N5369B |  |  | IND-CODE | IND-CODE | 1N5369B | [5 empty] | https://www.onsemi.com/pdf/datasheet/1n5333b-d.pdf | [10 empty] | Enriched | 32111502 Zener diodes | DIODE | ZENER | TYPE | SINGLE | ZENER VOLTAGE | 51 V | ZENER CURRENT | 25 MA | FORWARD VOLTAGE |  | FORWARD CURRENT |  | REVERSE VOLTAGE | 38.8 V | REVERSE CURRENT | 0.5 UA | POWER DISSIPATION | 5 W | TEMPERATURE RATING | -50 TO 150 DEG C | ROHS COMPLIANCE |  | CASE MATERIAL |  | TOLERANCE | +/-5 PCT | SIZE |  | TERMINAL TYPE |  | HAZARD CLASS |  | CERTIFICATION/STANDARD |  | ADDITIONAL FEATURES | [40 empty] | Production Completed
STP_009 - Lot4 | Data Enrichment | SCS | OK | 2023-07-21 | 01-08-2023 |  | 1291190 | 1291190 | EA | DIODE,ZNR;SGL,7.5 V,1.5 V,100 MA,5 V |  |  | DIODE,ZENER;TYPE:SINGLE,ZENER VOLTAGE:7.5 V,FORWARD VOLTAGE:1.5 V,FORWARD CURRENT:100 MA,REVERSE VOLTAGE:5 V,REVERSE CURRENT:1 UA, POWER DISSIPATION:500 MW,TEMPERATURE RATING:-65 TO 200 DEG C,TOLERANCE:+/-5 PCT,ADDITIONAL FEATURES EN:400MW,MNFR:01)PHILIPS,PTNO: 01)BZX79C7V5 | SINGLE,7.5 V,1.5 V,100 MA,5 V,1 UA,500 MW,-65 TO 200 DEG C,+/-5 PCT,01)400MW,01)PHILIPS,01)BZX79C7V5 |  |  | PHILIPS | PHILIPS | BZX79C7V5 | [5 empty] | https://www.digikey.com/en/products/detail/on-semiconductor/BZX79C7V5/978976 | [10 empty] | Enriched | 32111502 Zener diodes | DIODE | ZENER | TYPE | SINGLE | ZENER VOLTAGE | 7.5 V | ZENER CURRENT |  | FORWARD VOLTAGE | 1.5 V | FORWARD CURRENT | 100 MA | REVERSE VOLTAGE | 5 V | REVERSE CURRENT | 1 UA | POWER DISSIPATION | 500 MW, 400 MW | TEMPERATURE RATING | -65 TO 200 DEG C | ROHS COMPLIANCE |  | CASE MATERIAL |  | TOLERANCE | +/-5 PCT | SIZE |  | TERMINAL TYPE |  | HAZARD CLASS |  | CERTIFICATION/STANDARD |  | ADDITIONAL FEATURES | [40 empty] | Production Completed
STP_009 - Lot4 | Data Enrichment | SCS | OK | 2023-07-21 | 01-08-2023 |  | 1320141 | 1320141 | EA | DIODE,ZNR;VOLTAGE REGULATOR, SINGLE,33 V |  |  | DIODE,ZENER;TYPE:VOLTAGE REGULATOR, SINGLE,ZENER VOLTAGE:33 V,POWER DISSIPATION:500 MW,TEMPERATURE RATING:-65 TO 200 DEG C, TOLERANCE:+/-5 PCT,ADDITIONAL FEATURES EN:33V, 400MW,MNFR:01)PHILIPS,PTNO:01)BZX79C33 | VOLTAGE REGULATOR, SINGLE,33 V,500 MW,-65 TO 200 DEG C,+/-5 PCT,01)33V, 400MW,01)PHILIPS,01)BZX79C33 |  |  | PHILIPS | PHILIPS | BZX79C33 | [5 empty] | https://www.nexperia.com/products/diodes/zener-diodes/BZX79-C33.html | [10 empty] | Enriched | 32111502 Zener diodes | DIODE | ZENER | TYPE | VOLTAGE REGULATOR,SINGLE | ZENER VOLTAGE | 33 V | ZENER CURRENT | 2 MA | FORWARD VOLTAGE | 1.5 V | FORWARD CURRENT | 100 MA | REVERSE VOLTAGE |  | REVERSE CURRENT |  | POWER DISSIPATION | 500 MW, 400 MW | TEMPERATURE RATING | -65 TO 200 DEG C | ROHS COMPLIANCE |  | CASE MATERIAL |  | TOLERANCE | +/-5 PCT | SIZE |  | TERMINAL TYPE |  | HAZARD CLASS |  | CERTIFICATION/STANDARD |  | ADDITIONAL FEATURES | [40 empty] | Production Completed
STP_009 - Lot4 | Data Enrichment | SCS | OK | 2023-07-21 | 01-08-2023 |  | 1351263 | 1351263 | EA | DIODE,ZNR;VOLTAGE REGULATOR,4.7 V,3 UA |  |  | DIODE,ZENER;TYPE:VOLTAGE REGULATOR,ZENER VOLTAGE:4.7 V,REVERSE CURRENT:3 UA,POWER DISSIPATION:500 MW,TEMPERATURE RATING:-65 TO 200 DEG C,CASE MATERIAL:SILICONE,TOLERANCE:+/-5 PCT,SIZE:DIA 1.91 X LG 4.56 MM,ADDITIONAL FEATURES EN:400MW, REFERENCE,MNFR:01) PHILIPS,PTNO:01)BZX79C4V7 | VOLTAGE REGULATOR,4.7 V,3 UA,500 MW,-65 TO 200 DEG C,SILICONE,+/-5 PCT,EN_01)DIA 1.91 X LG 4.56 MM,01)400MW, REFERENCE,01)PHILIPS,01)BZX79C4V7 |  |  | PHILIPS | PHILIPS | BZX79C4V7 | [5 empty] | https://www.digikey.in/en/products/detail/onsemi/BZX79C4V7/977925 | [10 empty] | Enriched | 32111502 Zener diodes | DIODE | ZENER | TYPE | VOLTAGE REGULATOR,SINGLE | ZENER VOLTAGE | 4.7 V | ZENER CURRENT |  | FORWARD VOLTAGE | 1.5 V | FORWARD CURRENT | 100 MA | REVERSE VOLTAGE | 2 V | REVERSE CURRENT | 3 UA | POWER DISSIPATION | 500 MW, 400 MW | TEMPERATURE RATING | -65 TO 200 DEG C | ROHS COMPLIANCE |  | CASE MATERIAL | SILICONE | TOLERANCE | +/-5 PCT | SIZE | 1.91 DIAX4.56 LG MM | TERMINAL TYPE |  | HAZARD CLASS |  | CERTIFICATION/STANDARD |  | ADDITIONAL FEATURES | [40 empty] | Production Completed
STP_009 - Lot4 | Data Enrichment | SCS | OK | 2023-07-21 | 01-08-2023 |  | 1291191 | 1291191 | EA | DIODE,ZNR;VOLTAGE REGULATOR,5.6 V,5 MA |  |  | DIODE,ZENER;TYPE:VOLTAGE REGULATOR,ZENER VOLTAGE:5.6 V,ZENER CURRENT:5 MA,POWER DISSIPATION:500 MW,TEMPERATURE RATING:-65 TO 200 DEG C,CASE MATERIAL:SILICONE,TOLERANCE:PORM 5 PCT,SIZE:DIA 1.91 X 4.56 MM,ADDITIONAL FEATURES EN:REFERENCE,MNFR:01)IND-CODE,PTNO: 01)BZX79C5V6,MNFR:02)PHILIPS,PTNO:02)1N752A | VOLTAGE REGULATOR,5.6 V,5 MA,500 MW,-65 TO 200 DEG C,SILICONE,PORM 5 PCT,EN_01)DIA 1.91 X 4.56 MM,01)REFERENCE,01)IND-CODE,02)PHILIPS,01)BZX79C5V6,02)1N752A |  |  | PHILIPS | PHILIPS | BZX79C5V6 |  | IND-CODE | 1N752A |  |  | https://www.mouser.in/ProductDetail/onsemi-Fairchild/BZX79C5V6?qs=SSucg2PyLi5Wb3iuXUf7Ng%3D%3D&gclid=EAIaIQobChMIgu3hr_W4gAMV0ZNmAh0NdgoXEAAYASAAEgIalvD_BwE | [10 empty] | Enriched | 32111502 Zener diodes | DIODE | ZENER | TYPE | VOLTAGE REGULATOR,SINGLE | ZENER VOLTAGE | 5.6 V | ZENER CURRENT | 5 MA | FORWARD VOLTAGE |  | FORWARD CURRENT |  | REVERSE VOLTAGE |  | REVERSE CURRENT | 1 UA | POWER DISSIPATION | 500 MW | TEMPERATURE RATING | -65 TO 200 DEG C | ROHS COMPLIANCE |  | CASE MATERIAL | SILICONE | TOLERANCE | 5 PCT | SIZE | 1.91 DIAX4.56 LG MM | TERMINAL TYPE |  | HAZARD CLASS |  | CERTIFICATION/STANDARD |  | ADDITIONAL FEATURES | [40 empty] | Production Completed
STP_009 - Lot4 | Data Enrichment | SCS | OK | 2023-07-21 | 01-08-2023 |  | 1347914 | 1347914 | EA | HOSE,ASSY;ID 1/2 IN,LG 2.2 M,JIC 90 DEG |  |  | HOSE,ASSEMBLY;INSIDE DIAMETER:1/2 IN,LENGTH:2.2 M,CONNECTION 1:JIC 90 DEG,CONNECTION 2:JIC 90 DEG,MNFR:01)PIRTEK,PTNO:01)CG41 | 01)PIRTEK,01)CG41,1/2 IN,2.2 M,EN_01)JIC 90 DEG,EN_01)JIC 90 DEG |  |  | PIRTEK ISA FLUID CONNECTIONS PTY LT | PIRTEK | CG41 | [5 empty] | Url Not Found | [10 empty] | Cleansed | 40141764 Hose assembly | HOSE | ASSEMBLY | TYPE |  | INSIDE DIAMETER | 1/2 IN | OUTSIDE DIAMETER |  | LENGTH | 2.2 M | CORE MATERIAL |  | CONNECTION 1 | JIC 90 DEG | CONNECTION 2 | JIC 90 DEG | FITTING MATERIAL |  | COVER MATERIAL |  | PRESSURE RATING |  | BURST PRESSURE RATING |  | TEMPERATURE RATING |  | REINFORCEMENT MATERIAL |  | BEND RADIUS |  | COLOUR |  | HAZARD CLASS |  | CERTIFICATION/STANDARD |  | ADDITIONAL FEATURES | [38 empty] | Production Completed
STP_009 - Lot4 | Data Enrichment | SCS | OK | 2023-07-21 | 01-08-2023 |  | 1346937 | 1346937 | EA | HOSE,ASSY;ID 1/2 IN,LG 700 MM,JIC 90 DEG |  |  | HOSE,ASSEMBLY;INSIDE DIAMETER:1/2 IN,LENGTH:700 MM,CONNECTION 1:JIC 90 DEG,CONNECTION 2:JIC 90 DEG,MNFR:01)PIRTEK,PTNO:01)CG30 | 01)PIRTEK,01)CG30,1/2 IN,700 MM,EN_01)JIC 90 DEG,EN_01)JIC 90 DEG |  |  | PIRTEK ISA FLUID CONNECTIONS PTY LT | PIRTEK | CG30 | [5 empty] | Url Not Found | [10 empty] | Cleansed | 40141764 Hose assembly | HOSE | ASSEMBLY | TYPE |  | INSIDE DIAMETER | 1/2 IN | OUTSIDE DIAMETER |  | LENGTH | 700 MM | CORE MATERIAL |  | CONNECTION 1 | JIC 90 DEG | CONNECTION 2 | JIC 90 DEG | FITTING MATERIAL |  | COVER MATERIAL |  | PRESSURE RATING |  | BURST PRESSURE RATING |  | TEMPERATURE RATING |  | REINFORCEMENT MATERIAL |  | BEND RADIUS |  | COLOUR |  | HAZARD CLASS |  | CERTIFICATION/STANDARD |  | ADDITIONAL FEATURES | [38 empty] | Production Completed
STP_009 - Lot4 | Data Enrichment | SCS | OK | 2023-07-21 | 01-08-2023 |  | 1347913 | 1347913 | EA | HOSE,ASSY;ID 1/2 IN,LG 800 MM,JIC 90 DEG |  |  | HOSE,ASSEMBLY;INSIDE DIAMETER:1/2 IN,LENGTH:800 MM,CONNECTION 1:JIC 90 DEG,CONNECTION 2:JIC 90 DEG,MNFR:01)PIRTEK,PTNO:01)CG32 | 01)PIRTEK,01)CG32,1/2 IN,800 MM,EN_01)JIC 90 DEG,EN_01)JIC 90 DEG |  |  | PIRTEK ISA FLUID CONNECTIONS PTY LT | PIRTEK | CG32 | [5 empty] | Url Not Found | [10 empty] | Cleansed | 40141764 Hose assembly | HOSE | ASSEMBLY | TYPE |  | INSIDE DIAMETER | 1/2 IN | OUTSIDE DIAMETER |  | LENGTH | 800 MM | CORE MATERIAL |  | CONNECTION 1 | JIC 90 DEG | CONNECTION 2 | JIC 90 DEG | FITTING MATERIAL |  | COVER MATERIAL |  | PRESSURE RATING |  | BURST PRESSURE RATING |  | TEMPERATURE RATING |  | REINFORCEMENT MATERIAL |  | BEND RADIUS |  | COLOUR |  | HAZARD CLASS |  | CERTIFICATION/STANDARD |  | ADDITIONAL FEATURES | [38 empty] | Production Completed
STP_009 - Lot4 | Data Enrichment | SCS | OK | 2023-07-21 | 01-08-2023 |  | 1345058 | 1345058 | EA | HOSE,ASSY;ID 1/2 IN,OD 22.1 MM,LG 2.6 M |  |  | HOSE,ASSEMBLY;INSIDE DIAMETER:1/2 IN,OUTSIDE DIAMETER:22.1 MM,LENGTH:2.6 M,BURST PRESSURE RATING:1172 BAR,TEMPERATURE RATING:-40 TO 150 DEG C,REINFORCEMENT MATERIAL:2 WIRE BRAID,BEND RADIUS:178 MM,COLOUR:BLUE,CERTIFICATION/STANDARD:EN 853 2SN,MNFR:01)PIRTEK, PTNO:01)R2ATHT08K-2.6MTR,MNFR:02)PIRTEK,PTNO:02)R2ATHT | 01)PIRTEK,02)PIRTEK,01)R2ATHT,02)R2ATHT08K-2.6MTR,1/2 IN,22.1 MM,2.6 M,1172 BAR,-40 TO 150 DEG C,EN_01)2 WIRE BRAID,178 MM,BLUE,EN_01)EN 853 2SN |  |  | PIRTEK ISA FLUID CONNECTIONS PTY LT | PIRTEK | R2ATHT-08K-2.6MTR | [5 empty] | https://www.pirtek.com.au/-/media/feature/products/sect-b-hydraulic-hose_rev_n-2.pdf | https://www.pirtek.com.au/-/media/feature/products/sect-c-hose-fittings---2021-rev-u.pdf | [9 empty] | Enriched | 40141764 Hose assembly | HOSE | ASSEMBLY | TYPE |  | INSIDE DIAMETER | 1/2 IN | OUTSIDE DIAMETER | 22.1 MM | LENGTH | 2.6 M | CORE MATERIAL | ELASTOMER RUBBER | CONNECTION 1 |  | CONNECTION 2 |  | FITTING MATERIAL |  | COVER MATERIAL | ELASTOMER RUBBER | PRESSURE RATING | 293 BAR | BURST PRESSURE RATING | 1172 BAR | TEMPERATURE RATING | -40 TO 150 DEG C | REINFORCEMENT MATERIAL | TWO STEEL WIRE BRAID | BEND RADIUS | 178 MM | COLOUR | BLUE | HAZARD CLASS |  | CERTIFICATION/STANDARD | EN 853 2SN | ADDITIONAL FEATURES | [38 empty] | Production Completed
STP_009 - Lot4 | Data Enrichment | SCS | OK | 2023-07-21 | 01-08-2023 |  | 1345057 | 1345057 | EA | HOSE,ASSY;ID 1/2 IN,OD 22.1 MM,LG 7 M |  |  | HOSE,ASSEMBLY;INSIDE DIAMETER:1/2 IN,OUTSIDE DIAMETER:22.1 MM,LENGTH:7 M,BURST PRESSURE RATING:1172 BAR,TEMPERATURE RATING:-40 TO 150 DEG C,REINFORCEMENT MATERIAL:2 WIRE BRAID,BEND RADIUS:178 MM,COLOUR:BLUE,CERTIFICATION/STANDARD:EN 853 2SN,MNFR:01)PIRTEK, PTNO:01)R2ATHT,MNFR:02)PIRTEK,PTNO:02)R2ATHT08K-1.3MTR | 01)PIRTEK,02)PIRTEK,01)R2ATHT,02)R2ATHT08K-1.3MTR,1/2 IN,22.1 MM,7 M,1172 BAR,-40 TO 150 DEG C,EN_01)2 WIRE BRAID,178 MM,BLUE,EN_01)EN 853 2SN |  |  | PIRTEK ISA FLUID CONNECTIONS PTY LT | PIRTEK | R2ATHT-08 |  | PIRTEK | R2ATHT-08K-1.3MTR |  |  | https://www.pirtek.com.au/-/media/feature/products/sect-b-hydraulic-hose_rev_n-2.pdf | https://www.pirtek.com.au/-/media/feature/products/sect-c-hose-fittings---2021-rev-u.pdf | [9 empty] | Enriched | 40141764 Hose assembly | HOSE | ASSEMBLY | TYPE |  | INSIDE DIAMETER | 1/2 IN | OUTSIDE DIAMETER | 22.1 MM | LENGTH | 7 M | CORE MATERIAL | ELASTOMER RUBBER | CONNECTION 1 |  | CONNECTION 2 |  | FITTING MATERIAL |  | COVER MATERIAL | ELASTOMER RUBBER | PRESSURE RATING | 293 BAR | BURST PRESSURE RATING | 1172 BAR | TEMPERATURE RATING | -40 TO 150 DEG C | REINFORCEMENT MATERIAL | TWO STEEL WIRE BRAID | BEND RADIUS | 178 MM | COLOUR | BLUE | HAZARD CLASS |  | CERTIFICATION/STANDARD | EN 853 2SN | ADDITIONAL FEATURES | [38 empty] | Production Completed
STP_009 - Lot4 | Data Enrichment | SCS | OK | 2023-07-21 | 01-08-2023 |  | 1346936 | 1346936 | EA | HOSE,ASSY;ID 3/4 IN,LG 720 MM,JIC 90 DEG |  |  | HOSE,ASSEMBLY;INSIDE DIAMETER:3/4 IN,LENGTH:720 MM,CONNECTION 1:JIC 90 DEG,CONNECTION 2:JIC 90 DEG,MNFR:01)PIRTEK,PTNO:01)CG29 | 01)PIRTEK,01)CG29,3/4 IN,720 MM,EN_01)JIC 90 DEG,EN_01)JIC 90 DEG |  |  | PIRTEK ISA FLUID CONNECTIONS PTY LT | PIRTEK | CG29 | [5 empty] | Url Not Found | [10 empty] | Cleansed | 40141764 Hose assembly | HOSE | ASSEMBLY | TYPE |  | INSIDE DIAMETER | 3/4 IN | OUTSIDE DIAMETER |  | LENGTH | 720 MM | CORE MATERIAL |  | CONNECTION 1 | JIC 90 DEG | CONNECTION 2 | JIC 90 DEG | FITTING MATERIAL |  | COVER MATERIAL |  | PRESSURE RATING |  | BURST PRESSURE RATING |  | TEMPERATURE RATING |  | REINFORCEMENT MATERIAL |  | BEND RADIUS |  | COLOUR |  | HAZARD CLASS |  | CERTIFICATION/STANDARD |  | ADDITIONAL FEATURES | [38 empty] | Production Completed
STP_009 - Lot4 | Data Enrichment | SCS | OK | 2023-07-21 | 01-08-2023 |  | 1354210 | 1354210 | EA | HOSE,ASSY;NON METAL, AIR PRESSURE GUAGE |  |  | HOSE,ASSEMBLY;NON METAL, AIR PRESSURE GUAGE,INSIDE DIAMETER:3/4 IN,OUTSIDE DIAMETER:29.3 MM,LENGTH:1.1 M,CONNECTION 1:14FBSP STRAIGHT,CONNECTION 2:14FBSP STRAIGHT,PRESSURE RATING:215 BAR,BURST PRESSURE RATING:850 BAR,ADDITIONAL FEATURES EN:CUSM CLAYGUN, SEE EXTENDED DESCRIPTION, 19 MM, R2ATHT-08, HIGH TEMP, BF1-1212J, C/W FIRE PRO,MNFR:01)PIRTEK,PTNO:01)CG09 | 01)PIRTEK,01)CG09,EN_01)NON METAL, AIR PRESSURE,3/4 IN,29.3 MM,1.1 M,EN_01)14FBSP STRAIGHT,EN_01)14FBSP STRAIGHT,215 BAR,850 BAR,01)CUSM CLAYGUN, SEE EXTENDED,02), BF1-1212J, C/W FIRE PRO |  |  | PIRTEK ISA FLUID CONNECTIONS PTY LT | PIRTEK | R2ATHT-08/BF1-1212J |  | PIRTEK | CG09 |  |  | https://www.pirtek.com.au/-/media/feature/products/sect-b-hydraulic-hose_rev_n-2.pdf | https://www.pirtek.com.au/-/media/feature/products/sect-c-hose-fittings---2021-rev-u.pdf | [9 empty] | Enriched | 40141764 Hose assembly | HOSE | ASSEMBLY | TYPE | NON METAL, AIR PRESSURE GUAGE | INSIDE DIAMETER | 1/2 IN | OUTSIDE DIAMETER | 22.1 MM | LENGTH | 1.1 M | CORE MATERIAL | ELASTOMER RUBBER | CONNECTION 1 | 14 FBSP STRAIGHT | CONNECTION 2 | 14 FBSP STRAIGHT | FITTING MATERIAL |  | COVER MATERIAL | ELASTOMER RUBBER | PRESSURE RATING | 215 BAR | BURST PRESSURE RATING | 850 BAR | TEMPERATURE RATING | -40 TO 150 DEG C | REINFORCEMENT MATERIAL | TWO STEEL WIRE BRAID | BEND RADIUS | 178 MM | COLOUR |  | HAZARD CLASS |  | CERTIFICATION/STANDARD | EN 853 2SN | ADDITIONAL FEATURES | CUSM CLAYGUN,SEE EXTENDED DESCRIPTION,HIGH TEMP,C/W FIRE PROOF | [37 empty] | Production Completed
STP_009 - Lot4 | Data Enrichment | SCS | OK | 2023-07-21 | 01-08-2023 |  | 1346767 | 1346767 | EA | HOSE,ASSY;NON METAL, AIR REGULATOR |  |  | HOSE,ASSEMBLY;NON METAL, AIR REGULATOR,INSIDE DIAMETER:1/2 IN,OUTSIDE DIAMETER:22.2 MM,LENGTH:500 MM,CONNECTION 1:14FBSP STRAIGHT, CONNECTION 2:14FBSP STRAIGHT,PRESSURE RATING:275 BAR,BURST PRESSURE RATING:1100 BAR,ADDITIONAL FEATURES EN:CUSM CLAYGUN, SEE EXTENDED DESCRIPTION, 12.7MM ID, R2ATHT-08, HIGH,TEMP, BF1-0808K, C/W FIRE PROOF,MNFR:01)PIRTEK,PTNO:01)CG06 | 01)PIRTEK,01)CG06,EN_01)NON METAL, AIR REGULATOR,1/2 IN,22.2 MM,500 MM,EN_01)14FBSP STRAIGHT,EN_01)14FBSP STRAIGHT,275 BAR,1100 BAR,01)CUSM CLAYGUN, SEE EXTENDED,02)TEMP, BF1-0808K, C/W FIRE P |  |  | PIRTEK ISA FLUID CONNECTIONS PTY LT | PIRTEK | R2ATHT-08/BF1-0808K |  | PIRTEK | CG06 |  |  | https://www.pirtek.com.au/-/media/feature/products/sect-b-hydraulic-hose_rev_n-2.pdf | https://www.pirtek.com.au/-/media/feature/products/sect-c-hose-fittings---2021-rev-u.pdf | [9 empty] | Enriched | 40141764 Hose assembly | HOSE | ASSEMBLY | TYPE | NON METAL, AIR REGULATOR | INSIDE DIAMETER | 1/2 IN | OUTSIDE DIAMETER | 22.1 MM | LENGTH | 500 MM | CORE MATERIAL | ELASTOMER RUBBER | CONNECTION 1 | 14 FBSP STRAIGHT | CONNECTION 2 | 14 FBSP STRAIGHT | FITTING MATERIAL |  | COVER MATERIAL | ELASTOMER RUBBER | PRESSURE RATING | 275 BAR | BURST PRESSURE RATING | 1100 BAR | TEMPERATURE RATING | -40 TO 150 DEG C | REINFORCEMENT MATERIAL | TWO STEEL WIRE BRAID | BEND RADIUS | 178 MM | COLOUR |  | HAZARD CLASS |  | CERTIFICATION/STANDARD | EN 853 2SN | ADDITIONAL FEATURES | CUSM CLAYGUN,SEE EXTENDED DESCRIPTION,HIGH TEMP,C/W FIRE PROOF | [37 empty] | Production Completed
STP_009 - Lot4 | Data Enrichment | SCS | OK | 2023-07-21 | 01-08-2023 |  | 1239667 | 1239667 | EA | HOSE,ASSY;NON METAL, AIR SUPPLY MANIFOLD |  |  | HOSE,ASSEMBLY;NON METAL, AIR SUPPLY MANIFOLD,INSIDE DIAMETER:1-1/2 IN,LENGTH:1.8 M,CONNECTION 1:11FBSP STRAIGHT,CONNECTION 2: 11FBSP ELBOW 90 DEG,REINFORCEMENT MATERIAL:STAINLESS STEEL WIRE,ADDITIONAL FEATURES EN:C/W FIRE SLEAVE,MNFR:01)ENZED,PTNO:01)CG70 | 01)ENZED,01)CG70,EN_01)NON METAL, AIR SUPPLY MA,1-1/2 IN,1.8 M,EN_01)11FBSP STRAIGHT,EN_01)11FBSP ELBOW 90 DEG,EN_01)STAINLESS STEEL WIRE,01)C/W FIRE SLEAVE |  |  | Enzed Mount Isa(RKM Investments) | ENZED | CG70 | [5 empty] | Url Not Found | [10 empty] | Cleansed | 40141764 Hose assembly | HOSE | ASSEMBLY | TYPE | NON METAL, AIR SUPPLY MANIFOLD | INSIDE DIAMETER | 1-1/2 IN | OUTSIDE DIAMETER |  | LENGTH | 1.8 M | CORE MATERIAL |  | CONNECTION 1 | 11 FBSP STRAIGHT | CONNECTION 2 | 11 FBSP ELBOW 90 DEG | FITTING MATERIAL |  | COVER MATERIAL |  | PRESSURE RATING |  | BURST PRESSURE RATING |  | TEMPERATURE RATING |  | REINFORCEMENT MATERIAL | STAINLESS STEEL WIRE | BEND RADIUS |  | COLOUR |  | HAZARD CLASS |  | CERTIFICATION/STANDARD |  | ADDITIONAL FEATURES | C/W FIRE SLEAVE | [37 empty] | Production Completed
STP_009 - Lot4 | Data Enrichment | SCS | OK | 2023-07-21 | 01-08-2023 |  | 1236902 | 1236902 | EA | HOSE,ASSY;NON METAL, AIR,ID 1-1/16 IN |  |  | HOSE,ASSEMBLY;NON METAL, AIR,INSIDE DIAMETER:1-1/16 IN,LENGTH:1.64 M,CONNECTION 1:JIC FEMALE STRAIGHT,CONNECTION 2:JIC FEMALE ELBOW 90 DEG,ADDITIONAL FEATURES EN:BULKHEAD B TO BULKHEAD C,FLUSHING, 3/4 IN, C/W FIRE SLEAVE,MNFR:01)ENZED,PTNO:01)CG67 | 01)ENZED,01)CG67,EN_01)NON METAL, AIR,1-1/16 IN,1.64 M,EN_01)JIC FEMALE STRAIGHT,EN_01)JIC FEMALE ELBOW 90 DEG,01)BULKHEAD B TO BULKHEAD C,FL |  |  | Enzed Mount Isa(RKM Investments) | ENZED | CG67 | [5 empty] | Url Not Found | [10 empty] | Cleansed | 40141764 Hose assembly | HOSE | ASSEMBLY | TYPE | NON METAL, AIR | INSIDE DIAMETER | 1-1/16 IN | OUTSIDE DIAMETER |  | LENGTH | 1.64 M | CORE MATERIAL |  | CONNECTION 1 | JIC FEMALE STRAIGHT | CONNECTION 2 | JIC FEMALE ELBOW 90 DEG | FITTING MATERIAL |  | COVER MATERIAL |  | PRESSURE RATING |  | BURST PRESSURE RATING |  | TEMPERATURE RATING |  | REINFORCEMENT MATERIAL |  | BEND RADIUS |  | COLOUR |  | HAZARD CLASS |  | CERTIFICATION/STANDARD |  | ADDITIONAL FEATURES | BULKHEAD B TO BULKHEAD C,FLUSHING,3/4 IN C/W FIRE SLEAVE | [37 empty] | Production Completed
STP_009 - Lot4 | Data Enrichment | SCS | OK | 2023-07-21 | 01-08-2023 |  | 1354345 | 1354345 | EA | HOSE,ASSY;NON METAL, AIR,ID 1-1/16 IN |  |  | HOSE,ASSEMBLY;NON METAL, AIR,INSIDE DIAMETER:1-1/16 IN,LENGTH:900 MM,CONNECTION 1:JIC FEMALE STRAIGHT,CONNECTION 2:JIC FEMALE ELBOW 90 DEG,ADDITIONAL FEATURES EN:BULKHEAD C TO DRIFTER,FLUSHING,3/4 IN C/W FIRE SLEAVE,MNFR:01)ENZED,PTNO:01)CG68 | 01)ENZED,01)CG68,EN_01)NON METAL, AIR,1-1/16 IN,900 MM,EN_01)JIC FEMALE STRAIGHT,EN_01)JIC FEMALE ELBOW 90 DEG,01)BULKHEAD C TO DRIFTER,FLUSH |  |  | Enzed Mount Isa(RKM Investments) | ENZED | CG68 | [5 empty] | Url Not Found | [10 empty] | Cleansed | 40141764 Hose assembly | HOSE | ASSEMBLY | TYPE | NON METAL, AIR | INSIDE DIAMETER | 1-1/16 IN | OUTSIDE DIAMETER |  | LENGTH | 900 MM | CORE MATERIAL |  | CONNECTION 1 | JIC FEMALE STRAIGHT | CONNECTION 2 | JIC FEMALE ELBOW 90 DEG | FITTING MATERIAL |  | COVER MATERIAL |  | PRESSURE RATING |  | BURST PRESSURE RATING |  | TEMPERATURE RATING |  | REINFORCEMENT MATERIAL |  | BEND RADIUS |  | COLOUR |  | HAZARD CLASS |  | CERTIFICATION/STANDARD |  | ADDITIONAL FEATURES | BULKHEAD C TO DRIFTER,FLUSHING,3/4 IN C/W FIRE SLEAVE | [37 empty] | Production Completed
STP_009 - Lot4 | Data Enrichment | SCS | OK | 2023-07-21 | 01-08-2023 |  | 1354346 | 1354346 | EA | HOSE,ASSY;NON METAL, AIR,ID 1-1/16 IN |  |  | HOSE,ASSEMBLY;NON METAL, AIR,INSIDE DIAMETER:1-1/16 IN,LENGTH:480 MM,CONNECTION 1:JIC FEMALE STRAIGHT,CONNECTION 2:JIC FEMALE ELBOW 90 DEG,ADDITIONAL FEATURES EN:HARDPIPE TO BULKHEAD B,FLUSHING, 3/4 IN C/W FIRE SLEAVE,MNFR:01)ENZED,PTNO:01)CG66 | 01)ENZED,01)CG66,EN_01)NON METAL, AIR,1-1/16 IN,480 MM,EN_01)JIC FEMALE STRAIGHT,EN_01)JIC FEMALE ELBOW 90 DEG,01)HARDPIPE TO BULKHEAD B,FLUS |  |  | Enzed Mount Isa(RKM Investments) | ENZED | CG66 | [5 empty] | Url Not Found | [10 empty] | Cleansed | 40141764 Hose assembly | HOSE | ASSEMBLY | TYPE | NON METAL, AIR | INSIDE DIAMETER | 1-1/16 IN | OUTSIDE DIAMETER |  | LENGTH | 480 MM | CORE MATERIAL |  | CONNECTION 1 | JIC FEMALE STRAIGHT | CONNECTION 2 | JIC FEMALE ELBOW 90 DEG | FITTING MATERIAL |  | COVER MATERIAL |  | PRESSURE RATING |  | BURST PRESSURE RATING |  | TEMPERATURE RATING |  | REINFORCEMENT MATERIAL |  | BEND RADIUS |  | COLOUR |  | HAZARD CLASS |  | CERTIFICATION/STANDARD |  | ADDITIONAL FEATURES | HARDPIPE TO BULKHEAD B,FLUSHING,3/4 IN C/W FIRE SLEAVE | [37 empty] | Production Completed
STP_009 - Lot4 | Data Enrichment | SCS | OK | 2023-07-21 | 01-08-2023 |  | 1354347 | 1354347 | EA | HOSE,ASSY;NON METAL, AIR,ID 1-1/16 IN |  |  | HOSE,ASSEMBLY;NON METAL, AIR,INSIDE DIAMETER:1-1/16 IN,LENGTH:650 MM,CONNECTION 1:JIC FEMALE STRAIGHT,CONNECTION 2:JIC FEMALE ELBOW 90 DEG,ADDITIONAL FEATURES EN:BULKHEAD D TO RAIL BLOWERS, 3/4 IN C/W FIRE SLEAVE,MNFR:01)ENZED,PTNO:01)CG65 | 01)ENZED,01)CG65,EN_01)NON METAL, AIR,1-1/16 IN,650 MM,EN_01)JIC FEMALE STRAIGHT,EN_01)JIC FEMALE ELBOW 90 DEG,01)BULKHEAD D TO RAIL BLOWERS |  |  | Enzed Mount Isa(RKM Investments) | ENZED | CG65 | [5 empty] | Url Not Found | [10 empty] | Cleansed | 40141764 Hose assembly | HOSE | ASSEMBLY | TYPE | NON METAL, AIR | INSIDE DIAMETER | 1-1/16 IN | OUTSIDE DIAMETER |  | LENGTH | 650 MM | CORE MATERIAL |  | CONNECTION 1 | JIC FEMALE STRAIGHT | CONNECTION 2 | JIC FEMALE ELBOW 90 DEG | FITTING MATERIAL |  | COVER MATERIAL |  | PRESSURE RATING |  | BURST PRESSURE RATING |  | TEMPERATURE RATING |  | REINFORCEMENT MATERIAL |  | BEND RADIUS |  | COLOUR |  | HAZARD CLASS |  | CERTIFICATION/STANDARD |  | ADDITIONAL FEATURES | BULKHEAD D TO RAIL BLOWERS,3/4 IN C/W FIRE SLEAVE | [37 empty] | Production Completed
STP_009 - Lot4 | Data Enrichment | SCS | OK | 2023-07-21 | 01-08-2023 |  | 1354348 | 1354348 | EA | HOSE,ASSY;NON METAL, AIR,ID 1-1/16 IN |  |  | HOSE,ASSEMBLY;NON METAL, AIR,INSIDE DIAMETER:1-1/16 IN,LENGTH:950 MM,CONNECTION 1:JIC FEMALE STRAIGHT,CONNECTION 2:JIC FEMALE ELBOW 90 DEG,ADDITIONAL FEATURES EN:BULKHEAD C TO DRIFTER,SHANK LUBE,950MM LG,3/4 IN, C/W FIRE SLEAVE,MNFR:01)ENZED,PTNO:01)CG64 | 01)ENZED,01)CG64,EN_01)NON METAL, AIR,1-1/16 IN,950 MM,EN_01)JIC FEMALE STRAIGHT,EN_01)JIC FEMALE ELBOW 90 DEG,01)BULKHEAD C TO DRIFTER,SHANK |  |  | Enzed Mount Isa(RKM Investments) | ENZED | CG64 | [5 empty] | Url Not Found | [10 empty] | Cleansed | 40141764 Hose assembly | HOSE | ASSEMBLY | TYPE | NON METAL, AIR | INSIDE DIAMETER | 1-1/16 IN | OUTSIDE DIAMETER |  | LENGTH | 950 MM | CORE MATERIAL |  | CONNECTION 1 | JIC FEMALE STRAIGHT | CONNECTION 2 | JIC FEMALE ELBOW 90 DEG | FITTING MATERIAL |  | COVER MATERIAL |  | PRESSURE RATING |  | BURST PRESSURE RATING |  | TEMPERATURE RATING |  | REINFORCEMENT MATERIAL |  | BEND RADIUS |  | COLOUR |  | HAZARD CLASS |  | CERTIFICATION/STANDARD |  | ADDITIONAL FEATURES | BULKHEAD C TO DRIFTER,SHANK LUBE,3/4 IN C/W FIRE SLEAVE | [37 empty] | Production Completed
STP_009 - Lot4 | Data Enrichment | SCS | OK | 2023-07-21 | 01-08-2023 |  | 1354344 | 1354344 | EA | HOSE,ASSY;NON METAL, AIR,ID 9/16 IN |  |  | HOSE,ASSEMBLY;NON METAL, AIR,INSIDE DIAMETER:9/16 IN,LENGTH:900 MM,CONNECTION 1:JIC FEMALE STRAIGHT,CONNECTION 2:JIC FEMALE STRAIGHT,ADDITIONAL FEATURES EN:RAIL BLOWERS, 3/8 IN C/W FIRE SLEAVE,MNFR:01)ENZED,PTNO:01)CG69 | 01)ENZED,01)CG69,EN_01)NON METAL, AIR,9/16 IN,900 MM,EN_01)JIC FEMALE STRAIGHT,EN_01)JIC FEMALE STRAIGHT,01)RAIL BLOWERS, 3/8 IN C/W FI |  |  | Enzed Mount Isa(RKM Investments) | ENZED | CG69 | [5 empty] | Url Not Found | [10 empty] | Cleansed | 40141764 Hose assembly | HOSE | ASSEMBLY | TYPE | NON METAL, AIR | INSIDE DIAMETER | 9/16 IN | OUTSIDE DIAMETER |  | LENGTH | 900 MM | CORE MATERIAL |  | CONNECTION 1 | JIC FEMALE STRAIGHT | CONNECTION 2 | JIC FEMALE STRAIGHT | FITTING MATERIAL |  | COVER MATERIAL |  | PRESSURE RATING |  | BURST PRESSURE RATING |  | TEMPERATURE RATING |  | REINFORCEMENT MATERIAL |  | BEND RADIUS |  | COLOUR |  | HAZARD CLASS |  | CERTIFICATION/STANDARD |  | ADDITIONAL FEATURES | RAIL BLOWERS,3/8 IN C/W FIRE SLEAVE | [37 empty] | Production Completed
STP_009 - Lot4 | Data Enrichment | SCS | OK | 2023-07-21 | 01-08-2023 |  | 1354208 | 1354208 | EA | HOSE,ASSY;NON METAL, CASE DRAIN RETURN L |  |  | HOSE,ASSEMBLY;NON METAL, CASE DRAIN RETURN LINE,OUTSIDE DIAMETER:27.8 MM,LENGTH:10.9 M,CONNECTION 1:14FBSP STRAIGHT,CONNECTION 2: 11FBSP STRAIGHT,PRESSURE RATING:250 BAR,BURST PRESSURE RATING:1000 BAR,ADDITIONAL FEATURES EN:CUSM CLAYGUN, **SEE EXTENDED DESCRIPTION 11.5M LG, 1000BAR B/PRESSU,RE, C25-12, C/W 2 X 3/4IN,1-1/2IN HEAD,FLANGE CODE 61,STRAIGHT FITT,ING,PIRTEK C611-12, MNFR:01)ENZED,PTNO:01)CG23 | 01)ENZED,01)CG23,EN_01)NON METAL, CASE DRAIN RE,27.8 MM,10.9 M,EN_01)14FBSP STRAIGHT,EN_01)11FBSP STRAIGHT,250 BAR,1000 BAR,01)CUSM CLAYGUN, **SEE EXTENDE,02)RE, C25-12, C/W 2 X 3/4IN,1,03)ING,PIRTEK C611-12 |  |  | Enzed Mount Isa(RKM Investments) | PIRTEK | C25-12/C611-12 |  | ENZED | CG23 |  |  | https://www.pirtek.com.au/-/media/feature/products/sect-b-hydraulic-hose_rev_n-2.pdf | https://www.pirtek.com.au/-/media/feature/products/sect-c-hose-fittings---2021-rev-u.pdf | [9 empty] | Enriched | 40141764 Hose assembly | HOSE | ASSEMBLY | TYPE | NON METAL, CASE DRAIN RETURN LINE | INSIDE DIAMETER | 3/4 IN | OUTSIDE DIAMETER | 29.1 MM | LENGTH | 10.9 M | CORE MATERIAL | SYNTHETIC RUBBER | CONNECTION 1 | 14 FBSP STRAIGHT | CONNECTION 2 | 11 FBSP STRAIGHT | FITTING MATERIAL |  | COVER MATERIAL | SYNTHETIC PVC NITRILE | PRESSURE RATING | 250 BAR | BURST PRESSURE RATING | 1000 BAR | TEMPERATURE RATING | -40 TO 100 DEG C | REINFORCEMENT MATERIAL | TWO STEEL WIRE BRAID | BEND RADIUS | 200 MM | COLOUR |  | HAZARD CLASS |  | CERTIFICATION/STANDARD | EN 853 2SN | ADDITIONAL FEATURES | CUSM CLAYGUN,SEE EXTENDED DESCRIPTION 11.5 M LG, RE, C/W 2 X 3/4 IN, 1-1/2 IN HEAD, FLANGE CODE 61,STRAIGHT FITT,ING | [37 empty] | Production Completed
STP_009 - Lot4 | Data Enrichment | SCS | OK | 2023-07-21 | 01-08-2023 |  | 1346765 | 1346765 | EA | HOSE,ASSY;NON METAL, DRILL AIR PURGE |  |  | HOSE,ASSEMBLY;NON METAL, DRILL AIR PURGE,INSIDE DIAMETER:1/2 IN,OUTSIDE DIAMETER:22.2 MM,LENGTH:1.84 M,CONNECTION 1:14FBSPP ELBOW 90 DEG,CONNECTION 2:14FBSPP ELBOW 90 DEG,PRESSURE RATING:275 BAR,BURST PRESSURE RATING:1100 BAR,ADDITIONAL FEATURES EN:CUSM CLAYGUN, RAIL STEEL CLEANING, SEE EXTENDED DESCRIPTION, 12.7MM, ID, R2ATHT-08, HIGH TEMP, BF9,MNFR:01)PIRTEK,PTNO:01)CG03 | 01)PIRTEK,01)CG03,EN_01)NON METAL, DRILL AIR PUR,1/2 IN,22.2 MM,1.84 M,EN_01)14FBSPP ELBOW 90 DEG,EN_01)14FBSPP ELBOW 90 DEG,275 BAR,1100 BAR,01)CUSM CLAYGUN, RAIL STEEL CL,02) ID, R2ATHT-08, HIGH TEMP |  |  | PIRTEK ISA FLUID CONNECTIONS PTY LT | PIRTEK | R2ATHT-08/BF9 |  | PIRTEK | CG03 |  |  | https://www.pirtek.com.au/-/media/feature/products/sect-b-hydraulic-hose_rev_n-2.pdf | https://www.pirtek.com.au/-/media/feature/products/sect-c-hose-fittings---2021-rev-u.pdf | [9 empty] | Enriched | 40141764 Hose assembly | HOSE | ASSEMBLY | TYPE | NON METAL, DRILL AIR PURGE | INSIDE DIAMETER | 1/2 IN | OUTSIDE DIAMETER | 22.1 MM | LENGTH | 1.84 M | CORE MATERIAL | ELASTOMER RUBBER | CONNECTION 1 | 14 FBSPP ELBOW 90 DEG | CONNECTION 2 | 14 FBSPP ELBOW 90 DEG | FITTING MATERIAL |  | COVER MATERIAL | ELASTOMER RUBBER | PRESSURE RATING | 275 BAR | BURST PRESSURE RATING | 1100 BAR | TEMPERATURE RATING | -40 TO 150 DEG C | REINFORCEMENT MATERIAL | TWO STEEL WIRE BRAID | BEND RADIUS | 178 MM | COLOUR |  | HAZARD CLASS |  | CERTIFICATION/STANDARD | EN 853 2SN | ADDITIONAL FEATURES | CUSM CLAYGUN,RAIL STEEL CLEANING,SEE EXTENDED DESCRIPTION,HIGH TEMP | [37 empty] | Production Completed
STP_009 - Lot4 | Data Enrichment | SCS | OK | 2023-07-21 | 01-08-2023 |  | 1236905 | 1236905 | EA | HOSE,ASSY;NON METAL, DRILL FEED,ENZED |  |  | HOSE,ASSEMBLY;NON METAL, DRILL FEED,LENGTH:1.24 M,CONNECTION 1:15/16 IN JIC FEMALE ELBOW 90 DEG,CONNECTION 2:JIC 1-1/16 IN FEMALE STRAIGHT,ADDITIONAL FEATURES EN:DCV PORT A TO BULKHEADA,1 IN C/W FIRE SLEAVE,MNFR:01)ENZED,PTNO:01)CG74 | 01)ENZED,01)CG74,EN_01)NON METAL, DRILL FEED,1.24 M,EN_01)15/16 IN JIC FEMALE ELBO,EN_01)JIC 1-1/16 IN FEMALE STR,01)DCV PORT A TO BULKHEADA,1 I |  |  | Enzed Mount Isa(RKM Investments) | ENZED | CG74 | [5 empty] | Url Not Found | [10 empty] | Cleansed | 40141764 Hose assembly | HOSE | ASSEMBLY | TYPE | NON METAL, DRILL FEED | INSIDE DIAMETER | 1-1/16 IN | OUTSIDE DIAMETER |  | LENGTH | 1.24 M | CORE MATERIAL |  | CONNECTION 1 | 15/16 IN JIC FEMALE ELBOW 90 DEG | CONNECTION 2 | JIC FEMALE STRAIGHT | FITTING MATERIAL |  | COVER MATERIAL |  | PRESSURE RATING |  | BURST PRESSURE RATING |  | TEMPERATURE RATING |  | REINFORCEMENT MATERIAL |  | BEND RADIUS |  | COLOUR |  | HAZARD CLASS |  | CERTIFICATION/STANDARD |  | ADDITIONAL FEATURES | DCV PORT A TO BULKHEADA,1 IN C/W FIRE SLEAVE | [37 empty] | Production Completed
STP_009 - Lot4 | Data Enrichment | SCS | OK | 2023-07-21 | 01-08-2023 |  | 1236907 | 1236907 | EA | HOSE,ASSY;NON METAL, DRILL FEED,ENZED |  |  | HOSE,ASSEMBLY;NON METAL, DRILL FEED,LENGTH:1.24 M,CONNECTION 1:15/16 IN JIC FEMALE ELBOW 90 DEG,CONNECTION 2:JIC 1-1/16 IN FEMALE STRAIGHT,ADDITIONAL FEATURES EN:DCV PORT B TO BULKHEADA,1 IN C/W FIRE SLEAVE,MNFR:01)ENZED,PTNO:01)CG74A | 01)ENZED,01)CG74A,EN_01)NON METAL, DRILL FEED,1.24 M,EN_01)15/16 IN JIC FEMALE ELBO,EN_01)JIC 1-1/16 IN FEMALE STR,01)DCV PORT B TO BULKHEADA,1 I |  |  | Enzed Mount Isa(RKM Investments) | ENZED | CG74A | [5 empty] | Url Not Found | [10 empty] | Cleansed | 40141764 Hose assembly | HOSE | ASSEMBLY | TYPE | NON METAL, DRILL FEED | INSIDE DIAMETER | 1-1/16 IN | OUTSIDE DIAMETER |  | LENGTH | 1.24 M | CORE MATERIAL |  | CONNECTION 1 | 15/16 IN JIC FEMALE ELBOW 90 DEG | CONNECTION 2 | JIC FEMALE STRAIGHT | FITTING MATERIAL |  | COVER MATERIAL |  | PRESSURE RATING |  | BURST PRESSURE RATING |  | TEMPERATURE RATING |  | REINFORCEMENT MATERIAL |  | BEND RADIUS |  | COLOUR |  | HAZARD CLASS |  | CERTIFICATION/STANDARD |  | ADDITIONAL FEATURES | DCV PORT B TO BULKHEADA,1 IN C/W FIRE SLEAVE | [37 empty] | Production Completed
STP_009 - Lot4 | Data Enrichment | SCS | OK | 2023-07-21 | 01-08-2023 |  | 1239668 | 1239668 | EA | HOSE,ASSY;NON METAL, DRILL FEED,ID 1 IN |  |  | HOSE,ASSEMBLY;NON METAL, DRILL FEED,INSIDE DIAMETER:1 IN,LENGTH:1.95 M,CONNECTION 1:11FBSP STRAIGHT,CONNECTION 2:11FBSP ELBOW 90 DEG,ADDITIONAL FEATURES EN:BULKHEAD A TO BULKHEAD BPORT A C/W FIRE SLEAVE,MNFR:01)ENZED,PTNO:01)CG75 | 01)ENZED,01)CG75,EN_01)NON METAL, DRILL FEED,1 IN,1.95 M,EN_01)11FBSP STRAIGHT,EN_01)11FBSP ELBOW 90 DEG,01)BULKHEAD A TO BULKHEAD BPOR |  |  | Enzed Mount Isa(RKM Investments) | ENZED | CG75 | [5 empty] | Url Not Found | [10 empty] | Cleansed | 40141764 Hose assembly | HOSE | ASSEMBLY | TYPE | NON METAL, DRILL FEED | INSIDE DIAMETER | 1 IN | OUTSIDE DIAMETER |  | LENGTH | 1.95 M | CORE MATERIAL |  | CONNECTION 1 | 11 FBSP STRAIGHT | CONNECTION 2 | 11 FBSP ELBOW 90 DEG | FITTING MATERIAL |  | COVER MATERIAL |  | PRESSURE RATING |  | BURST PRESSURE RATING |  | TEMPERATURE RATING |  | REINFORCEMENT MATERIAL |  | BEND RADIUS |  | COLOUR |  | HAZARD CLASS |  | CERTIFICATION/STANDARD |  | ADDITIONAL FEATURES | BULKHEAD A TO BULKHEAD BPORT A C/W FIRE SLEAVE | [37 empty] | Production Completed
STP_009 - Lot4 | Data Enrichment | SCS | OK | 2023-07-21 | 01-08-2023 |  | 1239669 | 1239669 | EA | HOSE,ASSY;NON METAL, DRILL FEED,ID 1 IN |  |  | HOSE,ASSEMBLY;NON METAL, DRILL FEED,INSIDE DIAMETER:1 IN,LENGTH:1.95 M,CONNECTION 1:11FBSP STRAIGHT,CONNECTION 2:11FBSP ELBOW 90 DEG,ADDITIONAL FEATURES EN:BULKHEAD A TO BULKHEAD BPORT B, C/W FIRE SLEAVE,MNFR:01)ENZED,PTNO:01)CG75A | 01)ENZED,01)CG75A,EN_01)NON METAL, DRILL FEED,1 IN,1.95 M,EN_01)11FBSP STRAIGHT,EN_01)11FBSP ELBOW 90 DEG,01)BULKHEAD A TO BULKHEAD BPOR |  |  | Enzed Mount Isa(RKM Investments) | ENZED | CG75A | [5 empty] | Url Not Found | [10 empty] | Cleansed | 40141764 Hose assembly | HOSE | ASSEMBLY | TYPE | NON METAL, DRILL FEED | INSIDE DIAMETER | 1 IN | OUTSIDE DIAMETER |  | LENGTH | 1.95 M | CORE MATERIAL |  | CONNECTION 1 | 11 FBSP STRAIGHT | CONNECTION 2 | 11 FBSP ELBOW 90 DEG | FITTING MATERIAL |  | COVER MATERIAL |  | PRESSURE RATING |  | BURST PRESSURE RATING |  | TEMPERATURE RATING |  | REINFORCEMENT MATERIAL |  | BEND RADIUS |  | COLOUR |  | HAZARD CLASS |  | CERTIFICATION/STANDARD |  | ADDITIONAL FEATURES | BULKHEAD A TO BULKHEAD BPORT B,C/W FIRE SLEAVE | [37 empty] | Production Completed
STP_009 - Lot4 | Data Enrichment | SCS | OK | 2023-07-21 | 01-08-2023 |  | 1236910 | 1236910 | EA | HOSE,ASSY;NON METAL, DRILL LIFT,ENZED |  |  | HOSE,ASSEMBLY;NON METAL, DRILL LIFT,INSIDE DIAMETER:1-1/16 IN,LENGTH:850 MM,CONNECTION 1:JIC FEMALE STRAIGHT,CONNECTION 2:JIC FEMALE STRAIGHT,ADDITIONAL FEATURES EN:DCV PORT "A" TO HARDPIPE, 3/4IN C/W FIRE SLEAVE,MNFR:01)ENZED,PTNO:01)CG78 | 01)ENZED,01)CG78,EN_01)NON METAL, DRILL LIFT,1-1/16 IN,850 MM,EN_01)JIC FEMALE STRAIGHT,EN_01)JIC FEMALE STRAIGHT,01)DCV PORT "A" TO HARDPIPE, 3 |  |  | Enzed Mount Isa(RKM Investments) | ENZED | CG78 | [5 empty] | Url Not Found | [10 empty] | Cleansed | 40141764 Hose assembly | HOSE | ASSEMBLY | TYPE | NON METAL, DRILL LIFT | INSIDE DIAMETER | 1-1/16 IN | OUTSIDE DIAMETER |  | LENGTH | 850 MM | CORE MATERIAL |  | CONNECTION 1 | JIC FEMALE STRAIGHT | CONNECTION 2 | JIC FEMALE STRAIGHT | FITTING MATERIAL |  | COVER MATERIAL |  | PRESSURE RATING |  | BURST PRESSURE RATING |  | TEMPERATURE RATING |  | REINFORCEMENT MATERIAL |  | BEND RADIUS |  | COLOUR |  | HAZARD CLASS |  | CERTIFICATION/STANDARD |  | ADDITIONAL FEATURES | DCV PORT "A" TO HARDPIPE,3/4 IN C/W FIRE SLEAVE | [37 empty] | Production Completed
STP_009 - Lot4 | Data Enrichment | SCS | OK | 2023-07-21 | 01-08-2023 |  | 1236911 | 1236911 | EA | HOSE,ASSY;NON METAL, DRILL LIFT,ENZED |  |  | HOSE,ASSEMBLY;NON METAL, DRILL LIFT,INSIDE DIAMETER:1-1/16 IN,LENGTH:850 MM,CONNECTION 1:JIC FEMALE STRAIGHT,CONNECTION 2:JIC FEMALE STRAIGHT,ADDITIONAL FEATURES EN:DCV PORT "B" TO HARDPIPE, 3/4 IN C/W FIRE SLEAVE,MNFR:01)ENZED,PTNO:01)CG78A | 01)ENZED,01)CG78A,EN_01)NON METAL, DRILL LIFT,1-1/16 IN,850 MM,EN_01)JIC FEMALE STRAIGHT,EN_01)JIC FEMALE STRAIGHT,01)DCV PORT "B" TO HARDPIPE, 3 |  |  | Enzed Mount Isa(RKM Investments) | ENZED | CG78A | [5 empty] | Url Not Found | [10 empty] | Cleansed | 40141764 Hose assembly | HOSE | ASSEMBLY | TYPE | NON METAL, DRILL LIFT | INSIDE DIAMETER | 1-1/16 IN | OUTSIDE DIAMETER |  | LENGTH | 850 MM | CORE MATERIAL |  | CONNECTION 1 | JIC FEMALE STRAIGHT | CONNECTION 2 | JIC FEMALE STRAIGHT | FITTING MATERIAL |  | COVER MATERIAL |  | PRESSURE RATING |  | BURST PRESSURE RATING |  | TEMPERATURE RATING |  | REINFORCEMENT MATERIAL |  | BEND RADIUS |  | COLOUR |  | HAZARD CLASS |  | CERTIFICATION/STANDARD |  | ADDITIONAL FEATURES | DCV PORT "B" TO HARDPIPE,3/4 IN C/W FIRE SLEAVE | [37 empty] | Production Completed
STP_009 - Lot4 | Data Enrichment | SCS | OK | 2023-07-21 | 01-08-2023 |  | 1354342 | 1354342 | EA | HOSE,ASSY;NON METAL, DRILL LIFT,LG 1.1 M |  |  | HOSE,ASSEMBLY;NON METAL, DRILL LIFT,INSIDE DIAMETER:3/4 IN,LENGTH:1.1 M,CONNECTION 1:14FBSP STRAIGHT,CONNECTION 2:14FBSP ELBOW 90 DEG,REINFORCEMENT MATERIAL:STAINLESS STEEL WIRE,ADDITIONAL FEATURES EN:HARDPIPE TO CYCLINDER RETRACT C/W FIRE SLEAVE,MNFR:01) ENZED,PTNO:01)CG80 | 01)ENZED,01)CG80,EN_01)NON METAL, DRILL LIFT,3/4 IN,1.1 M,EN_01)14FBSP STRAIGHT,EN_01)14FBSP ELBOW 90 DEG,EN_01)STAINLESS STEEL WIRE,01)HARDPIPE TO CYCLINDER RETRA |  |  | ENZED | ENZED | CG80 | [5 empty] | Url Not Found | [10 empty] | Cleansed | 40141764 Hose assembly | HOSE | ASSEMBLY | TYPE | NON METAL, DRILL LIFT | INSIDE DIAMETER | 3/4 IN | OUTSIDE DIAMETER |  | LENGTH | 1.1 M | CORE MATERIAL |  | CONNECTION 1 | 14 FBSP STRAIGHT | CONNECTION 2 | 14 FBSP ELBOW 90 DEG | FITTING MATERIAL |  | COVER MATERIAL |  | PRESSURE RATING |  | BURST PRESSURE RATING |  | TEMPERATURE RATING |  | REINFORCEMENT MATERIAL | STAINLESS STEEL WIRE | BEND RADIUS |  | COLOUR |  | HAZARD CLASS |  | CERTIFICATION/STANDARD |  | ADDITIONAL FEATURES | HARDPIPE TO CYCLINDER RETRACT C/W FIRE SLEAVE | [37 empty] | Production Completed
STP_009 - Lot4 | Data Enrichment | SCS | OK | 2023-07-21 | 01-08-2023 |  | 1354341 | 1354341 | EA | HOSE,ASSY;NON METAL, DRILL LIFT,LG 1.1 M |  |  | HOSE,ASSEMBLY;NON METAL, DRILL LIFT,INSIDE DIAMETER:3/4 IN,LENGTH:1.1 M,CONNECTION 1:JIC FEMALE STRAIGHT,CONNECTION 2:JIC FEMALE ELBOW 90 DEG,REINFORCEMENT MATERIAL:STAINLESS STEEL WIRE,ADDITIONAL FEATURES EN:RAISE/LOWER TO PRESSURESWITCH, 1/2 IN C/W FIRE SLEAVE,MNFR:01)ENZED,PTNO:01)CG81 | 01)ENZED,01)CG81,EN_01)NON METAL, DRILL LIFT,3/4 IN,1.1 M,EN_01)JIC FEMALE STRAIGHT,EN_01)JIC FEMALE ELBOW 90 DEG,EN_01)STAINLESS STEEL WIRE,01)RAISE/LOWER TO PRESSURESWIT |  |  | Enzed Mount Isa(RKM Investments) | ENZED | CG81 | [5 empty] | Url Not Found | [10 empty] | Cleansed | 40141764 Hose assembly | HOSE | ASSEMBLY | TYPE | NON METAL, DRILL LIFT | INSIDE DIAMETER | 3/4 IN | OUTSIDE DIAMETER |  | LENGTH | 1.1 M | CORE MATERIAL |  | CONNECTION 1 | JIC FEMALE STRAIGHT | CONNECTION 2 | JIC FEMALE ELBOW 90 DEG | FITTING MATERIAL |  | COVER MATERIAL |  | PRESSURE RATING |  | BURST PRESSURE RATING |  | TEMPERATURE RATING |  | REINFORCEMENT MATERIAL | STAINLESS STEEL WIRE | BEND RADIUS |  | COLOUR |  | HAZARD CLASS |  | CERTIFICATION/STANDARD |  | ADDITIONAL FEATURES | RAISE/LOWER TO PRESSURESWITCH,1/2 IN C/W FIRE SLEAVE | [37 empty] | Production Completed
STP_009 - Lot4 | Data Enrichment | SCS | OK | 2023-07-21 | 01-08-2023 |  | 1354343 | 1354343 | EA | HOSE,ASSY;NON METAL, DRILL LIFT,LG 1.2 M |  |  | HOSE,ASSEMBLY;NON METAL, DRILL LIFT,INSIDE DIAMETER:3/4 IN,LENGTH:1.2 M,CONNECTION 1:14FBSP STRAIGHT,CONNECTION 2:14FBSP ELBOW 90 DEG,REINFORCEMENT MATERIAL:STAINLESS STEEL WIRE,ADDITIONAL FEATURES EN:HARDPIPE TO CYCLINDER EXTEND C/W FIRE SLEAVE,MNFR:01)ENZED, PTNO:01)CG79 | 01)ENZED,01)CG79,EN_01)NON METAL, DRILL LIFT,3/4 IN,1.2 M,EN_01)14FBSP STRAIGHT,EN_01)14FBSP ELBOW 90 DEG,EN_01)STAINLESS STEEL WIRE,01)HARDPIPE TO CYCLINDER EXTEN |  |  | Enzed Mount Isa(RKM Investments) | ENZED | CG79 | [5 empty] | Url Not Found | [10 empty] | Cleansed | 40141764 Hose assembly | HOSE | ASSEMBLY | TYPE | NON METAL, DRILL LIFT | INSIDE DIAMETER | 3/4 IN | OUTSIDE DIAMETER |  | LENGTH | 1.2 M | CORE MATERIAL |  | CONNECTION 1 | 14 FBSP STRAIGHT | CONNECTION 2 | 14 FBSP ELBOW 90 DEG | FITTING MATERIAL |  | COVER MATERIAL |  | PRESSURE RATING |  | BURST PRESSURE RATING |  | TEMPERATURE RATING |  | REINFORCEMENT MATERIAL | STAINLESS STEEL WIRE | BEND RADIUS |  | COLOUR |  | HAZARD CLASS |  | CERTIFICATION/STANDARD |  | ADDITIONAL FEATURES | HARDPIPE TO CYCLINDER EXTEND C/W FIRE SLEAVE | [37 empty] | Production Completed
STP_009 - Lot4 | Data Enrichment | SCS | OK | 2023-07-21 | 01-08-2023 |  | 1346764 | 1346764 | EA | HOSE,ASSY;NON METAL, DRILL ROTATION |  |  | HOSE,ASSEMBLY;NON METAL, DRILL ROTATION,INSIDE DIAMETER:3/4 IN,OUTSIDE DIAMETER:29.3 MM,LENGTH:1.84 M,CONNECTION 1:14FBSP ELBOW 90 DEG,CONNECTION 2:14FBSP ELBOW 90 DEG,PRESSURE RATING:215 BAR,BURST PRESSURE RATING:850 BAR,ADDITIONAL FEATURES EN:CUSM CLAYGUN, SEE EXTENDED DESCRIPTION, 19 MM, R2ATHT-12,HIGH TEMP, BF9-1212J,MNFR:01)PIRTEK,PTNO:01)CG02 | 01)PIRTEK,01)CG02,EN_01)NON METAL, DRILL ROTATIO,3/4 IN,29.3 MM,1.84 M,EN_01)14FBSP ELBOW 90 DEG,EN_01)14FBSP ELBOW 90 DEG,215 BAR,850 BAR,01)CUSM CLAYGUN, SEE EXTENDED,02) BF9-1212J |  |  | PIRTEK ISA FLUID CONNECTIONS PTY LT | PIRTEK | R2ATHT-12/BF9-1212J |  | PIRTEK | CG02 |  |  | https://www.pirtek.com.au/-/media/feature/products/sect-b-hydraulic-hose_rev_n-2.pdf | https://www.pirtek.com.au/-/media/feature/products/sect-c-hose-fittings---2021-rev-u.pdf | [9 empty] | Enriched | 40141764 Hose assembly | HOSE | ASSEMBLY | TYPE | NON METAL, DRILL ROTATION | INSIDE DIAMETER | 3/4 IN | OUTSIDE DIAMETER | 29.5 MM | LENGTH | 1.84 M | CORE MATERIAL | ELASTOMER RUBBER | CONNECTION 1 | 14 FBSP ELBOW 90 DEG | CONNECTION 2 | 14 FBSP ELBOW 90 DEG | FITTING MATERIAL |  | COVER MATERIAL | ELASTOMER RUBBER | PRESSURE RATING | 215 BAR | BURST PRESSURE RATING | 850 BAR | TEMPERATURE RATING | -40 TO 150 DEG C | REINFORCEMENT MATERIAL | TWO STEEL WIRE BRAID | BEND RADIUS | 241 MM | COLOUR |  | HAZARD CLASS |  | CERTIFICATION/STANDARD | EN 853 2SN | ADDITIONAL FEATURES | CUSM CLAYGUN,SEE EXTENDED DESCRIPTION,HIGH TEMP | [37 empty] | Production Completed
STP_009 - Lot4 | Data Enrichment | SCS | OK | 2023-07-21 | 01-08-2023 |  | 1346769 | 1346769 | EA | HOSE,ASSY;NON METAL, DRILL ROTATION |  |  | HOSE,ASSEMBLY;NON METAL, DRILL ROTATION,INSIDE DIAMETER:3/4 IN,OUTSIDE DIAMETER:29.3 MM,LENGTH:2.15 M,CONNECTION 1:14FBSP ELBOW 90 DEG,CONNECTION 2:14FBSP ELBOW 90 DEG,PRESSURE RATING:215 BAR,BURST PRESSURE RATING:850 BAR,ADDITIONAL FEATURES EN:19MM ID, CUSM CLAYGUN, SEE EXTENDED DESCRIPTION, R2ATHT-12, HIGH TE,MP, BF9-1212J, C/W FIRE PROOF S,MNFR:01)PIRTEK,PTNO:01)CG13 | 01)PIRTEK,01)CG13,EN_01)NON METAL, DRILL ROTATIO,3/4 IN,29.3 MM,2.15 M,EN_01)14FBSP ELBOW 90 DEG,EN_01)14FBSP ELBOW 90 DEG,215 BAR,850 BAR,01)19MM ID, CUSM CLAYGUN, SEE,02)MP, BF9-1212J, C/W FIRE PRO |  |  | PIRTEK ISA FLUID CONNECTIONS PTY LT | PIRTEK | R2ATHT-12/BF9-1212J |  | PIRTEK | CG13 |  |  | https://www.pirtek.com.au/-/media/feature/products/sect-b-hydraulic-hose_rev_n-2.pdf | https://www.pirtek.com.au/-/media/feature/products/sect-c-hose-fittings---2021-rev-u.pdf | [9 empty] | Enriched | 40141764 Hose assembly | HOSE | ASSEMBLY | TYPE | NON METAL, DRILL ROTATION | INSIDE DIAMETER | 3/4 IN | OUTSIDE DIAMETER | 29.5 MM | LENGTH | 2.15 M | CORE MATERIAL | ELASTOMER RUBBER | CONNECTION 1 | 14 FBSP ELBOW 90 DEG | CONNECTION 2 | 14 FBSP ELBOW 90 DEG | FITTING MATERIAL |  | COVER MATERIAL | ELASTOMER RUBBER | PRESSURE RATING | 215 BAR | BURST PRESSURE RATING | 850 BAR | TEMPERATURE RATING | -40 TO 150 DEG C | REINFORCEMENT MATERIAL | TWO STEEL WIRE BRAID | BEND RADIUS | 241 MM | COLOUR |  | HAZARD CLASS |  | CERTIFICATION/STANDARD | EN 853 2SN | ADDITIONAL FEATURES | CUSM CLAYGUN,SEE EXTENDED DESCRIPTION,HIGH TE,MP,C/W FIRE PROOF S | [37 empty] | Production Completed
STP_009 - Lot4 | Data Enrichment | SCS | OK | 2023-07-21 | 01-08-2023 |  | 1236914 | 1236914 | EA | HOSE,ASSY;NON METAL, GUN EXTRUSION CYLIN |  |  | HOSE,ASSEMBLY;NON METAL, GUN EXTRUSION CYLINDER,INSIDE DIAMETER:1-5/16 IN,LENGTH:1.155 M,CONNECTION 1:JIC FEMALE STRAIGHT, CONNECTION 2:JIC FEMALE ELBOW 90 DEG,ADDITIONAL FEATURES EN:DCV PORT A TO HARD PIPE,1IN C/W FIRE SLEAVE,MNFR:01)ENZED,PTNO:01) CG86 | 01)ENZED,01)CG86,EN_01)NON METAL, GUN EXTRUSION,1-5/16 IN,1.155 M,EN_01)JIC FEMALE STRAIGHT,EN_01)JIC FEMALE ELBOW 90 DEG,01)DCV PORT A TO HARD PIPE,1IN |  |  | Enzed Mount Isa(RKM Investments) | ENZED | CG86 | [5 empty] | Url Not Found | [10 empty] | Cleansed | 40141764 Hose assembly | HOSE | ASSEMBLY | TYPE | NON METAL, GUN EXTRUSION CYLINDER | INSIDE DIAMETER | 1-5/16 IN | OUTSIDE DIAMETER |  | LENGTH | 1.155 M | CORE MATERIAL |  | CONNECTION 1 | JIC FEMALE STRAIGHT | CONNECTION 2 | JIC FEMALE ELBOW 90 DEG | FITTING MATERIAL |  | COVER MATERIAL |  | PRESSURE RATING |  | BURST PRESSURE RATING |  | TEMPERATURE RATING |  | REINFORCEMENT MATERIAL |  | BEND RADIUS |  | COLOUR |  | HAZARD CLASS |  | CERTIFICATION/STANDARD |  | ADDITIONAL FEATURES | DCV PORT A TO HARD PIPE,1 IN C/W FIRE SLEAVE | [37 empty] | Production Completed
STP_009 - Lot4 | Data Enrichment | SCS | OK | 2023-07-21 | 01-08-2023 |  | 1239670 | 1239670 | EA | HOSE,ASSY;NON METAL, GUN EXTRUSION CYLIN |  |  | HOSE,ASSEMBLY;NON METAL, GUN EXTRUSION CYLINDER,INSIDE DIAMETER:1 IN,LENGTH:2.5 M,CONNECTION 1:11FBSP STRAIGHT,CONNECTION 2: 11FBSP STRAIGHT,REINFORCEMENT MATERIAL:STAINLESS STEEL WIRE,ADDITIONAL FEATURES EN:HARDPIPE TO CYL RETRACT C/W FIRE SLEAVE,MNFR: 01)ENZED,PTNO:01)CG88 | 01)ENZED,01)CG88,EN_01)NON METAL, GUN EXTRUSION,1 IN,2.5 M,EN_01)11FBSP STRAIGHT,EN_01)11FBSP STRAIGHT,EN_01)STAINLESS STEEL WIRE,01)HARDPIPE TO CYL RETRACT C/W |  |  | Enzed Mount Isa(RKM Investments) | ENZED | CG88 | [5 empty] | Url Not Found | [10 empty] | Cleansed | 40141764 Hose assembly | HOSE | ASSEMBLY | TYPE | NON METAL, GUN EXTRUSION CYLINDER | INSIDE DIAMETER | 1 IN | OUTSIDE DIAMETER |  | LENGTH | 2.5 M | CORE MATERIAL |  | CONNECTION 1 | 11 FBSP STRAIGHT | CONNECTION 2 | 11 FBSP STRAIGHT | FITTING MATERIAL |  | COVER MATERIAL |  | PRESSURE RATING |  | BURST PRESSURE RATING |  | TEMPERATURE RATING |  | REINFORCEMENT MATERIAL | STAINLESS STEEL WIRE | BEND RADIUS |  | COLOUR |  | HAZARD CLASS |  | CERTIFICATION/STANDARD |  | ADDITIONAL FEATURES | HARDPIPE TO CYL RETRACT C/W FIRE SLEAVE | [37 empty] | Production Completed
STP_009 - Lot4 | Data Enrichment | SCS | OK | 2023-07-21 | 01-08-2023 |  | 1239671 | 1239671 | EA | HOSE,ASSY;NON METAL, GUN EXTRUSION CYLIN |  |  | HOSE,ASSEMBLY;NON METAL, GUN EXTRUSION CYLINDER,INSIDE DIAMETER:3/4 IN,LENGTH:2.15 M,CONNECTION 1:14FBSP STRAIGHT,CONNECTION 2: JIC FEMALE STRAIGHT,REINFORCEMENT MATERIAL:STAINLESS STEEL WIRE,ADDITIONAL FEATURES EN:HARDPIPE TO TO HARDPIPE,TIP COOLING AIR C/W FIRE SLEAVE,MNFR:01)ENZED,PTNO:01)CG89 | 01)ENZED,01)CG89,EN_01)NON METAL, GUN EXTRUSION,3/4 IN,2.15 M,EN_01)14FBSP STRAIGHT,EN_01)JIC FEMALE STRAIGHT,EN_01)STAINLESS STEEL WIRE,01)HARDPIPE TO TO HARDPIPE,TIP |  |  | Enzed Mount Isa(RKM Investments) | ENZED | CG89 | [5 empty] | Url Not Found | [10 empty] | Cleansed | 40141764 Hose assembly | HOSE | ASSEMBLY | TYPE | NON METAL, GUN EXTRUSION CYLINDER | INSIDE DIAMETER | 3/4 IN | OUTSIDE DIAMETER |  | LENGTH | 2.15 M | CORE MATERIAL |  | CONNECTION 1 | 14 FBSP STRAIGHT | CONNECTION 2 | JIC FEMALE STRAIGHT | FITTING MATERIAL |  | COVER MATERIAL |  | PRESSURE RATING |  | BURST PRESSURE RATING |  | TEMPERATURE RATING |  | REINFORCEMENT MATERIAL | STAINLESS STEEL WIRE | BEND RADIUS |  | COLOUR |  | HAZARD CLASS |  | CERTIFICATION/STANDARD |  | ADDITIONAL FEATURES | HARDPIPE TO HARDPIPE,TIP COOLING AIR C/W FIRE SLEAVE | [37 empty] | Production Completed
STP_009 - Lot4 | Data Enrichment | SCS | OK | 2023-07-21 | 01-08-2023 |  | 1354339 | 1354339 | EA | HOSE,ASSY;NON METAL, GUN LIFT CYLINDER |  |  | HOSE,ASSEMBLY;NON METAL, GUN LIFT CYLINDER,INSIDE DIAMETER:3/4 IN,LENGTH:750 MM,CONNECTION 1:14FBSP STRAIGHT,CONNECTION 2:14FBSP ELBOW 90 DEG,REINFORCEMENT MATERIAL:STAINLESS STEEL WIRE,ADDITIONAL FEATURES EN:HARDPIPE TO CYL EXTEND C/W FIRE SLEAVE,MNFR:01) ENZED,PTNO:01)CG85 | 01)ENZED,01)CG85,EN_01)NON METAL, GUN LIFT CYLI,3/4 IN,750 MM,EN_01)14FBSP STRAIGHT,EN_01)14FBSP ELBOW 90 DEG,EN_01)STAINLESS STEEL WIRE,01)HARDPIPE TO CYL EXTEND C/W |  |  | ENZED | ENZED | CG85 | [5 empty] | Url Not Found | [10 empty] | Cleansed | 40141764 Hose assembly | HOSE | ASSEMBLY | TYPE | NON METAL, GUN LIFT CYLINDER | INSIDE DIAMETER | 3/4 IN | OUTSIDE DIAMETER |  | LENGTH | 750 MM | CORE MATERIAL |  | CONNECTION 1 | 14 FBSP STRAIGHT | CONNECTION 2 | 14 FBSP ELBOW 90 DEG | FITTING MATERIAL |  | COVER MATERIAL |  | PRESSURE RATING |  | BURST PRESSURE RATING |  | TEMPERATURE RATING |  | REINFORCEMENT MATERIAL | STAINLESS STEEL WIRE | BEND RADIUS |  | COLOUR |  | HAZARD CLASS |  | CERTIFICATION/STANDARD |  | ADDITIONAL FEATURES | HARDPIPE TO CYLINDER EXTEND C/W FIRE SLEAVE | [37 empty] | Production Completed
STP_009 - Lot4 | Data Enrichment | SCS | OK | 2023-07-21 | 01-08-2023 |  | 1354340 | 1354340 | EA | HOSE,ASSY;NON METAL, GUN LIFT CYLINDER |  |  | HOSE,ASSEMBLY;NON METAL, GUN LIFT CYLINDER,INSIDE DIAMETER:3/4 IN,LENGTH:1.03 M,CONNECTION 1:14FBSP STRAIGHT,CONNECTION 2:14FBSP ELBOW 90 DEG,REINFORCEMENT MATERIAL:STAINLESS STEEL WIRE,ADDITIONAL FEATURES EN:HARDPIPE TO CYL RETRACT C/W FIRE SLEAVE,MNFR:01) ENZED,PTNO:01)CG84 | 01)ENZED,01)CG84,EN_01)NON METAL, GUN LIFT CYLI,3/4 IN,1.03 M,EN_01)14FBSP STRAIGHT,EN_01)14FBSP ELBOW 90 DEG,EN_01)STAINLESS STEEL WIRE,01)HARDPIPE TO CYL RETRACT C/W |  |  | ENZED | ENZED | CG84 | [5 empty] | Url Not Found | [10 empty] | Cleansed | 40141764 Hose assembly | HOSE | ASSEMBLY | TYPE | NON METAL, GUN LIFT CYLINDER | INSIDE DIAMETER | 3/4 IN | OUTSIDE DIAMETER |  | LENGTH | 1.03 M | CORE MATERIAL |  | CONNECTION 1 | 14 FBSP STRAIGHT | CONNECTION 2 | 14 FBSP ELBOW 90 DEG | FITTING MATERIAL |  | COVER MATERIAL |  | PRESSURE RATING |  | BURST PRESSURE RATING |  | TEMPERATURE RATING |  | REINFORCEMENT MATERIAL | STAINLESS STEEL WIRE | BEND RADIUS |  | COLOUR |  | HAZARD CLASS |  | CERTIFICATION/STANDARD |  | ADDITIONAL FEATURES | HARDPIPE TO CYLINDER RETRACT C/W FIRE SLEAVE | [37 empty] | Production Completed
STP_009 - Lot4 | Data Enrichment | SCS | OK | 2023-07-21 | 01-08-2023 |  | 1236912 | 1236912 | EA | HOSE,ASSY;NON METAL, GUN LIFT CYLINDER |  |  | HOSE,ASSEMBLY;NON METAL, GUN LIFT CYLINDER,INSIDE DIAMETER:1-1/16 IN,LENGTH:990 MM,CONNECTION 1:JIC FEMALE STRAIGHT,CONNECTION 2: JIC FEMALE ELBOW 90 DEG,ADDITIONAL FEATURES EN:DCV PORT A TO HARDPIPE, 3/4 IN C/W FIRE SLEAVE,MNFR:01)ENZED,PTNO:01)CG82 | 01)ENZED,01)CG82,EN_01)NON METAL, GUN LIFT CYLI,1-1/16 IN,990 MM,EN_01)JIC FEMALE STRAIGHT,EN_01)JIC FEMALE ELBOW 90 DEG,01)DCV PORT A TO HARDPIPE, 3/4 |  |  | Enzed Mount Isa(RKM Investments) | ENZED | CG82 | [5 empty] | Url Not Found | [10 empty] | Cleansed | 40141764 Hose assembly | HOSE | ASSEMBLY | TYPE | NON METAL, GUN LIFT CYLINDER | INSIDE DIAMETER | 1-1/16 IN | OUTSIDE DIAMETER |  | LENGTH | 990 MM | CORE MATERIAL |  | CONNECTION 1 | JIC FEMALE STRAIGHT | CONNECTION 2 | JIC FEMALE ELBOW 90 DEG | FITTING MATERIAL |  | COVER MATERIAL |  | PRESSURE RATING |  | BURST PRESSURE RATING |  | TEMPERATURE RATING |  | REINFORCEMENT MATERIAL |  | BEND RADIUS |  | COLOUR |  | HAZARD CLASS |  | CERTIFICATION/STANDARD |  | ADDITIONAL FEATURES | DCV PORT A TO HARDPIPE,3/4 IN C/W FIRE SLEAVE | [37 empty] | Production Completed
STP_009 - Lot4 | Data Enrichment | SCS | OK | 2023-07-21 | 01-08-2023 |  | 1236913 | 1236913 | EA | HOSE,ASSY;NON METAL, GUN LIFT CYLINDER |  |  | HOSE,ASSEMBLY;NON METAL, GUN LIFT CYLINDER,INSIDE DIAMETER:1-1/16 IN,LENGTH:830 MM,CONNECTION 1:JIC FEMALE STRAIGHT,CONNECTION 2: JIC FEMALE ELBOW 90 DEG,ADDITIONAL FEATURES EN:DCV PORT B TO HARDPIPE, 3/4 IN C/W FIRE SLEAVE,MNFR:01)ENZED,PTNO:01)CG83 | 01)ENZED,01)CG83,EN_01)NON METAL, GUN LIFT CYLI,1-1/16 IN,830 MM,EN_01)JIC FEMALE STRAIGHT,EN_01)JIC FEMALE ELBOW 90 DEG,01)DCV PORT B TO HARDPIPE, 3/4 |  |  | Enzed Mount Isa(RKM Investments) | ENZED | CG83 | [5 empty] | Url Not Found | [10 empty] | Cleansed | 40141764 Hose assembly | HOSE | ASSEMBLY | TYPE | NON METAL, GUN LIFT CYLINDER | INSIDE DIAMETER | 1-1/16 IN | OUTSIDE DIAMETER |  | LENGTH | 830 MM | CORE MATERIAL |  | CONNECTION 1 | JIC FEMALE STRAIGHT | CONNECTION 2 | JIC FEMALE ELBOW 90 DEG | FITTING MATERIAL |  | COVER MATERIAL |  | PRESSURE RATING |  | BURST PRESSURE RATING |  | TEMPERATURE RATING |  | REINFORCEMENT MATERIAL |  | BEND RADIUS |  | COLOUR |  | HAZARD CLASS |  | CERTIFICATION/STANDARD |  | ADDITIONAL FEATURES | DCV PORT B TO HARDPIPE,3/4 IN C/W FIRE SLEAVE | [37 empty] | Production Completed
STP_009 - Lot4 | Data Enrichment | SCS | OK | 2023-07-21 | 01-08-2023 |  | 1346768 | 1346768 | EA | HOSE,ASSY;NON METAL, HAMMER AIR SUPPLY/R |  |  | HOSE,ASSEMBLY;NON METAL, HAMMER AIR SUPPLY/RETURN,INSIDE DIAMETER:1 IN,OUTSIDE DIAMETER:38.1 MM,LENGTH:2.3 M,CONNECTION 1:11FBSP ELBOW 90 DEG,CONNECTION 2:11FBSP ELBOW 90 DEG,PRESSURE RATING:165 BAR,BURST PRESSURE RATING:650 BAR,ADDITIONAL FEATURES EN:25.4MM ID, CUSM CLAYGUN, SEE EXTENDED DESCRIPTION, R2ATHT-16, HIGH,TEMP, BF9-1616J,MNFR:01)PIRTEK,PTNO:01)CG12 | 01)PIRTEK,01)CG12,EN_01)NON METAL, HAMMER AIR SU,1 IN,38.1 MM,2.3 M,EN_01)11FBSP ELBOW 90 DEG,EN_01)11FBSP ELBOW 90 DEG,165 BAR,650 BAR,01)25.4MM ID, CUSM CLAYGUN, SE,02)TEMP, BF9-1616J |  |  | PIRTEK ISA FLUID CONNECTIONS PTY LT | PIRTEK | R2ATHT-16/BF9-1616J |  | PIRTEK | CG12 |  |  | https://www.pirtek.com.au/-/media/feature/products/sect-b-hydraulic-hose_rev_n-2.pdf | https://www.pirtek.com.au/-/media/feature/products/sect-c-hose-fittings---2021-rev-u.pdf | [9 empty] | Enriched | 40141764 Hose assembly | HOSE | ASSEMBLY | TYPE | NON METAL, HAMMER AIR SUPPLY/RETURN | INSIDE DIAMETER | 1 IN | OUTSIDE DIAMETER | 37.8 MM | LENGTH | 2.3 M | CORE MATERIAL | ELASTOMER RUBBER | CONNECTION 1 | 11 FBSP ELBOW 90 DEG | CONNECTION 2 | 11 FBSP ELBOW 90 DEG | FITTING MATERIAL |  | COVER MATERIAL | ELASTOMER RUBBER | PRESSURE RATING | 165 BAR | BURST PRESSURE RATING | 650 BAR | TEMPERATURE RATING | -40 TO 150 DEG C | REINFORCEMENT MATERIAL | TWO STEEL WIRE BRAID | BEND RADIUS | 305 MM | COLOUR |  | HAZARD CLASS |  | CERTIFICATION/STANDARD | EN 853 2SN | ADDITIONAL FEATURES | CUSM CLAYGUN,SEE EXTENDED DESCRIPTION,HIGH,TEMP | [37 empty] | Production Completed
STP_009 - Lot4 | Data Enrichment | SCS | OK | 2023-07-21 | 01-08-2023 |  | 1354356 | 1354356 | EA | HOSE,ASSY;NON METAL, HAMMER,ID 1-1/16 IN |  |  | HOSE,ASSEMBLY;NON METAL, HAMMER,INSIDE DIAMETER:1-1/16 IN,LENGTH:1.2 M,CONNECTION 1:JIC FEMALE STRAIGHT,CONNECTION 2:JIC FEMALE ELBOW 90 DEG,REINFORCEMENT MATERIAL:STAINLESS STEEL WIRE,ADDITIONAL FEATURES EN:DCV,PORT B TO BULKHEAD A, 3/4 IN C/W FIRE SLEAVE, MNFR:01)ENZED,PTNO:01)CG55 | 01)ENZED,01)CG55,EN_01)NON METAL, HAMMER,1-1/16 IN,1.2 M,EN_01)JIC FEMALE STRAIGHT,EN_01)JIC FEMALE ELBOW 90 DEG,EN_01)STAINLESS STEEL WIRE,01)DCV,PORT B TO BULKHEAD A, 3 |  |  | Enzed Mount Isa(RKM Investments) | ENZED | CG55 | [5 empty] | Url Not Found | [10 empty] | Cleansed | 40141764 Hose assembly | HOSE | ASSEMBLY | TYPE | NON METAL, HAMMER | INSIDE DIAMETER | 1-1/16 IN | OUTSIDE DIAMETER |  | LENGTH | 1.2 M | CORE MATERIAL |  | CONNECTION 1 | JIC FEMALE STRAIGHT | CONNECTION 2 | JIC FEMALE ELBOW 90 DEG | FITTING MATERIAL |  | COVER MATERIAL |  | PRESSURE RATING |  | BURST PRESSURE RATING |  | TEMPERATURE RATING |  | REINFORCEMENT MATERIAL | STAINLESS STEEL WIRE | BEND RADIUS |  | COLOUR |  | HAZARD CLASS |  | CERTIFICATION/STANDARD |  | ADDITIONAL FEATURES | DCV PORT B TO BULKHEAD A,3/4 IN C/W FIRE SLEAVE | [37 empty] | Production Completed
STP_009 - Lot4 | Data Enrichment | SCS | OK | 2023-07-21 | 01-08-2023 |  | 1354353 | 1354353 | EA | HOSE,ASSY;NON METAL, HAMMER,ID 1-5/16 IN |  |  | HOSE,ASSEMBLY;NON METAL, HAMMER,INSIDE DIAMETER:1-5/16 IN,LENGTH:2.63 M,CONNECTION 1:JIC FEMALE STRAIGHT,CONNECTION 2:JIC FEMALE ELBOW 90 DEG,ADDITIONAL FEATURES EN:BULKHEAD A TO BULKHEAD B RETURN/DRAIN,1 IN C/W FIRE SLEAVE,MNFR:01)ENZED,PTNO:01)CG60 | 01)ENZED,01)CG60,EN_01)NON METAL, HAMMER,1-5/16 IN,2.63 M,EN_01)JIC FEMALE STRAIGHT,EN_01)JIC FEMALE ELBOW 90 DEG,01)BULKHEAD A TO BULKHEAD B RE |  |  | Enzed Mount Isa(RKM Investments) | ENZED | CG60 | [5 empty] | Url Not Found | [10 empty] | Cleansed | 40141764 Hose assembly | HOSE | ASSEMBLY | TYPE | NON METAL, HAMMER | INSIDE DIAMETER | 1-5/16 IN | OUTSIDE DIAMETER |  | LENGTH | 2.63 M | CORE MATERIAL |  | CONNECTION 1 | JIC FEMALE STRAIGHT | CONNECTION 2 | JIC FEMALE ELBOW 90 DEG | FITTING MATERIAL |  | COVER MATERIAL |  | PRESSURE RATING |  | BURST PRESSURE RATING |  | TEMPERATURE RATING |  | REINFORCEMENT MATERIAL |  | BEND RADIUS |  | COLOUR |  | HAZARD CLASS |  | CERTIFICATION/STANDARD |  | ADDITIONAL FEATURES | BULKHEAD A TO BULKHEAD B RETURN/DRAIN,1 IN C/W FIRE SLEAVE | [37 empty] | Production Completed
STP_009 - Lot4 | Data Enrichment | SCS | OK | 2023-07-21 | 01-08-2023 |  | 1354354 | 1354354 | EA | HOSE,ASSY;NON METAL, HAMMER,ID 1-5/16 IN |  |  | HOSE,ASSEMBLY;NON METAL, HAMMER,INSIDE DIAMETER:1-5/16 IN,LENGTH:800 MM,CONNECTION 1:JIC FEMALE STRAIGHT,CONNECTION 2:JIC FEMALE ELBOW 90 DEG,ADDITIONAL FEATURES EN:RETURN/DRAIN HARDPIPE TO BULKHEAD A, 1 IN C/W FIRE SLEAVE,MNFR:01)ENZED,PTNO:01)CG59 | 01)ENZED,01)CG59,EN_01)NON METAL, HAMMER,1-5/16 IN,800 MM,EN_01)JIC FEMALE STRAIGHT,EN_01)JIC FEMALE ELBOW 90 DEG,01)RETURN/DRAIN HARDPIPE TO BU |  |  | Enzed Mount Isa(RKM Investments) | ENZED | CG59 | [5 empty] | Url Not Found | [10 empty] | Cleansed | 40141764 Hose assembly | HOSE | ASSEMBLY | TYPE | NON METAL, HAMMER | INSIDE DIAMETER | 1-5/16 IN | OUTSIDE DIAMETER |  | LENGTH | 800 MM | CORE MATERIAL |  | CONNECTION 1 | JIC FEMALE STRAIGHT | CONNECTION 2 | JIC FEMALE ELBOW 90 DEG | FITTING MATERIAL |  | COVER MATERIAL |  | PRESSURE RATING |  | BURST PRESSURE RATING |  | TEMPERATURE RATING |  | REINFORCEMENT MATERIAL |  | BEND RADIUS |  | COLOUR |  | HAZARD CLASS |  | CERTIFICATION/STANDARD |  | ADDITIONAL FEATURES | RETURN/DRAIN HARDPIPE TO BULKHEAD A,1 IN C/W FIRE SLEAVE | [37 empty] | Production Completed
STP_009 - Lot4 | Data Enrichment | SCS | OK | 2023-07-21 | 01-08-2023 |  | 1354352 | 1354352 | EA | HOSE,ASSY;NON METAL, HAMMER,ID 1-5/16 IN |  |  | HOSE,ASSEMBLY;NON METAL, HAMMER,INSIDE DIAMETER:1-5/16 IN,LENGTH:1.64 M,CONNECTION 1:JIC FEMALE STRAIGHT,CONNECTION 2:JIC FEMALE ELBOW 90 DEG,ADDITIONAL FEATURES EN:BULKHEAD B TO BULKHEAD C RETURN/DRAIN,1 IN C/W FIRE SLEAVE,MNFR:01)PIRTEK,PTNO:01)CG61 | 01)PIRTEK,01)CG61,EN_01)NON METAL, HAMMER,1-5/16 IN,1.64 M,EN_01)JIC FEMALE STRAIGHT,EN_01)JIC FEMALE ELBOW 90 DEG,01)BULKHEAD B TO BULKHEAD C RE |  |  | PIRTEK ISA FLUID CONNECTIONS PTY LT | PIRTEK | CG61 | [5 empty] | Url Not Found | [10 empty] | Cleansed | 40141764 Hose assembly | HOSE | ASSEMBLY | TYPE | NON METAL, HAMMER | INSIDE DIAMETER | 1-5/16 IN | OUTSIDE DIAMETER |  | LENGTH | 1.64 M | CORE MATERIAL |  | CONNECTION 1 | JIC FEMALE STRAIGHT | CONNECTION 2 | JIC FEMALE ELBOW 90 DEG | FITTING MATERIAL |  | COVER MATERIAL |  | PRESSURE RATING |  | BURST PRESSURE RATING |  | TEMPERATURE RATING |  | REINFORCEMENT MATERIAL |  | BEND RADIUS |  | COLOUR |  | HAZARD CLASS |  | CERTIFICATION/STANDARD |  | ADDITIONAL FEATURES | BULKHEAD B TO BULKHEAD C RETURN/DRAIN,1 IN C/W FIRE SLEAVE | [37 empty] | Production Completed
STP_009 - Lot4 | Data Enrichment | SCS | OK | 2023-07-21 | 01-08-2023 |  | 1354351 | 1354351 | EA | HOSE,ASSY;NON METAL, HAMMER,ID 7/8 IN |  |  | HOSE,ASSEMBLY;NON METAL, HAMMER,INSIDE DIAMETER:7/8 IN,LENGTH:1.6 M,CONNECTION 1:JIC FEMALE STRAIGHT,CONNECTION 2:JIC FEMALE ELBOW 90 DEG,ADDITIONAL FEATURES EN:BULKHEAD C TO DRIFETR PORT LP, 3/4 IN C/W FIRE SLEAVE,MNFR:01)ENZED,PTNO:01)CG62 | 01)ENZED,01)CG62,EN_01)NON METAL, HAMMER,7/8 IN,1.6 M,EN_01)JIC FEMALE STRAIGHT,EN_01)JIC FEMALE ELBOW 90 DEG,01)BULKHEAD C TO DRIFETR PORT |  |  | Enzed Mount Isa(RKM Investments) | ENZED | CG62 | [5 empty] | Url Not Found | [10 empty] | Cleansed | 40141764 Hose assembly | HOSE | ASSEMBLY | TYPE | NON METAL, HAMMER | INSIDE DIAMETER | 7/8 IN | OUTSIDE DIAMETER |  | LENGTH | 1.6 M | CORE MATERIAL |  | CONNECTION 1 | JIC FEMALE STRAIGHT | CONNECTION 2 | JIC FEMALE ELBOW 90 DEG | FITTING MATERIAL |  | COVER MATERIAL |  | PRESSURE RATING |  | BURST PRESSURE RATING |  | TEMPERATURE RATING |  | REINFORCEMENT MATERIAL |  | BEND RADIUS |  | COLOUR |  | HAZARD CLASS |  | CERTIFICATION/STANDARD |  | ADDITIONAL FEATURES | BULKHEAD C TO DRIFETR PORT LP,3/4 IN C/W FIRE SLEAVE | [37 empty] | Production Completed
STP_009 - Lot4 | Data Enrichment | SCS | OK | 2023-07-21 | 01-08-2023 |  | 1346770 | 1346770 | EA | HOSE,ASSY;NON METAL, HIGH PRESSURE FEED |  |  | HOSE,ASSEMBLY;NON METAL, HIGH PRESSURE FEED LINE,OUTSIDE DIAMETER:27.7 MM,LENGTH:1.8 M,PRESSURE RATING:105 BAR,BURST PRESSURE RATING:420 BAR,ADDITIONAL FEATURES EN:CUSM CLAYGUN, SEE EXTENDED DESCRIPTION, 19MM ID, R2ATHT-12,HIGH TEM,P, C/W 2 X 36MM,F,DKS, STRAIGHT FITTING, DSF1-3612J, C/W FIRE,MNFR:01)PIRTEK,PTNO:01)CG25 | 01)PIRTEK,01)CG25,EN_01)NON METAL, HIGH PRESSURE,27.7 MM,1.8 M,105 BAR,420 BAR,01)CUSM CLAYGUN, SEE EXTENDED,02)P, C/W 2 X 36MM,F,DKS,STRAI |  |  | PIRTEK ISA FLUID CONNECTIONS PTY LT | PIRTEK | R2ATHT-12/DSF1-3612J |  | PIRTEK | CG25 |  |  | https://www.pirtek.com.au/-/media/feature/products/sect-b-hydraulic-hose_rev_n-2.pdf | https://www.pirtek.com.au/-/media/feature/products/sect-c-hose-fittings---2021-rev-u.pdf | [9 empty] | Enriched | 40141764 Hose assembly | HOSE | ASSEMBLY | TYPE | NON METAL, HIGH PRESSURE FEED LINE | INSIDE DIAMETER | 19 MM | OUTSIDE DIAMETER | 29.5 MM | LENGTH | 1.8 M | CORE MATERIAL | ELASTOMER RUBBER | CONNECTION 1 | M36-2 FEMALE STRAIGHT | CONNECTION 2 | M36-2 FEMALE STRAIGHT | FITTING MATERIAL |  | COVER MATERIAL | ELASTOMER RUBBER | PRESSURE RATING | 105 BAR | BURST PRESSURE RATING | 420 BAR | TEMPERATURE RATING | -40 TO 150 DEG C | REINFORCEMENT MATERIAL | TWO STEEL WIRE BRAID | BEND RADIUS | 241 MM | COLOUR |  | HAZARD CLASS |  | CERTIFICATION/STANDARD | EN 853 2SN | ADDITIONAL FEATURES | CUSM CLAYGUN,SEE EXTENDED DESCRIPTION,HIGH TEM,P,DKS,C/W FIRE | [37 empty] | Production Completed
STP_009 - Lot4 | Data Enrichment | SCS | OK | 2023-07-21 | 01-08-2023 |  | 1318966 | 1318966 | EA | HOSE,ASSY;NON METAL, HYDRAULIC RETURN LI |  |  | HOSE,ASSEMBLY;NON METAL, HYDRAULIC RETURN LINE,INSIDE DIAMETER:2 IN,OUTSIDE DIAMETER:67 MM,LENGTH:10.9 M,CONNECTION 1:FLANGE CODE 61 STRAIGHT,CONNECTION 2:FLANGE CODE 61 STRAIGHT,PRESSURE RATING:80 BAR,BURST PRESSURE RATING:320 BAR,ADDITIONAL FEATURES EN:CUSM CLAYGUN, SEE EXTENDED DESCRIPTION, 50.8MM ID, R2AT-32,MNFR:01)PIRTEK,PTNO:01)CG21,MNFR:02)ENZED,PTNO:02)C611-3232J | 01)PIRTEK,02)ENZED,01)CG21,02)C611-3232J,EN_01)NON METAL, HYDRAULIC RET,2 IN,67 MM,10.9 M,EN_01)FLANGE CODE 61 STRAIGHT,EN_01)FLANGE CODE 61 STRAIGHT,80 BAR,320 BAR,01)CUSM CLAYGUN, SEE EXTENDED |  |  | Enzed Mount Isa(RKM Investments) | PIRTEK | R2AT-32/C611-3232J |  | PIRTEK | CG21 | ENZED |  | https://www.pirtek.com.au/-/media/feature/products/sect-b-hydraulic-hose_rev_n-2.pdf | https://www.pirtek.com.au/-/media/feature/products/sect-c-hose-fittings---2021-rev-u.pdf | [9 empty] | Enriched | 40141764 Hose assembly | HOSE | ASSEMBLY | TYPE | NON METAL, HYDRAULIC RETURN LINE | INSIDE DIAMETER | 2 IN | OUTSIDE DIAMETER | 68.6 MM | LENGTH | 10.9 M | CORE MATERIAL | NBR | CONNECTION 1 | FLANGE CODE 61 STRAIGHT | CONNECTION 2 | FLANGE CODE 61 STRAIGHT | FITTING MATERIAL |  | COVER MATERIAL | SYNTHETIC RUBBER | PRESSURE RATING | 80 BAR | BURST PRESSURE RATING | 320 BAR | TEMPERATURE RATING | -40 TO 100 DEG C | REINFORCEMENT MATERIAL | TWO STEEL WIRE BRAID | BEND RADIUS | 630 MM | COLOUR |  | HAZARD CLASS |  | CERTIFICATION/STANDARD | EN 853 2SN | ADDITIONAL FEATURES | CUSM CLAYGUN,SEE EXTENDED DESCRIPTION | [37 empty] | Production Completed
STP_009 - Lot4 | Data Enrichment | SCS | OK | 2023-07-21 | 01-08-2023 |  | 1354209 | 1354209 | EA | HOSE,ASSY;NON METAL, HYDRAULIC SUPPLY LI |  |  | HOSE,ASSEMBLY;NON METAL, HYDRAULIC SUPPLY LINE,INSIDE DIAMETER:1-1/4 X 2 IN,OUTSIDE DIAMETER:47 MM,LENGTH:10.9 M,CONNECTION 1: FLANGE CODE 61 STRAIGHT,CONNECTION 2:FLANGE CODE 61 STRAIGHT,PRESSURE RATING:250 BAR,BURST PRESSURE RATING:1000 BAR,ADDITIONAL FEATURES EN:CUSM CLAYGUN, SEE EXTENDED DESCRIPTION, 32.2MM ID, C25-20, C611-202,0,MNFR:01)ENZED,PTNO:01)CG22 | 01)ENZED,01)CG22,EN_01)NON METAL, HYDRAULIC SUP,1-1/4 X 2 IN,47 MM,10.9 M,EN_01)FLANGE CODE 61 STRAIGHT,EN_01)FLANGE CODE 61 STRAIGHT,250 BAR,1000 BAR,01)CUSM CLAYGUN, SEE EXTENDED,02)0 |  |  | Enzed Mount Isa(RKM Investments) | PIRTEK | C25-20/C611-202,0 |  | ENZED | CG22 |  |  | https://www.pirtek.com.au/-/media/feature/products/sect-b-hydraulic-hose_rev_n-2.pdf | https://www.pirtek.com.au/-/media/feature/products/sect-c-hose-fittings---2021-rev-u.pdf | [9 empty] | Enriched | 40141764 Hose assembly | HOSE | ASSEMBLY | TYPE | NON METAL, HYDRAULIC SUPPLY LINE | INSIDE DIAMETER | 32.2 MM | OUTSIDE DIAMETER | 47 MM | LENGTH | 10.9 M | CORE MATERIAL |  | CONNECTION 1 | FLANGE CODE 61 STRAIGHT | CONNECTION 2 | FLANGE CODE 61 STRAIGHT | FITTING MATERIAL |  | COVER MATERIAL | SYNTHETIC PVC NITRILE | PRESSURE RATING | 250 BAR | BURST PRESSURE RATING | 1000 BAR | TEMPERATURE RATING | -40 TO 100 DEG C | REINFORCEMENT MATERIAL | TWO STEEL WIRE BRAID | BEND RADIUS | 350 MM | COLOUR |  | HAZARD CLASS |  | CERTIFICATION/STANDARD | EN 853 2SN | ADDITIONAL FEATURES | CUSM CLAYGUN,SEE EXTENDED DESCRIPTION, C/W 2 X 1-1/4 IN, 2 IN HEAD, FLANGE CODE 61,STRAIGHT FITT | [37 empty] | Production Completed
STP_009 - Lot4 | Data Enrichment | SCS | OK | 2023-07-21 | 01-08-2023 |  | 1354207 | 1354207 | EA | HOSE,ASSY;NON METAL, MAIN AIR SUPPLY |  |  | HOSE,ASSEMBLY;NON METAL, MAIN AIR SUPPLY,INSIDE DIAMETER:1-1/2 IN,OUTSIDE DIAMETER:47 MM,LENGTH:11.4 M,CONNECTION 1:SAFETY LOCK, CONNECTION 2:SAFETY LOCK,PRESSURE RATING:10 BAR,BURST PRESSURE RATING:30 BAR,ADDITIONAL FEATURES EN:38MM ID, CUSM CLAYGUN, SEE EXTENDED DESCRIPTION, A TYPE,MNFR:01)ENZED,PTNO:01)CG24,MNFR:02)MINQUIP,PTNO:02)02-038-03 | 01)ENZED,02)MINQUIP,01)CG24,02)02-038-03,EN_01)NON METAL, MAIN AIR SUPP,1-1/2 IN,47 MM,11.4 M,EN_01)SAFETY LOCK,EN_01)SAFETY LOCK,10 BAR,30 BAR,01)38MM ID, CUSM CLAYGUN, SEE |  |  | MINQUIP | ENZED | CG24 |  | MINQUIP | 02-038-03 |  |  | Url Not Found | [10 empty] | Cleansed | 40141764 Hose assembly | HOSE | ASSEMBLY | TYPE | NON METAL, MAIN AIR SUPPLY | INSIDE DIAMETER | 1-1/2 IN | OUTSIDE DIAMETER | 47 MM | LENGTH | 11.4 M | CORE MATERIAL |  | CONNECTION 1 | SAFETY LOCK | CONNECTION 2 | SAFETY LOCK | FITTING MATERIAL |  | COVER MATERIAL |  | PRESSURE RATING | 10 BAR | BURST PRESSURE RATING | 30 BAR | TEMPERATURE RATING |  | REINFORCEMENT MATERIAL |  | BEND RADIUS |  | COLOUR |  | HAZARD CLASS |  | CERTIFICATION/STANDARD |  | ADDITIONAL FEATURES | CUSM CLAYGUN,SEE EXTENDED DESCRIPTION,A TYPE | [37 empty] | Production Completed
STP_009 - Lot4 | Data Enrichment | SCS | OK | 2023-07-21 | 01-08-2023 |  | 1346525 | 1346525 | EA | HOSE,ASSY;NON METAL, RAM CYLINDER RETRAC |  |  | HOSE,ASSEMBLY;NON METAL, RAM CYLINDER RETRACTING,INSIDE DIAMETER:1 IN,OUTSIDE DIAMETER:38.1 MM,LENGTH:2.36 M,CONNECTION 1:11FBSP STRAIGHT,CONNECTION 2:11FBSP STRAIGHT,PRESSURE RATING:165 BAR,BURST PRESSURE RATING:650 BAR,ADDITIONAL FEATURES EN:25.4MM ID, CUSM CLAYGUN, SEE EXTENDED DESCRIPTION, R2ATHT-16, HIGH,TEMP, BF1-1616J,MNFR:01)PIRTEK,PTNO:01)CG16 | 01)PIRTEK,01)CG16,EN_01)NON METAL, RAM CYLINDER,1 IN,38.1 MM,2.36 M,EN_01)11FBSP STRAIGHT,EN_01)11FBSP STRAIGHT,165 BAR,650 BAR,01)25.4MM ID, CUSM CLAYGUN, SE,02)TEMP, BF1-1616J |  |  | PIRTEK ISA FLUID CONNECTIONS PTY LT | PIRTEK | R2ATHT-16/BF1-1616J |  | PIRTEK | CG16 |  |  | https://www.pirtek.com.au/-/media/feature/products/sect-b-hydraulic-hose_rev_n-2.pdf | https://www.pirtek.com.au/-/media/feature/products/sect-c-hose-fittings---2021-rev-u.pdf | [9 empty] | Enriched | 40141764 Hose assembly | HOSE | ASSEMBLY | TYPE | NON METAL, RAM CYLINDER RETRACTING | INSIDE DIAMETER | 1 IN | OUTSIDE DIAMETER | 37.8 MM | LENGTH | 2.36 M | CORE MATERIAL | ELASTOMER RUBBER | CONNECTION 1 | 11 FBSPP STRAIGHT | CONNECTION 2 | 11 FBSPP STRAIGHT | FITTING MATERIAL |  | COVER MATERIAL | ELASTOMER RUBBER | PRESSURE RATING | 165 BAR | BURST PRESSURE RATING | 650 BAR | TEMPERATURE RATING | -40 TO 150 DEG C | REINFORCEMENT MATERIAL | TWO STEEL WIRE BRAID | BEND RADIUS | 305 MM | COLOUR |  | HAZARD CLASS |  | CERTIFICATION/STANDARD | EN 853 2SN | ADDITIONAL FEATURES | CUSM CLAYGUN,SEE EXTENDED DESCRIPTION,HIGH,TEMP | [37 empty] | Production Completed
STP_009 - Lot4 | Data Enrichment | SCS | OK | 2023-07-21 | 01-08-2023 |  | 1236896 | 1236896 | EA | HOSE,ASSY;NON METAL, ROTATION,ID 7/8 IN |  |  | HOSE,ASSEMBLY;NON METAL, ROTATION,INSIDE DIAMETER:7/8 IN,LENGTH:1.2 M,CONNECTION 1:STRAIGHT,CONNECTION 2:ELBOW 90 DEG,ADDITIONAL FEATURES EN:DCV PORT A TO BULKHEAD A, 5/8 IN C/WFIRE SLEAVE,MNFR:01)ENZED,PTNO:01)CG50 | 01)ENZED,01)CG50,EN_01)NON METAL, ROTATION,7/8 IN,1.2 M,EN_01)STRAIGHT,EN_01)ELBOW 90 DEG,01)DCV PORT A TO BULKHEAD A, 5 |  |  | Enzed Mount Isa(RKM Investments) | ENZED | CG50 | [5 empty] | Url Not Found | [10 empty] | Cleansed | 40141764 Hose assembly | HOSE | ASSEMBLY | TYPE | NON METAL, ROTATION | INSIDE DIAMETER | 7/8 IN | OUTSIDE DIAMETER |  | LENGTH | 1.2 M | CORE MATERIAL |  | CONNECTION 1 | STRAIGHT | CONNECTION 2 | ELBOW 90 DEG | FITTING MATERIAL |  | COVER MATERIAL |  | PRESSURE RATING |  | BURST PRESSURE RATING |  | TEMPERATURE RATING |  | REINFORCEMENT MATERIAL |  | BEND RADIUS |  | COLOUR |  | HAZARD CLASS |  | CERTIFICATION/STANDARD |  | ADDITIONAL FEATURES | DCV PORT A TO BULKHEAD A,5/8 IN C/W FIRE SLEAVE | [37 empty] | Production Completed
STP_009 - Lot4 | Data Enrichment | SCS | OK | 2023-07-21 | 01-08-2023 |  | 1236897 | 1236897 | EA | HOSE,ASSY;NON METAL, ROTATION,ID 7/8 IN |  |  | HOSE,ASSEMBLY;NON METAL, ROTATION,INSIDE DIAMETER:7/8 IN,LENGTH:1.2 M,CONNECTION 1:STRAIGHT,CONNECTION 2:ELBOW 90 DEG,ADDITIONAL FEATURES EN:DCV PORT B TO BULKHEAD A, 5/8 IN C/W FIRE SLEAVE,MNFR:01)ENZED,PTNO:01)CG50A | 01)ENZED,01)CG50A,EN_01)NON METAL, ROTATION,7/8 IN,1.2 M,EN_01)STRAIGHT,EN_01)ELBOW 90 DEG,01)DCV PORT B TO BULKHEAD A, 5 |  |  | Enzed Mount Isa(RKM Investments) | ENZED | CG50A | [5 empty] | Url Not Found | [10 empty] | Cleansed | 40141764 Hose assembly | HOSE | ASSEMBLY | TYPE | NON METAL, ROTATION | INSIDE DIAMETER | 7/8 IN | OUTSIDE DIAMETER |  | LENGTH | 1.2 M | CORE MATERIAL |  | CONNECTION 1 | STRAIGHT | CONNECTION 2 | ELBOW 90 DEG | FITTING MATERIAL |  | COVER MATERIAL |  | PRESSURE RATING |  | BURST PRESSURE RATING |  | TEMPERATURE RATING |  | REINFORCEMENT MATERIAL |  | BEND RADIUS |  | COLOUR |  | HAZARD CLASS |  | CERTIFICATION/STANDARD |  | ADDITIONAL FEATURES | DCV PORT B TO BULKHEAD A,5/8 IN C/W FIRE SLEAVE | [37 empty] | Production Completed
STP_009 - Lot4 | Data Enrichment | SCS | OK | 2023-07-21 | 01-08-2023 |  | 1236898 | 1236898 | EA | HOSE,ASSY;NON METAL, ROTATION,ID 7/8 IN |  |  | HOSE,ASSEMBLY;NON METAL, ROTATION,INSIDE DIAMETER:7/8 IN,LENGTH:1.64 M,CONNECTION 1:STRAIGHT,CONNECTION 2:ELBOW 90 DEG,ADDITIONAL FEATURES EN:BULKHEAD B TO BULKHEAD C PORT A, 5/8 IN C/W FIRE SLEAVE,MNFR:01)ENZED,PTNO:01)CG52 | 01)ENZED,01)CG52,EN_01)NON METAL, ROTATION,7/8 IN,1.64 M,EN_01)STRAIGHT,EN_01)ELBOW 90 DEG,01)BULKHEAD B TO BULKHEAD C PO |  |  | Enzed Mount Isa(RKM Investments) | ENZED | CG52 | [5 empty] | Url Not Found | [10 empty] | Cleansed | 40141764 Hose assembly | HOSE | ASSEMBLY | TYPE | NON METAL, ROTATION | INSIDE DIAMETER | 7/8 IN | OUTSIDE DIAMETER |  | LENGTH | 1.64 M | CORE MATERIAL |  | CONNECTION 1 | STRAIGHT | CONNECTION 2 | ELBOW 90 DEG | FITTING MATERIAL |  | COVER MATERIAL |  | PRESSURE RATING |  | BURST PRESSURE RATING |  | TEMPERATURE RATING |  | REINFORCEMENT MATERIAL |  | BEND RADIUS |  | COLOUR |  | HAZARD CLASS |  | CERTIFICATION/STANDARD |  | ADDITIONAL FEATURES | BULKHEAD B TO BULKHEAD C PORT A,5/8 IN C/W FIRE SLEAVE | [37 empty] | Production Completed
STP_009 - Lot4 | Data Enrichment | SCS | OK | 2023-07-21 | 01-08-2023 |  | 1239664 | 1239664 | EA | HOSE,ASSY;NON METAL, ROTATION,ID 7/8 IN |  |  | HOSE,ASSEMBLY;NON METAL, ROTATION,INSIDE DIAMETER:7/8 IN,LENGTH:2.63 M,CONNECTION 1:STRAIGHT,CONNECTION 2:ELBOW 90 DEG,ADDITIONAL FEATURES EN:BULKHEAD A TO BULKHEAD B PORT A, 5/8 IN C/W FIRE SLEAVE,MNFR:01)ENZED,PTNO:01)CG51 | 01)ENZED,01)CG51,EN_01)NON METAL, ROTATION,7/8 IN,2.63 M,EN_01)STRAIGHT,EN_01)ELBOW 90 DEG,01)BULKHEAD A TO BULKHEAD B PO |  |  | Enzed Mount Isa(RKM Investments) | ENZED | CG51 | [5 empty] | Url Not Found | [10 empty] | Cleansed | 40141764 Hose assembly | HOSE | ASSEMBLY | TYPE | NON METAL, ROTATION | INSIDE DIAMETER | 7/8 IN | OUTSIDE DIAMETER |  | LENGTH | 2.63 M | CORE MATERIAL |  | CONNECTION 1 | STRAIGHT | CONNECTION 2 | ELBOW 90 DEG | FITTING MATERIAL |  | COVER MATERIAL |  | PRESSURE RATING |  | BURST PRESSURE RATING |  | TEMPERATURE RATING |  | REINFORCEMENT MATERIAL |  | BEND RADIUS |  | COLOUR |  | HAZARD CLASS |  | CERTIFICATION/STANDARD |  | ADDITIONAL FEATURES | BULKHEAD A TO BULKHEAD B PORT A,5/8 IN C/W FIRE SLEAVE | [37 empty] | Production Completed
STP_009 - Lot4 | Data Enrichment | SCS | OK | 2023-07-21 | 01-08-2023 |  | 1239665 | 1239665 | EA | HOSE,ASSY;NON METAL, ROTATION,ID 7/8 IN |  |  | HOSE,ASSEMBLY;NON METAL, ROTATION,INSIDE DIAMETER:7/8 IN,LENGTH:2.63 M,CONNECTION 1:STRAIGHT,CONNECTION 2:ELBOW 90 DEG,ADDITIONAL FEATURES EN:BULKHEAD A TO BULKHEAD B PORT B, 5/8 IN C/W FIRE SLEAVE,MNFR:01)ENZED,PTNO:01)CG51A | 01)ENZED,01)CG51A,EN_01)NON METAL, ROTATION,7/8 IN,2.63 M,EN_01)STRAIGHT,EN_01)ELBOW 90 DEG,01)BULKHEAD A TO BULKHEAD B PO |  |  | Enzed Mount Isa(RKM Investments) | ENZED | CG51A | [5 empty] | Url Not Found | [10 empty] | Cleansed | 40141764 Hose assembly | HOSE | ASSEMBLY | TYPE | NON METAL, ROTATION | INSIDE DIAMETER | 7/8 IN | OUTSIDE DIAMETER |  | LENGTH | 2.63 M | CORE MATERIAL |  | CONNECTION 1 | STRAIGHT | CONNECTION 2 | ELBOW 90 DEG | FITTING MATERIAL |  | COVER MATERIAL |  | PRESSURE RATING |  | BURST PRESSURE RATING |  | TEMPERATURE RATING |  | REINFORCEMENT MATERIAL |  | BEND RADIUS |  | COLOUR |  | HAZARD CLASS |  | CERTIFICATION/STANDARD |  | ADDITIONAL FEATURES | BULKHEAD A TO BULKHEAD B PORT B,5/8 IN C/W FIRE SLEAVE | [37 empty] | Production Completed
STP_009 - Lot4 | Data Enrichment | SCS | OK | 2023-07-21 | 01-08-2023 |  | 1347911 | 1347911 | EA | HOSE,ASSY;NON METAL, ROTATION,OD 25.4 MM |  |  | HOSE,ASSEMBLY;NON METAL, ROTATION,OUTSIDE DIAMETER:25.4 MM,LENGTH:1.6 M,PRESSURE RATING:250 BAR,BURST PRESSURE RATING:1000 BAR, ADDITIONAL FEATURES EN:CONTROL BANK-TOP BULKHEAD, CUSM CLAYGUN DRILL, SEE EXTENDED DESCRIP,TION, 15.9MM ID, R2ATHT-10,HIGH TEMP, C/W 1 X M30,F,DSK,STRAIGHT FI,TTING,MNFR:01)PIRTEK,PTNO:01)CG26 | 01)PIRTEK,01)CG26,EN_01)NON METAL, ROTATION,25.4 MM,1.6 M,250 BAR,1000 BAR,01)CONTROL BANK-TOP BULKHEAD,02)TION, 15.9MM ID, R2ATHT-10,03)TTING |  |  | PIRTEK ISA FLUID CONNECTIONS PTY LT | PIRTEK | R2ATHT-10 |  | PIRTEK | CG26 |  |  | https://www.pirtek.com.au/-/media/feature/products/sect-b-hydraulic-hose_rev_n-2.pdf | https://www.pirtek.com.au/-/media/feature/products/sect-c-hose-fittings---2021-rev-u.pdf | [9 empty] | Enriched | 40141764 Hose assembly | HOSE | ASSEMBLY | TYPE | NON METAL, ROTATION | INSIDE DIAMETER | 15.9 MM | OUTSIDE DIAMETER | 25.4 MM | LENGTH | 1.6 M | CORE MATERIAL | ELASTOMER RUBBER | CONNECTION 1 | M30 FEMALE STRAIGHT | CONNECTION 2 | M30 FEMALE STRAIGHT | FITTING MATERIAL |  | COVER MATERIAL | ELASTOMER RUBBER | PRESSURE RATING | 250 BAR | BURST PRESSURE RATING | 1000 BAR | TEMPERATURE RATING | -40 TO 150 DEG C | REINFORCEMENT MATERIAL | TWO STEEL WIRE BRAID | BEND RADIUS | 203 MM | COLOUR |  | HAZARD CLASS |  | CERTIFICATION/STANDARD | EN 853 2SN | ADDITIONAL FEATURES | CONTROL BANK-TOP BULKHEAD,CUSM CLAYGUN DRILL,SEE EXTENDED DESCRIP,TION,HIGH TEMP,C/W DSK FITTING | [37 empty] | Production Completed
STP_009 - Lot4 | Data Enrichment | SCS | OK | 2023-07-21 | 01-08-2023 |  | 1236903 | 1236903 | EA | HOSE,ASSY;NON METAL, TRAVEL,ID 1-1/16 IN |  |  | HOSE,ASSEMBLY;NON METAL, TRAVEL,INSIDE DIAMETER:1-1/16 IN,LENGTH:1.08 MM,CONNECTION 1:JIC FEMALE STRAIGHT,CONNECTION 2:JIC FEMALE STRAIGHT,ADDITIONAL FEATURES EN:DCV PORT "A" TO HARDPIPE, 3/4 IN C/W FIRE SLEAVE,MNFR:01)ENZED,PTNO:01)CG71 | 01)ENZED,01)CG71,EN_01)NON METAL, TRAVEL,1-1/16 IN,1.08 MM,EN_01)JIC FEMALE STRAIGHT,EN_01)JIC FEMALE STRAIGHT,01)DCV PORT "A" TO HARDPIPE, 3 |  |  | Enzed Mount Isa(RKM Investments) | ENZED | CG71 | [5 empty] | Url Not Found | [10 empty] | Cleansed | 40141764 Hose assembly | HOSE | ASSEMBLY | TYPE | NON METAL, TRAVEL | INSIDE DIAMETER | 1-1/16 IN | OUTSIDE DIAMETER |  | LENGTH | 1.08 M | CORE MATERIAL |  | CONNECTION 1 | JIC FEMALE STRAIGHT | CONNECTION 2 | JIC FEMALE STRAIGHT | FITTING MATERIAL |  | COVER MATERIAL |  | PRESSURE RATING |  | BURST PRESSURE RATING |  | TEMPERATURE RATING |  | REINFORCEMENT MATERIAL |  | BEND RADIUS |  | COLOUR |  | HAZARD CLASS |  | CERTIFICATION/STANDARD |  | ADDITIONAL FEATURES | DCV PORT "A" TO HARDPIPE,3/4 IN C/W FIRE SLEAVE | [37 empty] | Production Completed
STP_009 - Lot4 | Data Enrichment | SCS | OK | 2023-07-21 | 01-08-2023 |  | 1236904 | 1236904 | EA | HOSE,ASSY;NON METAL, TRAVEL,ID 1-1/16 IN |  |  | HOSE,ASSEMBLY;NON METAL, TRAVEL,INSIDE DIAMETER:1-1/16 IN,LENGTH:1.08 M,CONNECTION 1:JIC FEMALE STRAIGHT,CONNECTION 2:JIC FEMALE STRAIGHT,ADDITIONAL FEATURES EN:DCV PORT "B" TO HARDPIPE, 3/4 IN C/W FIRE SLEAVE,MNFR:01)ENZED,PTNO:01)CG71A | 01)ENZED,01)CG71A,EN_01)NON METAL, TRAVEL,1-1/16 IN,1.08 M,EN_01)JIC FEMALE STRAIGHT,EN_01)JIC FEMALE STRAIGHT,01)DCV PORT "B" TO HARDPIPE, 3 |  |  | Enzed Mount Isa(RKM Investments) | ENZED | CG71A | [5 empty] | Url Not Found | [10 empty] | Cleansed | 40141764 Hose assembly | HOSE | ASSEMBLY | TYPE | NON METAL, TRAVEL | INSIDE DIAMETER | 1-1/16 IN | OUTSIDE DIAMETER |  | LENGTH | 1.08 M | CORE MATERIAL |  | CONNECTION 1 | JIC FEMALE STRAIGHT | CONNECTION 2 | JIC FEMALE STRAIGHT | FITTING MATERIAL |  | COVER MATERIAL |  | PRESSURE RATING |  | BURST PRESSURE RATING |  | TEMPERATURE RATING |  | REINFORCEMENT MATERIAL |  | BEND RADIUS |  | COLOUR |  | HAZARD CLASS |  | CERTIFICATION/STANDARD |  | ADDITIONAL FEATURES | DCV PORT "B" TO HARDPIPE,3/4 IN C/W FIRE SLEAVE | [37 empty] | Production Completed
STP_009 - Lot4 | Data Enrichment | SCS | OK | 2023-07-21 | 01-08-2023 |  | 1301924 | 1301924 | EA | HOSE,ASSY;NON METAL,ID 2 IN,OD 63.5 MM |  |  | HOSE,ASSEMBLY;TYPE:NON METAL,INSIDE DIAMETER:2 IN,OUTSIDE DIAMETER:63.5 MM,LENGTH:4.5 M,CONNECTION 1:11F BSP,CONNECTION 2:11F BSP, PRESSURE RATING:580 PSI,BURST PRESSURE RATING:2320 PSI,ADDITIONAL FEATURES EN:SIDE CYC OPEN 3RD CYL,4TH, SEE EXTENDED DESCRIPTION, STRAIGHT, R1AT,-32,MNFR:01)PIRTEK,PTNO:01)ZFP038,MNFR:02)PIRTEK,PTNO:02)BF1-3232J | 01)PIRTEK,02)PIRTEK,01)ZFP038,02)BF1-3232J,EN_01)NON METAL,2 IN,63.5 MM,4.5 M,EN_01)11F BSP,EN_01)11F BSP,580 PSI,2320 PSI,01)SIDE CYC OPEN 3RD CYL,4TH,02)-32 |  |  | PIRTEK ISA FLUID CONNECTIONS PTY LT | PIRTEK | R1AT-32/BF1-3232J |  | PIRTEK | ZFP038 |  |  | https://www.pirtek.com.au/-/media/feature/products/sect-b-hydraulic-hose_rev_n-2.pdf | https://www.pirtek.com.au/-/media/feature/products/sect-c-hose-fittings---2021-rev-u.pdf | [9 empty] | Enriched | 40141764 Hose assembly | HOSE | ASSEMBLY | TYPE | NON METAL | INSIDE DIAMETER | 2 IN | OUTSIDE DIAMETER | 68.3 MM | LENGTH | 4.5 M | CORE MATERIAL | NBR | CONNECTION 1 | 11 FBSPP STRAIGHT | CONNECTION 2 | 11 FBSPP STRAIGHT | FITTING MATERIAL |  | COVER MATERIAL | SYNTHETIC RUBBER | PRESSURE RATING | 580 PSI | BURST PRESSURE RATING | 2320 PSI | TEMPERATURE RATING | -40 TO 100 DEG C | REINFORCEMENT MATERIAL | TWO STEEL WIRE BRAID | BEND RADIUS | 630 MM | COLOUR |  | HAZARD CLASS |  | CERTIFICATION/STANDARD | EN 853 2SN | ADDITIONAL FEATURES | SIDE CYC OPEN 3RD CYL,4TH,SEE EXTENDED DESCRIPTION | [37 empty] | Production Completed
STP_009 - Lot4 | Data Enrichment | SCS | OK | 2023-07-21 | 01-08-2023 |  | 1346766 | 1346766 | EA | HOSE,ASSY;NONMETAL, SHORT HAMMER,FBSP |  |  | HOSE,ASSEMBLY;NONMETAL, SHORT HAMMER,INSIDE DIAMETER:19 MM,OUTSIDE DIAMETER:29.3 MM,LENGTH:225 MM,CONNECTION 1:FBSP,PRESSURE RATING:215 BAR,BURST PRESSURE RATING:850 BAR,ADDITIONAL FEATURES EN:SEE EXTENDED DESCRIPTION, R2ATHT-12, HIGH TEMP, C/W, STRAIGHT FITTI,NG, BF1-1612J, C/W 1 X 1-1/16I,MNFR:01)PIRTEK,PTNO:01)CG04 | 01)PIRTEK,01)CG04,EN_01)NONMETAL, SHORT HAMMER,19 MM,29.3 MM,225 MM,EN_01)FBSP,215 BAR,850 BAR,01)SEE EXTENDED DESCRIPTION, R,02)NG, BF1-1612J, C/W 1 X 1-1/ |  |  | PIRTEK ISA FLUID CONNECTIONS PTY LT | PIRTEK | R2ATHT-12/BF1-1612J |  | PIRTEK | CG04 |  |  | https://www.pirtek.com.au/-/media/feature/products/sect-b-hydraulic-hose_rev_n-2.pdf | https://www.pirtek.com.au/-/media/feature/products/sect-c-hose-fittings---2021-rev-u.pdf | [9 empty] | Enriched | 40141764 Hose assembly | HOSE | ASSEMBLY | TYPE | NON METAL, SHORT HAMMER | INSIDE DIAMETER | 19 MM | OUTSIDE DIAMETER | 29.5 MM | LENGTH | 225 MM | CORE MATERIAL | ELASTOMER RUBBER | CONNECTION 1 | 11 FBSPP STRAIGHT | CONNECTION 2 | 11 FBSPP STRAIGHT | FITTING MATERIAL |  | COVER MATERIAL | ELASTOMER RUBBER | PRESSURE RATING | 215 BAR | BURST PRESSURE RATING | 850 BAR | TEMPERATURE RATING | -40 TO 150 DEG C | REINFORCEMENT MATERIAL | TWO STEEL WIRE BRAID | BEND RADIUS | 241 MM | COLOUR |  | HAZARD CLASS |  | CERTIFICATION/STANDARD | EN 853 2SN | ADDITIONAL FEATURES | SEE EXTENDED DESCRIPTION,HIGH TEMP,NG,C/W 1 X 1-1/16 IN | [37 empty] | Production Completed
STP_009 - Lot4 | Data Enrichment | SCS | OK | 2023-07-21 | 01-08-2023 |  | 1235384 | 1235384 | EA | HOSE;CNCRT,ID 63 MM,LG 2.5 M,ALFAGO |  |  | HOSE;TYPE:CONCRETE,INSIDE DIAMETER:63 MM,LENGTH:2.5 M,ADDITIONAL FEATURES EN:NONMETALLIC, C/W BEND RESTRICTOR SPRING, NG,MNFR:01) ALFAGO,PTNO:01)A740063-00250004 | EN_01)CONCRETE,63 MM,2.5 M,01)NONMETALLIC, C/W BEND RESTR,01)ALFAGO,01)A740063-00250004 |  |  | ALFAGO | ALFAGO | A740063-00250004 | [5 empty] | Url Not Found | [10 empty] | Cleansed | Hoses 40142000 | HOSE | No Modifier | TYPE | CONCRETE, NON METALLIC | INSIDE DIAMETER | 63 MM | OUTSIDE DIAMETER |  | LENGTH | 2.5 M | MATERIAL |  | MATERIAL SPECIFICATION |  | HAZARD CLASS |  | CERTIFICATION/STANDARD |  | ADDITIONAL FEATURES | C/W BEND RESTRICTOR SPRING,NG | [55 empty] | Production Completed
STP_009 - Lot4 | Data Enrichment | SCS | OK | 2023-07-21 | 01-08-2023 |  | 1385647 | 1385647 | EA | HOSE;FLEX |  |  | HOSE;TYPE:FLEXIBLE,MNFR:01)ALFAGO,PTNO:01)AIXS46002H-00006 | EN_01)FLEXIBLE,01)ALFAGO,01)AIXS46002H-00006 |  |  | ALFAGO | ALFAGO | AIXS46002H-00006 | [5 empty] | Url Not Found | [10 empty] | Cleansed | Hoses 40142000 | HOSE | No Modifier | TYPE | FLEXIBLE | INSIDE DIAMETER |  | OUTSIDE DIAMETER |  | LENGTH |  | MATERIAL |  | MATERIAL SPECIFICATION |  | HAZARD CLASS |  | CERTIFICATION/STANDARD |  | ADDITIONAL FEATURES | [56 empty] | Production Completed
STP_009 - Lot4 | Data Enrichment | SCS | OK | 2023-07-21 | 01-08-2023 |  | 1385643 | 1385643 | EA | HOSE;ID 102 MM,OD 126 MM |  |  | HOSE;INSIDE DIAMETER:102 MM,OUTSIDE DIAMETER:126 MM,ADDITIONAL FEATURES EN:IH-706AA AG 10 BAR,MNFR:01)ALFAGO,PTNO:01) 706AA102267UD0R | 102 MM,126 MM,01)IH-706AA AG 10 BAR,01)ALFAGO,01)706AA102267UD0R |  |  | ALFAGO | ALFAGO | 706AA102267UD0R | [5 empty] | Url Not Found | [10 empty] | Cleansed | Hoses 40142000 | HOSE | No Modifier | TYPE |  | INSIDE DIAMETER | 102 MM | OUTSIDE DIAMETER | 126 MM | LENGTH |  | MATERIAL |  | MATERIAL SPECIFICATION |  | HAZARD CLASS |  | CERTIFICATION/STANDARD |  | ADDITIONAL FEATURES | REF NO: IH-706AA AG, PRESSURE RATING: 10 BAR | [55 empty] | Production Completed
STP_009 - Lot4 | Data Enrichment | SCS | OK | 2023-07-21 | 01-08-2023 |  | 1385997 | 1385997 | EA | HOSE;ID 203 MM,OD 235 MM,LG 6.1 M |  |  | HOSE;INSIDE DIAMETER:203 MM,OUTSIDE DIAMETER:235 MM,LENGTH:6.1 M,ADDITIONAL FEATURES EN:IH-706AA AG REQUESTED BY D BREEN,MNFR:01) ALFAGOMMA AUSTRALIA PTY LTD,PTNO:01)706AA203357UD0J | 203 MM,235 MM,6.1 M,01)IH-706AA AG REQUESTED BY D,01)ALFAGOMMA AUSTRALIA PTY LTD,01)706AA203357UD0J |  |  | ALFAGOMMA AUSTRALIA PTY LTD | ALFAGOMMA AUSTRALIA PTY LTD | 706AA203357UD0J | [5 empty] | Url Not Found | [10 empty] | Cleansed | Hoses 40142000 | HOSE | No Modifier | TYPE |  | INSIDE DIAMETER | 203 MM | OUTSIDE DIAMETER | 235 MM | LENGTH | 6.1 M | MATERIAL |  | MATERIAL SPECIFICATION |  | HAZARD CLASS |  | CERTIFICATION/STANDARD |  | ADDITIONAL FEATURES | REF NO: IH-706AA AG, REQUESTED BY D BREEN | [55 empty] | Production Completed
STP_009 - Lot4 | Data Enrichment | SCS | OK | 2023-07-21 | 01-08-2023 |  | 1385973 | 1385973 | EA | HOSE;MINE QUOTE 1292603, REFERENCE NO: M |  |  | HOSE;ADDITIONAL FEATURES EN:MINE QUOTE 1292603, REFERENCE NO: MSHAA203,MNFR:01)ALFAGOMMA AUSTRALIA PTY LTD,PTNO:01)AIXS46003H- 00025 | 01)MINE QUOTE 1292603, REFEREN,01)ALFAGOMMA AUSTRALIA PTY LTD,01)AIXS46003H-00025 |  |  | ALFAGOMMA AUSTRALIA PTY LTD | ALFAGOMMA AUSTRALIA PTY LTD | AIXS46003H-00025 | [5 empty] | Url Not Found | [10 empty] | Cleansed | 40142013 Mining hose | HOSE | No Modifier | TYPE | MINING | INSIDE DIAMETER |  | OUTSIDE DIAMETER |  | LENGTH |  | MATERIAL |  | MATERIAL SPECIFICATION |  | HAZARD CLASS |  | CERTIFICATION/STANDARD |  | ADDITIONAL FEATURES | REF NO: MSHAA203, QUOTE 1292603 | [55 empty] | Production Completed
STP_009 - Lot4 | Data Enrichment | SCS | OK | 2023-07-21 | 01-08-2023 |  | 1318033 | 1318033 | EA | HOSE;MINE,ID 102 MM,LG 1.52 M,ALFAGO |  |  | HOSE;TYPE:MINE,INSIDE DIAMETER:102 MM,LENGTH:1.52 M,MATERIAL:WIRE REINFORCED,MNFR:01)ALFAGO,PTNO:01)AIXS46003H-00012 | EN_01)MINE,102 MM,1.52 M,EN_01)WIRE REINFORCED,01)ALFAGO,01)AIXS46003H-00012 |  |  | ALFAGO | ALFAGO | AIXS46003H-00012 | [5 empty] | Url Not Found | [10 empty] | Cleansed | 40142013 Mining hose | HOSE | No Modifier | TYPE | MINING | INSIDE DIAMETER | 102 MM | OUTSIDE DIAMETER |  | LENGTH | 1.52 M | MATERIAL | WIRE REINFORCED | MATERIAL SPECIFICATION |  | HAZARD CLASS |  | CERTIFICATION/STANDARD |  | ADDITIONAL FEATURES | [56 empty] | Production Completed
STP_009 - Lot4 | Data Enrichment | SCS | OK | 2023-07-21 | 01-08-2023 |  | 1318034 | 1318034 | EA | HOSE;MINE,ID 102 MM,LG 1.82 M,ALFAGO |  |  | HOSE;TYPE:MINE,INSIDE DIAMETER:102 MM,LENGTH:1.82 M,MATERIAL:WIRE REINFORCED,MNFR:01)ALFAGO,PTNO:01)AIXS46003H-00001 | EN_01)MINE,102 MM,1.82 M,EN_01)WIRE REINFORCED,01)ALFAGO,01)AIXS46003H-00001 |  |  | ALFAGO | ALFAGO | AIXS46003H-00001 | [5 empty] | Url Not Found | [10 empty] | Cleansed | 40142013 Mining hose | HOSE | No Modifier | TYPE | MINING | INSIDE DIAMETER | 102 MM | OUTSIDE DIAMETER |  | LENGTH | 1.82 M | MATERIAL | WIRE REINFORCED | MATERIAL SPECIFICATION |  | HAZARD CLASS |  | CERTIFICATION/STANDARD |  | ADDITIONAL FEATURES | [56 empty] | Production Completed
STP_009 - Lot4 | Data Enrichment | SCS | OK | 2023-07-21 | 01-08-2023 |  | 1233142 | 1233142 | EA | HOSE;MINE,ID 102 MM,LG 3.05 M,00 KPA |  |  | HOSE;TYPE:MINE,INSIDE DIAMETER:102 MM,LENGTH:3.05 M,MATERIAL:WIRE REINFORCED,ADDITIONAL FEATURES EN:MATERIALS HANDLING TYPE, WITH INTEGRAL FLANGES TO BS TABLE-E, W.P 7,00 KPA,MNFR:01)ALFAGO,PTNO:01)AIXS46003H-00013 | EN_01)MINE,102 MM,3.05 M,EN_01)WIRE REINFORCED,01)MATERIALS HANDLING TYPE, WI,02)00 KPA,01)ALFAGO,01)AIXS46003H-00013 |  |  | ALFAGO | ALFAGO | AIXS46003H-00013 | [5 empty] | Url Not Found | [10 empty] | Cleansed | 40141764 Hose assembly | HOSE | ASSEMBLY | TYPE | MINING | INSIDE DIAMETER | 102 MM | OUTSIDE DIAMETER |  | LENGTH | 3.05 M | CORE MATERIAL |  | CONNECTION 1 | FLANGE BS TABLE E | CONNECTION 2 | FLANGE BS TABLE E | FITTING MATERIAL |  | COVER MATERIAL |  | PRESSURE RATING | 700 KPA | BURST PRESSURE RATING |  | TEMPERATURE RATING |  | REINFORCEMENT MATERIAL | WIRE | BEND RADIUS |  | COLOUR |  | HAZARD CLASS |  | CERTIFICATION/STANDARD |  | ADDITIONAL FEATURES | INTEGRAL,MATERIALS HANDLING | [37 empty] | Production Completed
STP_009 - Lot4 | Data Enrichment | SCS | OK | 2023-07-21 | 01-08-2023 |  | 1301153 | 1301153 | EA | HOSE;MINE,ID 102 MM,LG 6.1 M,00 KPA |  |  | HOSE;TYPE:MINE,INSIDE DIAMETER:102 MM,LENGTH:6.1 M,MATERIAL:WIRE REINFORCED,ADDITIONAL FEATURES EN:MATERIALS HANDLING TYPE, WITH INTEGRAL FLANGESTO BS TABLE-E, W.P. 7,00 KPA,MNFR:01)ALFAGO,PTNO:01)AIXS46003H-00014 | EN_01)MINE,102 MM,6.1 M,EN_01)WIRE REINFORCED,01)MATERIALS HANDLING TYPE, WI,02)00 KPA,01)ALFAGO,01)AIXS46003H-00014 |  |  | ALFAGO | ALFAGO | AIXS46003H-00014 | [5 empty] | Url Not Found | [10 empty] | Cleansed | 40141764 Hose assembly | HOSE | ASSEMBLY | TYPE | MINING | INSIDE DIAMETER | 102 MM | OUTSIDE DIAMETER |  | LENGTH | 6.1 M | CORE MATERIAL |  | CONNECTION 1 | FLANGE BS TABLE E | CONNECTION 2 | FLANGE BS TABLE E | FITTING MATERIAL |  | COVER MATERIAL |  | PRESSURE RATING | 700 KPA | BURST PRESSURE RATING |  | TEMPERATURE RATING |  | REINFORCEMENT MATERIAL | WIRE | BEND RADIUS |  | COLOUR |  | HAZARD CLASS |  | CERTIFICATION/STANDARD |  | ADDITIONAL FEATURES | INTEGRAL,MATERIALS HANDLING | [37 empty] | Production Completed