## Sheet1
Project | Activities | Production User | Production Comments | Start Date | End Date | Remarks | Griha ID | MATNR | MEINS | MAKTX_EN | MAKTX_ES | MAKTX_FR | TEXT_EN | Class_Char_Catted | MFRPN | MFRNR | MFRNR DES | MNFR | PTNO | Verified MNFR from web | MNFR 1 | PTNO 1 | MNFR 2 | PTNO 2 | Reference URL | Reference URL1 | Item Number | Equipment Type | Equipment Manufacturer | Equipment Model | Equipment Serial | DWG | DRAWING VERSION | POS/TAG | Unused Text | Enriched/Cleansed | UNSPSC Ver.23.07 | Noun | Modifier | Attribute Name 1 | Attribute Value 1 | Attribute Name 2 | Attribute Value 2 | Attribute Name 3 | Attribute Value 3 | Attribute Name 4 | Attribute Value 4 | Attribute Name 5 | Attribute Value 5 | Attribute Name 6 | Attribute Value 6 | Attribute Name 7 | Attribute Value 7 | Attribute Name 8 | Attribute Value 8 | Attribute Name 9 | Attribute Value 9 | Attribute Name 10 | Attribute Value 10 | Attribute Name 11 | Attribute Value 11 | Attribute Name 12 | Attribute Value 12 | Attribute Name 13 | Attribute Value 13 | Attribute Name 14 | Attribute Value 14 | Attribute Name 15 | Attribute Value 15 | Attribute Name 16 | Attribute Value 16 | Attribute Name 17 | Attribute Value 17 | Attribute Name 18 | Attribute Value 18 | Attribute Name 19 | Attribute Value 19 | Attribute Name 20 | Attribute Value 20 | Attribute Name 21 | Attribute Value 21 | Attribute Name 22 | Attribute Value 22 | Attribute Name 23 | Attribute Value 23 | Attribute Name 24 | Attribute Value 24 | Attribute Name 25 | Attribute Value 25 | Attribute Name 26 | Attribute Value 26 | Attribute Name 27 | Attribute Value 27 | Attribute Name 28 | Attribute Value 28 | Attribute Name 29 | Attribute Value 29 | Attribute Name 30 | Attribute Value 30 | Attribute Name 31 | Attribute Value 31 | Attribute Name 32 | Attribute Value 32 | Attribute Name 33 | Attribute Value 33 | Attribute Name 34 | Attribute Value 34 | Attribute Name 35 | Attribute Value 35 | Attribute Name 36 | Attribute Value 36 | Remaining_Information | Status
STP_009 - Lot4 | Data Enrichment | SZM | OK | 2023-07-21 | 8/1/2023 |  | 1348598 | 1348598 | EA | COUPLING,HSE;MUFF,NOM 254 MM |  |  | COUPLING,HOSE;TYPE:MUFF,NOMINAL SIZE:254 MM,ADDITIONAL FEATURES EN:TABLE/FLANGE,MNFR:01)ALFAGO,PTNO:01)1464752 | 01)ALFAGO,01)1464752,MUFF,254 MM,01)TABLE/FLANGE |  |  | ALFAGO | ALFAGO | 1464752 | [5 empty] | URL Not Found | [10 empty] | CLEANSED | 40141734 Hose fitting | COUPLING | HOSE | TYPE | MUFF | NOMINAL SIZE | 254 MM | LENGTH |  | END CONNECTION |  | PRESSURE RATING |  | MATERIAL |  | MATERIAL SPECIFICATION |  | COATING/FINISH |  | SCHEDULE/WALL THICKNESS |  | TEMPERATURE RATING |  | HAZARD CLASS |  | CERTIFICATION/STANDARD |  | ADDITIONAL FEATURES | TABLE/FLANGE | [47 empty] | Production Completed
STP_009 - Lot4 | Data Enrichment | SZM | OK | 2023-07-21 | 8/1/2023 |  | 1291581 | 1291581 | EA | COUPLING,HSE;MUFF,NOM 305 MM,100 PSI,AL |  |  | COUPLING,HOSE;TYPE:MUFF,NOMINAL SIZE:305 MM,PRESSURE RATING:100 PSI,MATERIAL:ALUMINUM,ADDITIONAL FEATURES EN:TABLE/FLANGE,MNFR:01) ALFAGO,PTNO:01)I5MBZ61A-300344 | 01)ALFAGO,01)I5MBZ61A-300344,MUFF,305 MM,100 PSI,EN_01)ALUMINUM,01)TABLE/FLANGE |  |  | ALFAGO | ALFAGO | I5MBZ61A-300344 | BLACKWOOD,DIXON |  | 04794660 |  | MCA300 | https://www.blackwoods.com.au/hose-hose-fittings/couplings/aluminium-muff-couplings/coupling-end-muff-aluminium-300mm/p/04794660 | [10 empty] | ENRICHED | 40141734 Hose fitting | COUPLING | HOSE | TYPE | MUFF | NOMINAL SIZE | 300 IDX344 OD MM | LENGTH |  | END CONNECTION |  | PRESSURE RATING | 100 PSI | MATERIAL | ALUMINUM | MATERIAL SPECIFICATION |  | COATING/FINISH |  | SCHEDULE/WALL THICKNESS |  | TEMPERATURE RATING |  | HAZARD CLASS |  | CERTIFICATION/STANDARD |  | ADDITIONAL FEATURES | TABLE/FLANGE | [47 empty] | Production Completed
STP_009 - Lot4 | Data Enrichment | SZM | OK | 2023-07-21 | 8/1/2023 | URL for Reference only | 1279316 | 1279316 | EA | COUPLING,HSE;S CLAW,NOM 51 MM |  |  | COUPLING,HOSE;TYPE:S CLAW,NOMINAL SIZE:51 MM,ADDITIONAL FEATURES EN:OPTILOC FITTING,MNFR:01)ALFAGO,PTNO:01)I919N300-051074 | 01)ALFAGO,01)I919N300-051074,S CLAW,51 MM,01)OPTILOC FITTING |  |  | ALFAGO | ALFAGO | I919N300-051074 | [5 empty] | https://www.alfagomma.com/wp-content/uploads/2018/06/CTC_Industrial_27-09-2019_LowRes-compresso.pdf | [10 empty] | CLEANSED | 40141734 Hose fitting | COUPLING | HOSE | TYPE | S CLAW | NOMINAL SIZE | 51 MM | LENGTH |  | END CONNECTION |  | PRESSURE RATING |  | MATERIAL |  | MATERIAL SPECIFICATION |  | COATING/FINISH |  | SCHEDULE/WALL THICKNESS |  | TEMPERATURE RATING |  | HAZARD CLASS |  | CERTIFICATION/STANDARD |  | ADDITIONAL FEATURES | BRAND:OPTILOC,FITTING | [47 empty] | Production Completed
STP_009 - Lot4 | Data Enrichment | SZM | OK | 2023-07-21 | 8/1/2023 |  | 1291596 | 1291596 | EA | COUPLING,HSE;WATER CONNECTION |  |  | COUPLING,HOSE;TYPE:WATER CONNECTION,MNFR:01)SIG,PTNO:01)64-258-401 | 01)SIG,01)64-258-401,WATER CONNECTION |  |  | SIG | SIG | 64-258-401 | [5 empty] | URL Not Found | [10 empty] | CLEANSED | 40141734 Hose fitting | COUPLING | HOSE | TYPE | WATER CONNECTION | NOMINAL SIZE |  | LENGTH |  | END CONNECTION |  | PRESSURE RATING |  | MATERIAL |  | MATERIAL SPECIFICATION |  | COATING/FINISH |  | SCHEDULE/WALL THICKNESS |  | TEMPERATURE RATING |  | HAZARD CLASS |  | CERTIFICATION/STANDARD |  | ADDITIONAL FEATURES | [48 empty] | Production Completed
STP_009 - Lot4 | Data Enrichment | SZM | OK | 2023-07-21 | 8/1/2023 | Series Match | 1287836 | 1287836 | EA | COUPLING;BRAKE PIN HALF |  |  | COUPLING;TYPE:BRAKE PIN HALF,MNFR:01)DBGI,PTNO:01)MCB12/1 | EN_01)BRAKE PIN HALF,01)DBGI,01)MCB12/1 |  |  | DBGI | DBGI | MCB12/1 | [5 empty] | https://www.ptlinksales.com.au/cone-ring-gear-power-couplings/ | [10 empty] | ENRICHED | 31163013 Shaft coupling | COUPLING | SHAFT HALF | TYPE | BRAKE PIN,CONE RING | BORE SIZE |  | LENGTH |  | TORQUE RATING |  | SPEED RATING |  | HUB MATERIAL |  | KEYWAY SIZE |  | FLANGE THICKNESS |  | BOLT CIRCLE DIAMETER |  | NUMBER OF BOLTS |  | BOLT HOLE SIZE |  | HAZARD CLASS |  | CERTIFICATION/STANDARD |  | ADDITIONAL FEATURES | [46 empty] | Production Completed
STP_009 - Lot4 | Data Enrichment | SZM | OK | 2023-07-21 | 8/1/2023 | Series Match | 1288010 | 1288010 | EA | COUPLING;BRAKE PIN HALF |  |  | COUPLING;TYPE:BRAKE PIN HALF,MNFR:01)DBGI,PTNO:01)MCB10/1 | EN_01)BRAKE PIN HALF,01)DBGI,01)MCB10/1 |  |  | DBGI | DBGI | MCB10/1 | [5 empty] | https://www.ptlinksales.com.au/cone-ring-gear-power-couplings/ | [10 empty] | ENRICHED | 31163013 Shaft coupling | COUPLING | SHAFT HALF | TYPE | BRAKE PIN,CONE RING | BORE SIZE |  | LENGTH |  | TORQUE RATING |  | SPEED RATING |  | HUB MATERIAL |  | KEYWAY SIZE |  | FLANGE THICKNESS |  | BOLT CIRCLE DIAMETER |  | NUMBER OF BOLTS |  | BOLT HOLE SIZE |  | HAZARD CLASS |  | CERTIFICATION/STANDARD |  | ADDITIONAL FEATURES | [46 empty] | Production Completed
STP_009 - Lot4 | Data Enrichment | SZM | OK | 2023-07-21 | 8/1/2023 |  | 1318892 | 1318892 | EA | COUPLING;C/W 90 MM BORE PULLEY, CONSISTS |  |  | COUPLING;ADDITIONAL FEATURES EN:C/W 90 MM BORE PULLEY, CONSISTS OF: 1 MALE SIDE, KEEPER PLATES,MNFR:01)SEW-EURO,PTNO:01)80449999 | 01)C/W 90 MM BORE PULLEY, CONS,02) KEEPER PLATES,01)SEW-EURO,01)80449999 |  |  | SEW-EURO | SEW-EURO | 80449999 | [5 empty] | URL Not Found | [10 empty] | CLEANSED | 31163000 Couplings | COUPLING | NO MODIFIER | TYPE |  | SIZE |  | MATERIAL |  | CONNECTION TYPE | MALE | TEMPERATURE RATING |  | HAZARD CLASS |  | CERTIFICATION/STANDARD |  | ADDITIONAL FEATURES | C/W 90 MM BORE PULLEY,KEEPER PLATES | [57 empty] | Production Completed
STP_009 - Lot4 | Data Enrichment | SZM | OK | 2023-07-21 | 8/1/2023 | URL for Reference only | 1229334 | 1229334 | EA | COUPLING;FLEX,ASSY |  |  | COUPLING;TYPE:FLEXIBLE,ADDITIONAL FEATURES EN:ASSEMBLY,MNFR:01)SCHENCK,PTNO:01)000-430021-01 | EN_01)FLEXIBLE,01)ASSEMBLY,01)SCHENCK,01)000-430021-01 |  |  | SCHENCK | SCHENCK | 000-430021-01 | [5 empty] | https://www.afzhan.com/st169655/product_8804894.html | [10 empty] | CLEANSED | 31163000 Couplings | COUPLING | NO MODIFIER | TYPE | FLEXIBLE | SIZE |  | MATERIAL |  | CONNECTION TYPE |  | TEMPERATURE RATING |  | HAZARD CLASS |  | CERTIFICATION/STANDARD |  | ADDITIONAL FEATURES | ASSEMBLY | [57 empty] | Production Completed
STP_009 - Lot4 | Data Enrichment | SZM | OK | 2023-07-21 | 8/1/2023 | URL for Reference only | 1348564 | 1348564 | EA | COUPLING;HLF,FLAT BELT FEEDERS |  |  | COUPLING;TYPE:HALF,ADDITIONAL FEATURES EN:FLAT BELT FEEDERS,MNFR:01)SEW-EURO,PTNO:01)1657240 | EN_01)HALF,01)FLAT BELT FEEDERS,01)SEW-EURO,01)1657240 |  |  | SEW-EURO | SEW-EURO | 1657240 | [5 empty] | https://spectechind.com/sewpartnumbersnew.html | [10 empty] | ENRICHED | 31163000 Couplings | COUPLING | NO MODIFIER | TYPE | HALF,MOTOR | SIZE | 38 MM | MATERIAL |  | CONNECTION TYPE |  | TEMPERATURE RATING |  | HAZARD CLASS |  | CERTIFICATION/STANDARD |  | ADDITIONAL FEATURES | FOR FLAT BELT FEEDERS | [57 empty] | Production Completed
STP_009 - Lot4 | Data Enrichment | SZM | OK | 2023-07-21 | 8/1/2023 | Manufacturer Details (MPN) not available | 1277792 | 1277792 | EA | COUPLING;HYDRAULIC PUMP,ASSY |  |  | COUPLING;TYPE:HYDRAULIC PUMP,ADDITIONAL FEATURES EN:ASSY,MNFR:01)ISADRAUL,PTNO:01)USE COMPLETE PUMP | EN_01)HYDRAULIC PUMP,01)ASSY,01)ISADRAUL,01)USE COMPLETE PUMP |  |  | ISADRAUL | ISADRAUL | [6 empty] | URL Not Found | [10 empty] | CLEANSED | 31163000 Couplings | COUPLING | NO MODIFIER | TYPE | HYDRAULIC PUMP | SIZE |  | MATERIAL |  | CONNECTION TYPE |  | TEMPERATURE RATING |  | HAZARD CLASS |  | CERTIFICATION/STANDARD |  | ADDITIONAL FEATURES | ASSEMBLY,USE COMPLETE PUMP | [57 empty] | Production Completed
STP_009 - Lot4 | Data Enrichment | SZM | OK | 2023-07-21 | 8/1/2023 |  | 1345597 | 1345597 | EA | COUPLING;MOTOR HALF,CAVA,ND48D |  |  | COUPLING;TYPE:MOTOR HALF,MNFR:01)CAVA,PTNO:01)ND48D | EN_01)MOTOR HALF,01)CAVA,01)ND48D |  |  | CAVA | CAVA | ND48D | [5 empty] | https://www.pearson-hyds.co.uk/Products/half-coupling-motor-side/DC-ND48D | [10 empty] | ENRICHED | 31163000 Couplings | COUPLING | NO MODIFIER | TYPE | KEYWAY HALF,MOTOR | SIZE | 24X8 MM | MATERIAL |  | CONNECTION TYPE |  | TEMPERATURE RATING |  | HAZARD CLASS |  | CERTIFICATION/STANDARD |  | ADDITIONAL FEATURES | [58 empty] | Production Completed
STP_009 - Lot4 | Data Enrichment | SZM | OK | 2023-07-21 | 8/1/2023 |  | 1288027 | 1288027 | EA | COUPLING;STRAUB,450 MM |  |  | COUPLING;TYPE:STRAUB,SIZE:450 MM,MNFR:01)ALFAGO,PTNO:01)2LS/212210520457 | EN_01)STRAUB,EN_01)450 MM,01)ALFAGO,01)2LS/212210520457 |  |  | ALFAGO | ALFAGO | 2LS/212210520457 | [5 empty] | URL Not Found | [10 empty] | CLEANSED | 31163000 Couplings | COUPLING | NO MODIFIER | TYPE | STRAUB | SIZE | 450 MM | MATERIAL |  | CONNECTION TYPE |  | TEMPERATURE RATING |  | HAZARD CLASS |  | CERTIFICATION/STANDARD |  | ADDITIONAL FEATURES | [58 empty] | Production Completed
STP_009 - Lot4 | Data Enrichment | SZM | OK | 2023-07-21 | 8/1/2023 |  | 1354524 | 1354524 | EA | COUPLING;TST |  |  | COUPLING;TYPE:TEST,MNFR:01)CAVA,PTNO:01)74015 | EN_01)TEST,01)CAVA,01)74015 |  |  | CAVA | CAVA | 74015 | [5 empty] | URL Not Found | [10 empty] | CLEANSED | 31163000 Couplings | COUPLING | NO MODIFIER | TYPE | TEST | SIZE |  | MATERIAL |  | CONNECTION TYPE |  | TEMPERATURE RATING |  | HAZARD CLASS |  | CERTIFICATION/STANDARD |  | ADDITIONAL FEATURES | [58 empty] | Production Completed
STP_009 - Lot4 | Data Enrichment | SZM | OK | 2023-07-21 | 8/1/2023 |  | 1301056 | 1301056 | EA | COUPLING,PIPE;FLEX,NOM NB 25,COMPRSN |  |  | COUPLING,PIPE;TYPE:FLEXIBLE,NOMINAL SIZE:NB 25,END CONNECTION:COMPRESSION,MATERIAL:STEEL,COATING/FINISH:GALVANIZED,ADDITIONAL FEATURES EN:DRESSER-MALCO STYLE,MNFR:01)MRCGLOB,PTNO:01)1000034576 | EN_01)FLEXIBLE,NB 25,EN_01)COMPRESSION,STEEL,GALVANIZED,01)DRESSER-MALCO STYLE,01)MRCGLOB,01)1000034576 |  |  | MRCGLOB | MRCGLOB | 1000034576 | [5 empty] | URL Not Found | [10 empty] | CLEANSED | 40172600 Pipe couplings | COUPLING | PIPE | TYPE | FLEXIBLE | NOMINAL SIZE | NB 25 | END CONNECTION | COMPRESSION | PRESSURE RATING |  | MATERIAL | STEEL | MATERIAL SPECIFICATION |  | COATING/FINISH | GALVANIZED | TEMPERATURE RATING |  | HAZARD CLASS |  | CERTIFICATION/STANDARD |  | ADDITIONAL FEATURES | DRESSER-MALCO STYLE | [51 empty] | Production Completed
STP_009 - Lot4 | Data Enrichment | SZM | OK | 2023-07-21 | 8/1/2023 |  | 1386363 | 1386363 | EA | COUPLING,PIPE;NIP,NOM 3/8 IN,18 NPT |  |  | COUPLING,PIPE;TYPE:NIPPLE,NOMINAL SIZE:3/8 IN,END CONNECTION:18 NPT,ADDITIONAL FEATURES EN:NBR - EACH,MNFR:01)ISADRAUL,PTNO:01) 101156454 | EN_01)NIPPLE,3/8 IN,EN_01)18 NPT,01)NBR - EACH,01)ISADRAUL,01)101156454 |  |  | ISADRAUL | ISADRAUL | 101156454 | [5 empty] | https://technet.co.th/imageupload/43793/products/Quick%20Coupling/CEJN%20HYDRAULIC%20115.pdf | [10 empty] | ENRICHED | 40172600 Pipe couplings | COUPLING | PIPE | TYPE | NIPPLE | NOMINAL SIZE | 3/8 IN | END CONNECTION | 18 NPTM | PRESSURE RATING | 100 MPA | MATERIAL |  | MATERIAL SPECIFICATION |  | COATING/FINISH | HARDENED,ZINC CHROMATE PLATED STEEL | TEMPERATURE RATING | -30 TO 100 DEG C | HAZARD CLASS |  | CERTIFICATION/STANDARD |  | ADDITIONAL FEATURES | SEAL:NBR-EACH | [51 empty] | Production Completed
STP_009 - Lot4 | Data Enrichment | SZM | OK | 2023-07-21 | 8/1/2023 | Manufacturer Details (MPN) not available | 1344320 | 1344320 | EA | COUPLING,PIPE;NOM 250 MM |  |  | COUPLING,PIPE;NOMINAL SIZE:250 MM,MNFR:01)ALFAGO,PTNO:01)DN250 | 250 MM,01)ALFAGO,01)DN250 |  |  | ALFAGO | ALFAGO | [6 empty] | URL Not Found | [10 empty] | CLEANSED | 40172600 Pipe couplings | COUPLING | PIPE | TYPE |  | NOMINAL SIZE | 250 MM | END CONNECTION |  | PRESSURE RATING |  | MATERIAL |  | MATERIAL SPECIFICATION |  | COATING/FINISH |  | TEMPERATURE RATING |  | HAZARD CLASS |  | CERTIFICATION/STANDARD |  | ADDITIONAL FEATURES | [52 empty] | Production Completed
STP_009 - Lot4 | Data Enrichment | SZM | OK | 2023-07-21 | 8/1/2023 | Manufacturer Details (MPN) not available | 1289747 | 1289747 | EA | COUPLING,PIPE;NOM 300 MM |  |  | COUPLING,PIPE;NOMINAL SIZE:300 MM,MNFR:01)ALFAGO,PTNO:01)DN300 | 300 MM,01)ALFAGO,01)DN300 |  |  | ALFAGO | ALFAGO | [6 empty] | URL Not Found | [10 empty] | CLEANSED | 40172600 Pipe couplings | COUPLING | PIPE | TYPE |  | NOMINAL SIZE | 300 MM | END CONNECTION |  | PRESSURE RATING |  | MATERIAL |  | MATERIAL SPECIFICATION |  | COATING/FINISH |  | TEMPERATURE RATING |  | HAZARD CLASS |  | CERTIFICATION/STANDARD |  | ADDITIONAL FEATURES | [52 empty] | Production Completed
STP_009 - Lot4 | Data Enrichment | SZM | OK | 2023-07-21 | 8/1/2023 | Series Match | 1344159 | 1344159 | EA | COUPLING,PIPE;NOM 355 MM |  |  | COUPLING,PIPE;NOMINAL SIZE:355 MM,MNFR:01)ALFAGO,PTNO:01)FLEX2LS355.6 | 355 MM,01)ALFAGO,01)FLEX2LS355.6 |  |  | ALFAGO | ALFAGO | FLEX2LS355.6 | STRAUB COUPLING |  |  |  |  | https://www.dewaterproducts.com.au/straub-flex-2ls | [10 empty] | ENRICHED | 40172600 Pipe couplings | COUPLING | PIPE | TYPE |  | NOMINAL SIZE | 355 MM | END CONNECTION |  | PRESSURE RATING |  | MATERIAL |  | MATERIAL SPECIFICATION |  | COATING/FINISH |  | TEMPERATURE RATING |  | HAZARD CLASS |  | CERTIFICATION/STANDARD |  | ADDITIONAL FEATURES | [52 empty] | Production Completed
STP_009 - Lot4 | Data Enrichment | SZM | OK | 2023-07-21 | 8/1/2023 |  | 1320203 | 1320203 | EA | COUPLING,PIPE;NOM 8 MM,FBSP,STEEL |  |  | COUPLING,PIPE;NOMINAL SIZE:8 MM,END CONNECTION:FBSP,MATERIAL:STEEL,COATING/FINISH:GALVANIZED,MNFR:01)MRCGLOB,PTNO:01)1000007689 | 8 MM,EN_01)FBSP,STEEL,GALVANIZED,01)MRCGLOB,01)1000007689 |  |  | MRCGLOB | MRCGLOB | 1000007689 | [5 empty] | URL Not Found | [10 empty] | CLEANSED | 40172600 Pipe couplings | COUPLING | PIPE | TYPE |  | NOMINAL SIZE | 8 MM | END CONNECTION | FBSP | PRESSURE RATING |  | MATERIAL | STEEL | MATERIAL SPECIFICATION |  | COATING/FINISH | GALVANIZED | TEMPERATURE RATING |  | HAZARD CLASS |  | CERTIFICATION/STANDARD |  | ADDITIONAL FEATURES | [52 empty] | Production Completed
STP_009 - Lot4 | Data Enrichment | SZM | OK | 2023-07-21 | 8/1/2023 |  | 1301395 | 1301395 | EA | COUPLING,PIPE;NOM NB 50,870 PSI,STEEL |  |  | COUPLING,PIPE;NOMINAL SIZE:NB 50,END CONNECTION:VICTAULIC SHOULDERED,PRESSURE RATING:870 PSI,MATERIAL:STEEL,COATING/FINISH: GALVANIZED,ADDITIONAL FEATURES EN:60.3 MM, C/W NATURAL RUBBER GASKET,MNFR:01)MRCGLOB,PTNO:01)1000035882 | NB 50,EN_01)VICTAULIC SHOULDERED,870 PSI,STEEL,GALVANIZED,01)60.3 MM, C/W NATURAL RUBBER,01)MRCGLOB,01)1000035882 |  |  | MRCGLOB | MRCGLOB | 1000035882 |  | VICTAULIC |  |  |  | URL Not Found | [10 empty] | CLEANSED | 40172600 Pipe couplings | COUPLING | PIPE | TYPE |  | NOMINAL SIZE | NB 50,60.3 MM | END CONNECTION | SHOULDERED | PRESSURE RATING | 870 PSI | MATERIAL | STEEL | MATERIAL SPECIFICATION |  | COATING/FINISH | GALVANIZED | TEMPERATURE RATING |  | HAZARD CLASS |  | CERTIFICATION/STANDARD |  | ADDITIONAL FEATURES | C/W NATURAL RUBBER GASKET | [51 empty] | Production Completed
STP_009 - Lot4 | Data Enrichment | SZM | OK | 2023-07-21 | 8/1/2023 | Manufacturer Details (MPN) not available | 1344191 | 1344191 | EA | COUPLING,PIPE;OPEN FLEX,HDPE |  |  | COUPLING,PIPE;TYPE:OPEN FLEX,MATERIAL:HDPE,MNFR:01)ALFAGO,PTNO:01)STRAUB COUPLING | EN_01)OPEN FLEX,HDPE,01)ALFAGO,01)STRAUB COUPLING |  |  | ALFAGO | ALFAGO |  |  | STRAUB COUPLING |  |  |  | URL Not Found | [10 empty] | CLEANSED | 40172611 HDPE plastic pipe coupling | COUPLING | PIPE | TYPE | OPEN FLEX | NOMINAL SIZE |  | END CONNECTION |  | PRESSURE RATING |  | MATERIAL | HDPE | MATERIAL SPECIFICATION |  | COATING/FINISH |  | TEMPERATURE RATING |  | HAZARD CLASS |  | CERTIFICATION/STANDARD |  | ADDITIONAL FEATURES | [52 empty] | Production Completed
STP_009 - Lot4 | Data Enrichment | SZM | OK | 2023-07-21 | 8/1/2023 |  | 1286427 | 1286427 | EA | COUPLING,PIPE;PL,NOM NB 50,ABS DURAFLO |  |  | COUPLING,PIPE;TYPE:PLAIN,NOMINAL SIZE:NB 50,MATERIAL:ABS DURAFLO,MNFR:01)MRCGLOB,PTNO:01)1000034618 | EN_01)PLAIN,NB 50,ABS DURAFLO,01)MRCGLOB,01)1000034618 |  |  | MRCGLOB | MRCGLOB | 1000034618 | [5 empty] | URL Not Found | [10 empty] | CLEANSED | 40172610 ABS plastic pipe coupling | COUPLING | PIPE | TYPE | PLAIN | NOMINAL SIZE | NB 50 | END CONNECTION |  | PRESSURE RATING |  | MATERIAL | ABS DURAFLO | MATERIAL SPECIFICATION |  | COATING/FINISH |  | TEMPERATURE RATING |  | HAZARD CLASS |  | CERTIFICATION/STANDARD |  | ADDITIONAL FEATURES | [52 empty] | Production Completed
STP_009 - Lot4 | Data Enrichment | SZM | OK | 2023-07-21 | 8/1/2023 |  | 1301208 | 1301208 | EA | COUPLING,PIPE;QUICK RELEASE LEVER |  |  | COUPLING,PIPE;TYPE:QUICK RELEASE LEVER,NOMINAL SIZE:NB 100,END CONNECTION:SHOULDERED END,PRESSURE RATING:2.4 MPA,MATERIAL: STAINLESS STEEL,ADDITIONAL FEATURES EN:BUNA-N SEAL,MNFR:01)MRCGLOB,PTNO:01)1000341947 | EN_01)QUICK RELEASE LEVER,NB 100,EN_01)SHOULDERED END,2.4 MPA,STAINLESS STEEL,01)BUNA-N SEAL,01)MRCGLOB,01)1000341947 |  |  | MRCGLOB | MRCGLOB | 1000341947 | [5 empty] | URL Not Found | [10 empty] | CLEANSED | 40172607 Stainless steel pipe coupling | COUPLING | PIPE | TYPE | QUICK RELEASE LEVER | NOMINAL SIZE | NB 100 | END CONNECTION | SHOULDERED END | PRESSURE RATING | 2.4 MPA | MATERIAL | STAINLESS STEEL | MATERIAL SPECIFICATION |  | COATING/FINISH |  | TEMPERATURE RATING |  | HAZARD CLASS |  | CERTIFICATION/STANDARD |  | ADDITIONAL FEATURES | C/W BUNA-N SEAL | [51 empty] | Production Completed
STP_009 - Lot4 | Data Enrichment | SZM | OK | 2023-07-21 | 8/1/2023 |  | 1301211 | 1301211 | EA | COUPLING,PIPE;SCKT, HEXAGON,NOM NB 80 |  |  | COUPLING,PIPE;TYPE:SOCKET, HEXAGON,NOMINAL SIZE:NB 80,END CONNECTION:BSP,MATERIAL:STAINLESS STEEL 316,CERTIFICATION/STANDARD:ASTM A351-77,MNFR:01)MRCGLOB,PTNO:01)1000007874 | EN_01)SOCKET, HEXAGON,NB 80,EN_01)BSP,STAINLESS STEEL 316,EN_01)ASTM A351-77,01)MRCGLOB,01)1000007874 |  |  | MRCGLOB | MRCGLOB | 1000007874 | [5 empty] | URL Not Found | [10 empty] | CLEANSED | 40172607 Stainless steel pipe coupling | COUPLING | PIPE | TYPE | SOCKET,HEXAGON | NOMINAL SIZE | NB 80 | END CONNECTION | BSP | PRESSURE RATING |  | MATERIAL | 316 STAINLESS STEEL | MATERIAL SPECIFICATION |  | COATING/FINISH |  | TEMPERATURE RATING |  | HAZARD CLASS |  | CERTIFICATION/STANDARD | ASTM A351-77 | ADDITIONAL FEATURES | [52 empty] | Production Completed
STP_009 - Lot4 | Data Enrichment | SZM | OK | 2023-07-21 | 8/1/2023 |  | 1291984 | 1291984 | EA | COUPLING,PIPE;SCKT,NOM 65 MM,BSP,STEEL |  |  | COUPLING,PIPE;TYPE:SOCKET,NOMINAL SIZE:65 MM,END CONNECTION:BSP,MATERIAL:STEEL,COATING/FINISH:BLACK,MNFR:01)MRCGLOB,PTNO:01) 1000014942 | EN_01)SOCKET,65 MM,EN_01)BSP,STEEL,BLACK,01)MRCGLOB,01)1000014942 |  |  | MRCGLOB | MRCGLOB | 1000014942 | [5 empty] | URL Not Found | [10 empty] | CLEANSED | 40172600 Pipe couplings | COUPLING | PIPE | TYPE | SOCKET | NOMINAL SIZE | 65 MM | END CONNECTION | BSP | PRESSURE RATING |  | MATERIAL | STEEL | MATERIAL SPECIFICATION |  | COATING/FINISH | BLACK | TEMPERATURE RATING |  | HAZARD CLASS |  | CERTIFICATION/STANDARD |  | ADDITIONAL FEATURES | [52 empty] | Production Completed
STP_009 - Lot4 | Data Enrichment | SZM | OK | 2023-07-21 | 8/1/2023 |  | 1385747 | 1385747 | EA | COUPLING,PIPE;STRAUB,NOM OD 355 MM |  |  | COUPLING,PIPE;TYPE:STRAUB,NOMINAL SIZE:OD 355 MM,ADDITIONAL FEATURES EN:PRICING,MNFR:01)ALFAGOMMA AUSTRALIA PTY LTD,PTNO:01) BUYOUT-MLXX | EN_01)STRAUB,OD 355 MM,01)PRICING,01)ALFAGOMMA AUSTRALIA PTY LTD,01)BUYOUT-MLXX |  |  | ALFAGOMMA AUSTRALIA PTY LTD | ALFAGOMMA AUSTRALIA PTY LTD | BUYOUT-MLXX |  | STRAUB |  |  |  | URL Not Found | [10 empty] | CLEANSED | 40172600 Pipe couplings | COUPLING | PIPE | TYPE |  | NOMINAL SIZE | 355 MM OD | END CONNECTION |  | PRESSURE RATING |  | MATERIAL |  | MATERIAL SPECIFICATION |  | COATING/FINISH |  | TEMPERATURE RATING |  | HAZARD CLASS |  | CERTIFICATION/STANDARD |  | ADDITIONAL FEATURES | PRICING | [51 empty] | Production Completed
STP_009 - Lot4 | Data Enrichment | SZM | OK | 2023-07-21 | 8/1/2023 |  | 1316244 | 1316244 | EA | COUPLING,PIPE;STRAUB-GRIP-L,NOM 609.6 MM |  |  | COUPLING,PIPE;TYPE:STRAUB-GRIP-L,NOMINAL SIZE:609.6 MM,PRESSURE RATING:1 BAR,TEMPERATURE RATING:-20 TO 180 DEG C,ADDITIONAL FEATURES EN:141 MM WIDE,MNFR:01)ALFAGO,PTNO:01)5778600609 | EN_01)STRAUB-GRIP-L,609.6 MM,1 BAR,-20 TO 180 DEG C,01)141 MM WIDE,01)ALFAGO,01)5778600609 |  |  | ALFAGO | ALFAGO | 5778600609 |  | STRAUB |  |  |  | URL Not Found | [10 empty] | CLEANSED | 40172600 Pipe couplings | COUPLING | PIPE | TYPE | GRIP-L | NOMINAL SIZE | 141 WDX609.6 MM | END CONNECTION |  | PRESSURE RATING | 1 BAR | MATERIAL |  | MATERIAL SPECIFICATION |  | COATING/FINISH |  | TEMPERATURE RATING | -20 TO 180 DEG C | HAZARD CLASS |  | CERTIFICATION/STANDARD |  | ADDITIONAL FEATURES | [52 empty] | Production Completed
STP_009 - Lot4 | Data Enrichment | SZM | OK | 2023-07-21 | 8/1/2023 |  | 1385929 | 1385929 | EA | COUPLING,PIPE;STRGT,NOM 33.4 MM,PRES |  |  | COUPLING,PIPE;TYPE:STRAIGHT,NOMINAL SIZE:33.4 MM,END CONNECTION:PRESS,PRESSURE RATING:500 PSI,MATERIAL:STAINLESS STEEL 316, ADDITIONAL FEATURES EN:1 INCH,MNFR:01)CAVA,PTNO:01)FP5070033000001 | EN_01)STRAIGHT,33.4 MM,EN_01)PRESS,500 PSI,STAINLESS STEEL 316,01)1 INCH,01)CAVA,01)FP5070033000001 |  |  | CAVA | CAVA | FP5070033000001 | [5 empty] | URL Not Found | [10 empty] | CLEANSED | 40172607 Stainless steel pipe coupling | COUPLING | PIPE | TYPE | STRAIGHT | NOMINAL SIZE | 33.4 MM | END CONNECTION | 1 IN PRESS | PRESSURE RATING | 500 PSI | MATERIAL | 316 STAINLESS STEEL | MATERIAL SPECIFICATION |  | COATING/FINISH |  | TEMPERATURE RATING |  | HAZARD CLASS |  | CERTIFICATION/STANDARD |  | ADDITIONAL FEATURES | [52 empty] | Production Completed
STP_009 - Lot4 | Data Enrichment | SZM | OK | 2023-07-21 | 8/1/2023 |  | 1317993 | 1317993 | EA | COUPLING,QCK CONCT;HALF,NOM 1-1/2 IN |  |  | COUPLING,QUICK CONNECT;TYPE:HALF,NOMINAL SIZE:1-1/2 IN,END CONNECTION:CAMLOCK FEMALE X 11FBSP,MATERIAL:STAINLESS STEEL 316, ADDITIONAL FEATURES EN:40MM NB, C/W VITON SEAL,MNFR:01)MRCGLOB,PTNO:01)1000341628 | 01)MRCGLOB,01)1000341628,HALF,1-1/2 IN,CAMLOCK FEMALE X 11FBSP,STAINLESS STEEL 316,01)40MM NB, C/W VITON SEAL |  |  | MRCGLOB | MRCGLOB | 1000341628 | [5 empty] | URL Not Found | [10 empty] | CLEANSED | 31163000 Couplings | COUPLING | QUICK CONNECT | TYPE | HALF | NOMINAL SIZE | 1-1/2 IN | END CONNECTION | CAMLOCK FEMALE X 11 FBSP | MATERIAL | 316 STAINLESS STEEL | LENGTH | 40 MM | PRESSURE RATING |  | TEMPERATURE RATING |  | HAZARD CLASS |  | CERTIFICATION/STANDARD |  | ADDITIONAL FEATURES | SIZE:40 MM NB,C/W VITON SEAL | [53 empty] | Production Completed
STP_009 - Lot4 | Data Enrichment | SZM | OK | 2023-07-21 | 8/1/2023 |  | 1300392 | 1300392 | EA | COUPLING,QCK CONCT;HALF,NOM 25 MM,ALFAGO |  |  | COUPLING,QUICK CONNECT;TYPE:HALF,NOMINAL SIZE:25 MM,END CONNECTION:CAMLOCK FEMALE X FBSP,MATERIAL:STAINLESS STEEL 316,ADDITIONAL FEATURES EN:C/W VITON SEAL,MNFR:01)ALFAGO,PTNO:01)I3A9C806-025034 | 01)ALFAGO,01)I3A9C806-025034,HALF,25 MM,CAMLOCK FEMALE X FBSP,STAINLESS STEEL 316,01)C/W VITON SEAL |  |  | ALFAGO | ALFAGO | I3A9C806-025034 | [5 empty] | https://www.alfagomma.com/wp-content/uploads/2018/06/CTC_Industrial_27-09-2019_LowRes-compresso.pdf | [10 empty] | ENRICHED | 31163000 Couplings | COUPLING | QUICK CONNECT | TYPE | HALF | NOMINAL SIZE | 25 MM | END CONNECTION | CAMLOCK FEMALE X FBSPP | MATERIAL | 316 STAINLESS STEEL | LENGTH |  | PRESSURE RATING |  | TEMPERATURE RATING |  | HAZARD CLASS |  | CERTIFICATION/STANDARD |  | ADDITIONAL FEATURES | C/W VITON SEAL | [53 empty] | Production Completed
STP_009 - Lot4 | Data Enrichment | SZM | OK | 2023-07-21 | 8/1/2023 |  | 1317569 | 1317569 | EA | COUPLING,QCK CONCT;HALF,NOM 3/4 IN |  |  | COUPLING,QUICK CONNECT;TYPE:HALF,NOMINAL SIZE:3/4 IN,END CONNECTION:14 FBSPP,PRESSURE RATING:250 BAR,ADDITIONAL FEATURES EN: (3625PSI) 20 MM,MNFR:01)ALFAGO,PTNO:01)820000022 | 01)ALFAGO,01)820000022,HALF,3/4 IN,14 FBSPP,250 BAR,01)(3625PSI) 20 MM |  |  | ALFAGO | ALFAGO | 820000022 | BMG |  |  |  |  | https://bmgworld.net/_ui/responsive/theme-bmgworld/images/new_download/Brochures_P/Hose_Fittings/BMG-HOS22052017.pdf | [10 empty] | ENRICHED | 31163000 Couplings | COUPLING | QUICK CONNECT | TYPE | HALF,PIN | NOMINAL SIZE | 3/4 IN/20 MM | END CONNECTION | 14 FBSPP | MATERIAL |  | LENGTH |  | PRESSURE RATING | 250 BAR/3625 PSI | TEMPERATURE RATING |  | HAZARD CLASS |  | CERTIFICATION/STANDARD |  | ADDITIONAL FEATURES | [54 empty] | Production Completed
STP_009 - Lot4 | Data Enrichment | SZM | OK | 2023-07-21 | 8/1/2023 |  | 1291774 | 1291774 | EA | COUPLING,QCK CONCT;HALF,NOM 32 MM |  |  | COUPLING,QUICK CONNECT;TYPE:HALF,NOMINAL SIZE:32 MM,END CONNECTION:CAMLOCK X FBSP,MATERIAL:STAINLESS STEEL 316,MNFR:01)MRCGLOB, PTNO:01)1000341637 | 01)MRCGLOB,01)1000341637,HALF,32 MM,CAMLOCK X FBSP,STAINLESS STEEL 316 |  |  | MRCGLOB | MRCGLOB | 1000341637 | [5 empty] | URL Not Found | [10 empty] | CLEANSED | 31163000 Couplings | COUPLING | QUICK CONNECT | TYPE | HALF | NOMINAL SIZE | 32 MM | END CONNECTION | CAMLOCK X FBSP | MATERIAL | 316 STAINLESS STEEL | LENGTH |  | PRESSURE RATING |  | TEMPERATURE RATING |  | HAZARD CLASS |  | CERTIFICATION/STANDARD |  | ADDITIONAL FEATURES | [54 empty] | Production Completed
STP_009 - Lot4 | Data Enrichment | SZM | OK | 2023-07-21 | 8/1/2023 |  | 1291572 | 1291572 | EA | COUPLING,QCK CONCT;HALF,NOM 80 MM,BRONZE |  |  | COUPLING,QUICK CONNECT;TYPE:HALF,NOMINAL SIZE:80 MM,END CONNECTION:CAMLOCK X BSPT,MATERIAL:BRONZE,MNFR:01)MRCGLOB,PTNO:01) 1000341837 | 01)MRCGLOB,01)1000341837,HALF,80 MM,CAMLOCK X BSPT,BRONZE |  |  | MRCGLOB | MRCGLOB | 1000341837 | [5 empty] | URL Not Found | [10 empty] | CLEANSED | 31163000 Couplings | COUPLING | QUICK CONNECT | TYPE | HALF | NOMINAL SIZE | 80 MM | END CONNECTION | CAMLOCK X BSPT | MATERIAL | BRONZE | LENGTH |  | PRESSURE RATING |  | TEMPERATURE RATING |  | HAZARD CLASS |  | CERTIFICATION/STANDARD |  | ADDITIONAL FEATURES | [54 empty] | Production Completed
STP_009 - Lot4 | Data Enrichment | SZM | OK | 2023-07-21 | 8/1/2023 |  | 1347390 | 1347390 | EA | COUPLING,QCK CONCT;NOM 3/8 IN,18 FNPT |  |  | COUPLING,QUICK CONNECT;NOMINAL SIZE:3/8 IN,END CONNECTION:18 FNPT,MATERIAL:STEEL,ADDITIONAL FEATURES EN:PROBE,MNFR:01)ALFAGO,PTNO: 01)R1QEPBF28F-0606 | 01)ALFAGO,01)R1QEPBF28F-0606,3/8 IN,18 FNPT,STEEL,01)PROBE |  |  | ALFAGO | ALFAGO | R1QEPBF28F-0606 | [5 empty] | http://www.alfagomma.com.br/wp-content/uploads/2016/01/AGH-Catalogue-ARGUS-Quick-Release-Coupling-EN-Low-Res-2015_10_20-1.pdf | [10 empty] | ENRICHED | 31163000 Couplings | COUPLING | QUICK CONNECT | TYPE |  | NOMINAL SIZE | 3/8 IN | END CONNECTION | 18 FNPT | MATERIAL | STEEL | LENGTH | 81 MM | PRESSURE RATING | 28 MPA | TEMPERATURE RATING |  | HAZARD CLASS |  | CERTIFICATION/STANDARD | ISO 7241 B | ADDITIONAL FEATURES | PROBE | [53 empty] | Production Completed
STP_009 - Lot4 | Data Enrichment | SZM | OK | 2023-07-21 | 8/1/2023 |  | 1289031 | 1289031 | EA | COUPLING,SHFT;RGD,130 X 60 MM |  |  | COUPLING,SHAFT;TYPE:RIGID,BORE SIZE:130 X 60 MM,MNFR:01)CBC,PTNO:01)RC290COUPLING | EN_01)RIGID,EN_01)130 X 60 MM,01)CBC,01)RC290COUPLING |  |  | CBC | CBC | RC290 | [5 empty] | URL Not Found | [10 empty] | CLEANSED | 31163013 Shaft coupling | COUPLING | SHAFT | TYPE | RIGID | BORE SIZE | 60 MM | LENGTH | 130 MM | TORQUE RATING |  | SPEED RATING |  | HUB MATERIAL |  | KEYWAY SIZE |  | FLANGE THICKNESS |  | BOLT CIRCLE DIAMETER |  | NUMBER OF BOLTS |  | BOLT HOLE SIZE |  | HAZARD CLASS |  | CERTIFICATION/STANDARD |  | ADDITIONAL FEATURES | [46 empty] | Production Completed
STP_009 - Lot4 | Data Enrichment | SZM | OK | 2023-07-21 | 8/1/2023 |  | 1294486 | 1294486 | EA | COUPLING,SHFT;RGD,CHAIN-TYPE,TSUBAKI |  |  | COUPLING,SHAFT;TYPE:RIGID,ADDITIONAL FEATURES EN:CHAIN-TYPE,MNFR:01)TSUBAKI,PTNO:01)CR8022-J | EN_01)RIGID,01)CHAIN-TYPE,01)TSUBAKI,01)CR8022-J |  |  | TSUBAKI | TSUBAKI | CR8022-J | [5 empty] | https://tsubaki.eu/catalogs/tsubaki-chain-couplings-no-page15-eng-tc.pdf | https://th.misumi-ec.com/en/vona2/detail/221004980455/?HissuCode=CR8022J# | [9 empty] | ENRICHED | 31163013 Shaft coupling | COUPLING | SHAFT FLEXIBLE | TYPE | ROLLER CHAIN RIGID | BORE SIZE |  | LENGTH |  | TORQUE RATING | 5580 NM | SPEED RATING | 2000 RPM | HUB MATERIAL |  | KEYWAY SIZE |  | HAZARD CLASS |  | CERTIFICATION/STANDARD |  | ADDITIONAL FEATURES | [54 empty] | Production Completed
STP_009 - Lot4 | Data Enrichment | SZM | OK | 2023-07-21 | 8/1/2023 |  | 1345715 | 1345715 | EA | COUPLING,SHFT;RGD,LAYSHAFT |  |  | COUPLING,SHAFT;TYPE:RIGID,ADDITIONAL FEATURES EN:LAYSHAFT,MNFR:01)SCHENCK,PTNO:01)000-430020-01 | EN_01)RIGID,01)LAYSHAFT,01)SCHENCK,01)000-430020-01 |  |  | SCHENCK | SCHENCK | 000-430020-01 | [5 empty] | URL Not Found | [10 empty] | CLEANSED | 31163013 Shaft coupling | COUPLING | SHAFT | TYPE | LAY,RIGID | BORE SIZE |  | LENGTH |  | TORQUE RATING |  | SPEED RATING |  | HUB MATERIAL |  | KEYWAY SIZE |  | FLANGE THICKNESS |  | BOLT CIRCLE DIAMETER |  | NUMBER OF BOLTS |  | BOLT HOLE SIZE |  | HAZARD CLASS |  | CERTIFICATION/STANDARD |  | ADDITIONAL FEATURES | [46 empty] | Production Completed
STP_009 - Lot4 | Data Enrichment | SZM | OK | 2023-07-21 | 8/1/2023 |  | 1302106 | 1302106 | EA | COUPLING,SHFT;RGD,LG 200 MM,13.1 KNM |  |  | COUPLING,SHAFT;TYPE:RIGID,LENGTH:200 MM,TORQUE RATING:13.1 KNM,SPEED RATING:16 R/MIN,ADDITIONAL FEATURES EN:RC360,BOTH HALVES, MACHINED,INTERFERENCEFIT,120MM,23W,SPECIFY BORE A,ND KEY SIZES WHEN ORDERING,SUITABLE FOR A K157 GEARBOX,MNFR:01)SEW-EURO,PTNO:01) 2105-415569313/04 | EN_01)RIGID,200 MM,13.1 KNM,16 R/MIN,01)RC360,BOTH HALVES,MACHINED,02)ND KEY SIZES WHEN ORDERING,01)SEW-EURO,01)2105-415569313/04 |  |  | SEW-EURO | SEW-EURO | 2105-415569313/04 | [5 empty] | URL Not Found | [10 empty] | CLEANSED | 31163013 Shaft coupling | COUPLING | SHAFT | TYPE | RIGID | BORE SIZE |  | LENGTH | 200 MM | TORQUE RATING | 13.1 KNM | SPEED RATING | 16 RPM | HUB MATERIAL |  | KEYWAY SIZE |  | FLANGE THICKNESS |  | BOLT CIRCLE DIAMETER |  | NUMBER OF BOLTS |  | BOLT HOLE SIZE |  | HAZARD CLASS |  | CERTIFICATION/STANDARD |  | ADDITIONAL FEATURES | RC360,BOTH HALVES,FOR A K157 GEARBOX,INTERFERENCEFIT,MACHINED,120 MM,POWER:23 W,SPECIFY BORE AND KEY SIZES WHEN ORDERING | [45 empty] | Production Completed
STP_009 - Lot4 | Data Enrichment | SZM | OK | 2023-07-21 | 8/1/2023 |  | 1295316 | 1295316 | EA | COUPLING,SHFT;RGD,STEEL BRIGHT |  |  | COUPLING,SHAFT;TYPE:RIGID,HUB MATERIAL:STEEL BRIGHT,ADDITIONAL FEATURES EN:150MM,SIZE:530,PER DRUM,CUSMCONVYORS,MNFR:01)CBC,PTNO: 01)2-9349-05 | EN_01)RIGID,EN_01)STEEL BRIGHT,01)150MM,SIZE:530,PER DRUM,CUS,01)CBC,01)2-9349-05 |  |  | CBC | CBC | 2-9349-05 | [5 empty] | URL Not Found |  |  | CONVYORS | [7 empty] | CLEANSED | 31163013 Shaft coupling | COUPLING | SHAFT | TYPE | RIGID | BORE SIZE |  | LENGTH | 150 MM | TORQUE RATING |  | SPEED RATING |  | HUB MATERIAL | STEEL BRIGHT | KEYWAY SIZE |  | FLANGE THICKNESS |  | BOLT CIRCLE DIAMETER |  | NUMBER OF BOLTS |  | BOLT HOLE SIZE |  | HAZARD CLASS |  | CERTIFICATION/STANDARD |  | ADDITIONAL FEATURES | SIZE:530,PER DRUM,CUSM | [44 empty] | SIZE:530,PER DRUM,CUSMCONVYORS | Production Completed
STP_009 - Lot4 | Data Enrichment | SZM | OK | 2023-07-21 | 8/1/2023 |  | 1301236 | 1301236 | EA | COUPLING,SHFT FLEX;A142 EXCITER |  |  | COUPLING,SHAFT FLEXIBLE;ADDITIONAL FEATURES EN:A142 EXCITER,MNFR:01)SCHENCK,PTNO:01)000-430035-01 | 01)A142 EXCITER,01)SCHENCK,01)000-430035-01 |  |  | SCHENCK | SCHENCK | 000-430035-01 | [5 empty] | URL Not Found | [10 empty] | CLEANSED | 31163013 Shaft coupling | COUPLING | SHAFT FLEXIBLE | TYPE |  | BORE SIZE |  | LENGTH |  | TORQUE RATING |  | SPEED RATING |  | HUB MATERIAL |  | KEYWAY SIZE |  | HAZARD CLASS |  | CERTIFICATION/STANDARD |  | ADDITIONAL FEATURES | FOR A142 EXCITER | [53 empty] | Production Completed
STP_009 - Lot4 | Data Enrichment | SZM | OK | 2023-07-21 | 8/1/2023 |  | 1345698 | 1345698 | EA | COUPLING,SHFT FLEX;ASSY,COMPLT,SM01 GBOX |  |  | COUPLING,SHAFT FLEXIBLE;ADDITIONAL FEATURES EN:ASSY,COMPLETE,SM01 GBOX LUBE,MNFR:01)CAVA,PTNO:01)28/38ST921A381A28 | 01)ASSY,COMPLETE,SM01 GBOX LUB,01)CAVA,01)28/38ST921A381A28 |  |  | CAVA | CAVA | 28/38ST921A381A28 | [5 empty] | URL Not Found | [10 empty] | CLEANSED | 31163013 Shaft coupling | COUPLING | SHAFT FLEXIBLE | TYPE |  | BORE SIZE |  | LENGTH |  | TORQUE RATING |  | SPEED RATING |  | HUB MATERIAL |  | KEYWAY SIZE |  | HAZARD CLASS |  | CERTIFICATION/STANDARD |  | ADDITIONAL FEATURES | ASSEMBLY,COMPLETE,SM01 GBOX LUBE | [53 empty] | Production Completed
STP_009 - Lot4 | Data Enrichment | SZM | OK | 2023-07-21 | 8/1/2023 | Series Match | 1302763 | 1302763 | EA | COUPLING,SHFT FLEX;BRAKE TYPE PIL,DBGI |  |  | COUPLING,SHAFT FLEXIBLE;ADDITIONAL FEATURES EN:BRAKE TYPE PIL,MNFR:01)DBGI,PTNO:01)MCB-6 | 01)BRAKE TYPE PIL,01)DBGI,01)MCB-6 |  |  | DBGI | DBGI | MCB-6 | [5 empty] | https://www.ptlinksales.com.au/cone-ring-gear-power-couplings/ | [10 empty] | ENRICHED | 31163013 Shaft coupling | COUPLING | SHAFT FLEXIBLE | TYPE | BRAKE,CONE RING | BORE SIZE |  | LENGTH |  | TORQUE RATING |  | SPEED RATING |  | HUB MATERIAL |  | KEYWAY SIZE |  | HAZARD CLASS |  | CERTIFICATION/STANDARD |  | ADDITIONAL FEATURES | TYPE PIL | [53 empty] | Production Completed
STP_009 - Lot4 | Data Enrichment | SZM | OK | 2023-07-21 | 8/1/2023 | Series Match | 1302097 | 1302097 | EA | COUPLING,SHFT FLEX;BRAKE,TYPE PIL,DBGI |  |  | COUPLING,SHAFT FLEXIBLE;TYPE:BRAKE,ADDITIONAL FEATURES EN:TYPE PIL,MNFR:01)DBGI,PTNO:01)MCB-15 | EN_01)BRAKE,01)TYPE PIL,01)DBGI,01)MCB-15 |  |  | DBGI | DBGI | MCB-15 | [5 empty] | https://www.ptlinksales.com.au/cone-ring-gear-power-couplings/ | [10 empty] | ENRICHED | 31163013 Shaft coupling | COUPLING | SHAFT FLEXIBLE | TYPE | BRAKE,CONE RING | BORE SIZE |  | LENGTH |  | TORQUE RATING |  | SPEED RATING |  | HUB MATERIAL |  | KEYWAY SIZE |  | HAZARD CLASS |  | CERTIFICATION/STANDARD |  | ADDITIONAL FEATURES | TYPE PIL | [53 empty] | Production Completed
STP_009 - Lot4 | Data Enrichment | SZM | OK | 2023-07-21 | 8/1/2023 | Series Match | 1302098 | 1302098 | EA | COUPLING,SHFT FLEX;BRAKE,TYPE PIL,DBGI |  |  | COUPLING,SHAFT FLEXIBLE;TYPE:BRAKE,ADDITIONAL FEATURES EN:TYPE PIL,MNFR:01)DBGI,PTNO:01)MCB-8 | EN_01)BRAKE,01)TYPE PIL,01)DBGI,01)MCB-8 |  |  | DBGI | DBGI | MCB-8 | [5 empty] | https://www.ptlinksales.com.au/cone-ring-gear-power-couplings/ | [10 empty] | ENRICHED | 31163013 Shaft coupling | COUPLING | SHAFT FLEXIBLE | TYPE | BRAKE,CONE RING | BORE SIZE |  | LENGTH |  | TORQUE RATING |  | SPEED RATING |  | HUB MATERIAL |  | KEYWAY SIZE |  | HAZARD CLASS |  | CERTIFICATION/STANDARD |  | ADDITIONAL FEATURES | TYPE PIL | [53 empty] | Production Completed
STP_009 - Lot4 | Data Enrichment | SZM | OK | 2023-07-21 | 8/1/2023 |  | 1302066 | 1302066 | EA | COUPLING,SHFT FLEX;CONE RING |  |  | COUPLING,SHAFT FLEXIBLE;TYPE:CONE RING,ADDITIONAL FEATURES EN:T/LOCK,8-PIN,(1215 TLB-NOT INCLUDED),MNFR:01)DBGI,PTNO:01)MCT-042 | EN_01)CONE RING,01)T/LOCK,8-PIN,(1215 TLB-NOT,01)DBGI,01)MCT-042 |  |  | DBGI | DBGI | MCT-042 | [5 empty] | https://www.statewidebearings.com.au/wp-content/uploads/2018/06/Pin-Bush-.-Rigid-Couplings-251.pdf | [10 empty] | ENRICHED | 31163013 Shaft coupling | COUPLING | SHAFT FLEXIBLE | TYPE | CONE RING,TAPERED LOCK | BORE SIZE | 32 TO 42 MM | LENGTH | 69 MM | TORQUE RATING |  | SPEED RATING |  | HUB MATERIAL |  | KEYWAY SIZE |  | HAZARD CLASS |  | CERTIFICATION/STANDARD |  | ADDITIONAL FEATURES | NUMBER OF PINS:8,1215 TLB-NOT INCLUDED | [53 empty] | Production Completed
STP_009 - Lot4 | Data Enrichment | SZM | OK | 2023-07-21 | 8/1/2023 |  | 1294487 | 1294487 | EA | COUPLING,SHFT FLEX;EMER-FLEX,TSUBAKI |  |  | COUPLING,SHAFT FLEXIBLE;ADDITIONAL FEATURES EN:EMER-FLEX,MNFR:01)TSUBAKI,PTNO:01)NEF25 | 01)EMER-FLEX,01)TSUBAKI,01)NEF25 |  |  | TSUBAKI | TSUBAKI | NEF25 | [5 empty] | http://www.chitian.cn/clutch/tsubaki/TSUBAKI/tsubaiki-emerflex-coupling.pdf | [10 empty] | ENRICHED | 31163013 Shaft coupling | COUPLING | SHAFT FLEXIBLE | TYPE | EMER-FLEX,SPACER | BORE SIZE | 15 MM | LENGTH | 104 MM | TORQUE RATING | 245 NM | SPEED RATING | 15000 RPM | HUB MATERIAL |  | KEYWAY SIZE | 42 TO 48 MM DIA | HAZARD CLASS |  | CERTIFICATION/STANDARD |  | ADDITIONAL FEATURES | [54 empty] | Production Completed
STP_009 - Lot4 | Data Enrichment | SZM | OK | 2023-07-21 | 8/1/2023 |  | 1294592 | 1294592 | EA | COUPLING,SHFT FLEX;EMER-FLEX,TSUBAKI |  |  | COUPLING,SHAFT FLEXIBLE;ADDITIONAL FEATURES EN:EMER-FLEX,MNFR:01)TSUBAKI,PTNO:01)NEF45 | 01)EMER-FLEX,01)TSUBAKI,01)NEF45 |  |  | TSUBAKI | TSUBAKI | NEF45 | [5 empty] | http://www.chitian.cn/clutch/tsubaki/TSUBAKI/tsubaiki-emerflex-coupling.pdf | [10 empty] | ENRICHED | 31163013 Shaft coupling | COUPLING | SHAFT FLEXIBLE | TYPE | EMER-FLEX,SPACER | BORE SIZE | 15 MM | LENGTH | 126 MM | TORQUE RATING | 441 NM | SPEED RATING | 13000 RPM | HUB MATERIAL |  | KEYWAY SIZE | 50 TO 60 MM DIA | HAZARD CLASS |  | CERTIFICATION/STANDARD |  | ADDITIONAL FEATURES | [54 empty] | Production Completed
STP_009 - Lot4 | Data Enrichment | SZM | OK | 2023-07-21 | 8/1/2023 |  | 1289085 | 1289085 | EA | COUPLING,SHFT FLEX;PIN HALF,12 MM,COMPLT |  |  | COUPLING,SHAFT FLEXIBLE;TYPE:PIN HALF,BORE SIZE:12 MM,ADDITIONAL FEATURES EN:COMPLETE,MNFR:01)DBGI,PTNO:01)MC030 | EN_01)PIN HALF,12 MM,01)COMPLETE,01)DBGI,01)MC030 |  |  | DBGI | DBGI | MC030 | [5 empty] | https://www.ptlinksales.com.au/cone-ring-gear-power-couplings/ | https://www.statewidebearings.com.au/wp-content/uploads/2018/06/Pin-Bush-.-Rigid-Couplings-251.pdf | [9 empty] | ENRICHED | 31163013 Shaft coupling | COUPLING | SHAFT FLEXIBLE | TYPE | CONE RING,PIN HALF | BORE SIZE | 12 TO 30 MM | LENGTH | 88 MM | TORQUE RATING | 0.11 KNM | SPEED RATING | 5470 RPM | HUB MATERIAL |  | KEYWAY SIZE |  | HAZARD CLASS |  | CERTIFICATION/STANDARD |  | ADDITIONAL FEATURES | COMPLETE | [53 empty] | Production Completed
STP_009 - Lot4 | Data Enrichment | SZM | OK | 2023-07-21 | 8/1/2023 |  | 1294424 | 1294424 | EA | COUPLING,SHFT FLEX;ROLLER CHAIN,TSUBAKI |  |  | COUPLING,SHAFT FLEXIBLE;TYPE:ROLLER CHAIN,ADDITIONAL FEATURES EN:FINISHED BORES AND KEYWAYS,MNFR:01)TSUBAKI,PTNO:01)CR5016-J | EN_01)ROLLER CHAIN,01)FINISHED BORES AND KEYWAYS,01)TSUBAKI,01)CR5016-J |  |  | TSUBAKI | TSUBAKI | CR5016-J | [5 empty] | https://www.bdiexpress.com/us/en/Mechanical-Power-Transmission/Shaft-Couplings/Chain-Couplings/CR5016J-45MMX28MM-COMPLETE/p/24111486 | [10 empty] | ENRICHED | 31163013 Shaft coupling | COUPLING | SHAFT FLEXIBLE | TYPE | ROLLER CHAIN | BORE SIZE | 28 TO 45 MM | LENGTH | 99.7 MM | TORQUE RATING |  | SPEED RATING |  | HUB MATERIAL |  | KEYWAY SIZE |  | HAZARD CLASS |  | CERTIFICATION/STANDARD |  | ADDITIONAL FEATURES | FINISHED BORES AND KEYWAYS | [53 empty] | Production Completed
STP_009 - Lot4 | Data Enrichment | SZM | OK | 2023-07-21 | 8/1/2023 |  | 1297559 | 1297559 | EA | COUPLING,SHFT HLF;A, AM160 |  |  | COUPLING,SHAFT HALF;ADDITIONAL FEATURES EN:A, AM160,MNFR:01)SEW-EURO,PTNO:01)1657259 | 01)A, AM160,01)SEW-EURO,01)1657259 |  |  | SEW-EURO | SEW-EURO | 1657259 | [5 empty] | https://spectechind.com/sewpartnumbersnew.html | [10 empty] | ENRICHED | 31163013 Shaft coupling | COUPLING | SHAFT HALF | TYPE | MOTOR | BORE SIZE | 42 MM | LENGTH |  | TORQUE RATING |  | SPEED RATING |  | HUB MATERIAL |  | KEYWAY SIZE |  | FLANGE THICKNESS |  | BOLT CIRCLE DIAMETER |  | NUMBER OF BOLTS |  | BOLT HOLE SIZE |  | HAZARD CLASS |  | CERTIFICATION/STANDARD |  | ADDITIONAL FEATURES | A,AM160 | [45 empty] | Production Completed
STP_009 - Lot4 | Data Enrichment | SZM | OK | 2023-07-21 | 8/1/2023 |  | 1298053 | 1298053 | EA | COUPLING,SHFT HLF;CONE RING, BUSH, PILOT |  |  | COUPLING,SHAFT HALF;CONE RING, BUSH, PILOT BORE,ADDITIONAL FEATURES EN:CP,MNFR:01)DBGI,PTNO:01)MC170/2 | EN_01)CONE RING, BUSH, PILOT B,01)CP,01)DBGI,01)MC170/2 |  |  | DBGI | DBGI | MC170/2 | [5 empty] | https://www.ptlinksales.com.au/cone-ring-gear-power-couplings/ | [10 empty] | ENRICHED | 31163013 Shaft coupling | COUPLING | SHAFT HALF | TYPE | CONE RING | BORE SIZE | 96 TO 170 MM | LENGTH |  | TORQUE RATING | 25 KNM | SPEED RATING | 1300 RPM | HUB MATERIAL |  | KEYWAY SIZE |  | FLANGE THICKNESS |  | BOLT CIRCLE DIAMETER |  | NUMBER OF BOLTS |  | BOLT HOLE SIZE |  | HAZARD CLASS |  | CERTIFICATION/STANDARD |  | ADDITIONAL FEATURES | CP | [45 empty] | Production Completed
STP_009 - Lot4 | Data Enrichment | SZM | OK | 2023-07-21 | 8/1/2023 |  | 1283432 | 1283432 | EA | COUPLING,SHFT HLF;CONE RING, PIN HALF,8 |  |  | COUPLING,SHAFT HALF;TYPE:CONE RING, PIN HALF,HUB MATERIAL:CAST IRON,NUMBER OF BOLTS:8,MNFR:01)CBC,PTNO:01)10164223 | EN_01)CONE RING, PIN HALF,CAST IRON,01)CBC,01)10164223 |  |  | CBC | CBC | 10164223 | [5 empty] | URL Not Found | [10 empty] | CLEANSED | 31163013 Shaft coupling | COUPLING | SHAFT HALF | TYPE | CONE RING,PIN HALF | BORE SIZE |  | LENGTH |  | TORQUE RATING |  | SPEED RATING |  | HUB MATERIAL | CAST IRON | KEYWAY SIZE |  | FLANGE THICKNESS |  | BOLT CIRCLE DIAMETER |  | NUMBER OF BOLTS | 8 | BOLT HOLE SIZE |  | HAZARD CLASS |  | CERTIFICATION/STANDARD |  | ADDITIONAL FEATURES | [46 empty] | Production Completed
STP_009 - Lot4 | Data Enrichment | SZM | OK | 2023-07-21 | 8/1/2023 |  | 1297195 | 1297195 | EA | COUPLING,SHFT HLF;CONE RING, PIN, PILOT |  |  | COUPLING,SHAFT HALF;CONE RING, PIN, PILOT BORE,ADDITIONAL FEATURES EN:CP,MNFR:01)DBGI,PTNO:01)MC170/1 | EN_01)CONE RING, PIN, PILOT BO,01)CP,01)DBGI,01)MC170/1 |  |  | DBGI | DBGI | MC170/1 | [5 empty] | https://www.ptlinksales.com.au/cone-ring-gear-power-couplings/ | [10 empty] | ENRICHED | 31163013 Shaft coupling | COUPLING | SHAFT HALF | TYPE | CONE RING | BORE SIZE | 96 TO 170 MM | LENGTH |  | TORQUE RATING | 25 KNM | SPEED RATING | 1300 RPM | HUB MATERIAL |  | KEYWAY SIZE |  | FLANGE THICKNESS |  | BOLT CIRCLE DIAMETER |  | NUMBER OF BOLTS |  | BOLT HOLE SIZE |  | HAZARD CLASS |  | CERTIFICATION/STANDARD |  | ADDITIONAL FEATURES | CP | [45 empty] | Production Completed
STP_009 - Lot4 | Data Enrichment | SZM | OK | 2023-07-21 | 8/1/2023 |  | 1297193 | 1297193 | EA | COUPLING,SHFT HLF;CONE RING,CP,DBGI |  |  | COUPLING,SHAFT HALF;TYPE:CONE RING,ADDITIONAL FEATURES EN:CP,MNFR:01)DBGI,PTNO:01)MC240/1 | EN_01)CONE RING,01)CP,01)DBGI,01)MC240/1 |  |  | DBGI | DBGI | MC240/1 | [5 empty] | https://www.ptlinksales.com.au/cone-ring-gear-power-couplings/ | [10 empty] | ENRICHED | 31163013 Shaft coupling | COUPLING | SHAFT HALF | TYPE | CONE RING | BORE SIZE | 152 TO 240 MM | LENGTH |  | TORQUE RATING | 75 KNM | SPEED RATING | 800 RPM | HUB MATERIAL |  | KEYWAY SIZE |  | FLANGE THICKNESS |  | BOLT CIRCLE DIAMETER |  | NUMBER OF BOLTS |  | BOLT HOLE SIZE |  | HAZARD CLASS |  | CERTIFICATION/STANDARD |  | ADDITIONAL FEATURES | CP | [45 empty] | Production Completed
STP_009 - Lot4 | Data Enrichment | SZM | OK | 2023-07-21 | 8/1/2023 |  | 1298050 | 1298050 | EA | COUPLING,SHFT HLF;CONE RING,CP,DBGI |  |  | COUPLING,SHAFT HALF;TYPE:CONE RING,ADDITIONAL FEATURES EN:CP,MNFR:01)DBGI,PTNO:01)MC240/2 | EN_01)CONE RING,01)CP,01)DBGI,01)MC240/2 |  |  | DBGI | DBGI | MC240/2 | [5 empty] | https://www.ptlinksales.com.au/cone-ring-gear-power-couplings/ | [10 empty] | ENRICHED | 31163013 Shaft coupling | COUPLING | SHAFT HALF | TYPE | CONE RING | BORE SIZE | 152 TO 240 MM | LENGTH |  | TORQUE RATING | 75 KNM | SPEED RATING | 800 RPM | HUB MATERIAL |  | KEYWAY SIZE |  | FLANGE THICKNESS |  | BOLT CIRCLE DIAMETER |  | NUMBER OF BOLTS |  | BOLT HOLE SIZE |  | HAZARD CLASS |  | CERTIFICATION/STANDARD |  | ADDITIONAL FEATURES | CP | [45 empty] | Production Completed
STP_009 - Lot4 | Data Enrichment | SZM | OK | 2023-07-21 | 8/1/2023 |  | 1298052 | 1298052 | EA | COUPLING,SHFT HLF;CONE RING,CP,DBGI |  |  | COUPLING,SHAFT HALF;TYPE:CONE RING,ADDITIONAL FEATURES EN:CP,MNFR:01)DBGI,PTNO:01)MC190/2 | EN_01)CONE RING,01)CP,01)DBGI,01)MC190/2 |  |  | DBGI | DBGI | MC190/2 | [5 empty] | https://www.ptlinksales.com.au/cone-ring-gear-power-couplings/ | [10 empty] | ENRICHED | 31163013 Shaft coupling | COUPLING | SHAFT HALF | TYPE | CONE RING | BORE SIZE | 122 TO 190 MM | LENGTH |  | TORQUE RATING | 34 KNM | SPEED RATING | 1170 RPM | HUB MATERIAL |  | KEYWAY SIZE |  | FLANGE THICKNESS |  | BOLT CIRCLE DIAMETER |  | NUMBER OF BOLTS |  | BOLT HOLE SIZE |  | HAZARD CLASS |  | CERTIFICATION/STANDARD |  | ADDITIONAL FEATURES | CP | [45 empty] | Production Completed
STP_009 - Lot4 | Data Enrichment | SZM | OK | 2023-07-21 | 8/1/2023 |  | 1302115 | 1302115 | EA | COUPLING,SHFT HLF;FLEX, CONE RING, PIN |  |  | COUPLING,SHAFT HALF;,FLEXIBLE, CONE RING, PIN,MNFR:01)DBGI,PTNO:01)MCT150 | EN_01)FLEXIBLE, CONE RING, PIN,01)DBGI,01)MCT150 |  |  | DBGI | DBGI | MCT150 | [5 empty] | https://www.statewidebearings.com.au/wp-content/uploads/2018/06/Pin-Bush-.-Rigid-Couplings-251.pdf | [10 empty] | ENRICHED | 31163013 Shaft coupling | COUPLING | SHAFT FLEXIBLE | TYPE | CONE RING,PIN HALF | BORE SIZE | 125 MM | LENGTH | 261 MM | TORQUE RATING |  | SPEED RATING |  | HUB MATERIAL |  | KEYWAY SIZE |  | HAZARD CLASS |  | CERTIFICATION/STANDARD |  | ADDITIONAL FEATURES | [54 empty] | Production Completed
STP_009 - Lot4 | Data Enrichment | SZM | OK | 2023-07-21 | 8/1/2023 |  | 1283418 | 1283418 | EA | COUPLING,SHFT HLF;LG 198 MM,DBG CONE |  |  | COUPLING,SHAFT HALF;LENGTH:198 MM,ADDITIONAL FEATURES EN:DBG CONE,MNFR:01)CBC,PTNO:01)10482347 | 198 MM,01)DBG CONE,01)CBC,01)10482347 |  |  | CBC | CBC | 10482347 | [5 empty] | URL Not Found | [10 empty] | CLEANSED | 31163013 Shaft coupling | COUPLING | SHAFT HALF | TYPE | CONE | BORE SIZE |  | LENGTH | 198 MM | TORQUE RATING |  | SPEED RATING |  | HUB MATERIAL |  | KEYWAY SIZE |  | FLANGE THICKNESS |  | BOLT CIRCLE DIAMETER |  | NUMBER OF BOLTS |  | BOLT HOLE SIZE |  | HAZARD CLASS |  | CERTIFICATION/STANDARD |  | ADDITIONAL FEATURES | DBG | [45 empty] | Production Completed
STP_009 - Lot4 | Data Enrichment | SZM | OK | 2023-07-21 | 8/1/2023 |  | 1345901 | 1345901 | EA | COUPLING,SHFT HLF;LONG HUB DRIVE,70 MM |  |  | COUPLING,SHAFT HALF;TYPE:LONG HUB DRIVE,BORE SIZE:70 MM,HUB MATERIAL:STEEL,MNFR:01)ISADRAUL,PTNO:01)4002055517000 | EN_01)LONG HUB DRIVE,70 MM,STEEL,01)ISADRAUL,01)4002055517000 |  |  | ISADRAUL | ISADRAUL | 4002055517000 | [5 empty] | URL Not Found | [10 empty] | CLEANSED | 31163013 Shaft coupling | COUPLING | SHAFT HALF | TYPE | LONG HUB DRIVE | BORE SIZE | 70 MM | LENGTH |  | TORQUE RATING |  | SPEED RATING |  | HUB MATERIAL | STEEL | KEYWAY SIZE |  | FLANGE THICKNESS |  | BOLT CIRCLE DIAMETER |  | NUMBER OF BOLTS |  | BOLT HOLE SIZE |  | HAZARD CLASS |  | CERTIFICATION/STANDARD |  | ADDITIONAL FEATURES | [46 empty] | Production Completed
STP_009 - Lot4 | Data Enrichment | SZM | OK | 2023-07-21 | 8/1/2023 |  | 1283531 | 1283531 | EA | COUPLING,SHFT HLF;MOT |  |  | COUPLING,SHAFT HALF;TYPE:MOTOR,MNFR:01)CAVA,PTNO:01)73600 | EN_01)MOTOR,01)CAVA,01)73600 |  |  | CAVA | CAVA | 73600 | [5 empty] | URL Not Found | [10 empty] | CLEANSED | 31163013 Shaft coupling | COUPLING | SHAFT HALF | TYPE | MOTOR | BORE SIZE |  | LENGTH |  | TORQUE RATING |  | SPEED RATING |  | HUB MATERIAL |  | KEYWAY SIZE |  | FLANGE THICKNESS |  | BOLT CIRCLE DIAMETER |  | NUMBER OF BOLTS |  | BOLT HOLE SIZE |  | HAZARD CLASS |  | CERTIFICATION/STANDARD |  | ADDITIONAL FEATURES | [46 empty] | Production Completed
STP_009 - Lot4 | Data Enrichment | SZM | OK | 2023-07-21 | 8/1/2023 |  | 1345122 | 1345122 | EA | COUPLING,SHFT HLF;MOT,42 MM,ALUMINUM |  |  | COUPLING,SHAFT HALF;TYPE:MOTOR,BORE SIZE:42 MM,HUB MATERIAL:ALUMINUM,MNFR:01)CAVA,PTNO:01)LC108M17 | EN_01)MOTOR,42 MM,ALUMINUM,01)CAVA,01)LC108M17 |  |  | CAVA | CAVA | LC108M17 | OMT BELL HOUSINGS & COUPLINGS |  |  |  |  | https://www.catford.com.au/wp-content/uploads/2020/03/Hydraulic-Bell-Housings-Couplings.pdf | [10 empty] | ENRICHED | 31163013 Shaft coupling | COUPLING | SHAFT HALF | TYPE | MOTOR | BORE SIZE | 42 MM | LENGTH |  | TORQUE RATING |  | SPEED RATING |  | HUB MATERIAL | ALUMINUM | KEYWAY SIZE |  | FLANGE THICKNESS |  | BOLT CIRCLE DIAMETER |  | NUMBER OF BOLTS |  | BOLT HOLE SIZE |  | HAZARD CLASS |  | CERTIFICATION/STANDARD |  | ADDITIONAL FEATURES | [46 empty] | Production Completed
STP_009 - Lot4 | Data Enrichment | SZM | OK | 2023-07-21 | 8/1/2023 |  | 1289081 | 1289081 | EA | COUPLING,SHFT HLF;MOT,6 MM,LG 19 MM |  |  | COUPLING,SHAFT HALF;TYPE:MOTOR,BORE SIZE:6 MM,LENGTH:19 MM,MNFR:01)CAVA,PTNO:01)ND86HD20 | EN_01)MOTOR,6 MM,19 MM,01)CAVA,01)ND86HD20 |  |  | CAVA | CAVA | ND86HD20 | OMT |  |  |  |  | https://www.pearson-hyds.co.uk/Products/half-coupling-pump-side/DC-ND86HD20 | [10 empty] | ENRICHED | 31163013 Shaft coupling | COUPLING | SHAFT HALF | TYPE | MOTOR | BORE SIZE | 19 MM | LENGTH |  | TORQUE RATING |  | SPEED RATING |  | HUB MATERIAL |  | KEYWAY SIZE | 6 MM | FLANGE THICKNESS |  | BOLT CIRCLE DIAMETER |  | NUMBER OF BOLTS |  | BOLT HOLE SIZE |  | HAZARD CLASS |  | CERTIFICATION/STANDARD |  | ADDITIONAL FEATURES | [46 empty] | Production Completed
STP_009 - Lot4 | Data Enrichment | SZM | OK | 2023-07-21 | 8/1/2023 |  | 1354718 | 1354718 | EA | COUPLING,SHFT HLF;MOT,CAVA,86B |  |  | COUPLING,SHAFT HALF;TYPE:MOTOR,MNFR:01)CAVA,PTNO:01)86B | EN_01)MOTOR,01)CAVA,01)86B |  |  | CAVA | CAVA | 86B | [5 empty] | URL Not Found | [10 empty] | CLEANSED | 31163013 Shaft coupling | COUPLING | SHAFT HALF | TYPE | MOTOR | BORE SIZE |  | LENGTH |  | TORQUE RATING |  | SPEED RATING |  | HUB MATERIAL |  | KEYWAY SIZE |  | FLANGE THICKNESS |  | BOLT CIRCLE DIAMETER |  | NUMBER OF BOLTS |  | BOLT HOLE SIZE |  | HAZARD CLASS |  | CERTIFICATION/STANDARD |  | ADDITIONAL FEATURES | [46 empty] | Production Completed
STP_009 - Lot4 | Data Enrichment | SZM | OK | 2023-07-21 | 8/1/2023 | Series Match | 1297200 | 1297200 | EA | COUPLING,SHFT HLF;PIN,MCB8, BR,DBGI |  |  | COUPLING,SHAFT HALF;TYPE:PIN,ADDITIONAL FEATURES EN:MCB8, BR,MNFR:01)DBGI,PTNO:01)MCB-8/1 | EN_01)PIN,01)MCB8, BR,01)DBGI,01)MCB-8/1 |  |  | DBGI | DBGI | MCB-8/1 | [5 empty] | https://www.ptlinksales.com.au/cone-ring-gear-power-couplings/ | [10 empty] | ENRICHED | 31163013 Shaft coupling | COUPLING | SHAFT HALF | TYPE | PIN,CONE RING | BORE SIZE |  | LENGTH |  | TORQUE RATING |  | SPEED RATING |  | HUB MATERIAL |  | KEYWAY SIZE |  | FLANGE THICKNESS |  | BOLT CIRCLE DIAMETER |  | NUMBER OF BOLTS |  | BOLT HOLE SIZE |  | HAZARD CLASS |  | CERTIFICATION/STANDARD |  | ADDITIONAL FEATURES | BR | [45 empty] | Production Completed
STP_009 - Lot4 | Data Enrichment | SZM | OK | 2023-07-21 | 8/1/2023 |  | 1283482 | 1283482 | EA | COUPLING,SHFT HLF;PMP |  |  | COUPLING,SHAFT HALF;TYPE:PUMP,MNFR:01)CAVA,PTNO:01)73606 | EN_01)PUMP,01)CAVA,01)73606 |  |  | CAVA | CAVA | 73606 | [5 empty] | URL Not Found | [10 empty] | CLEANSED | 31163013 Shaft coupling | COUPLING | SHAFT HALF | TYPE | PUMP | BORE SIZE |  | LENGTH |  | TORQUE RATING |  | SPEED RATING |  | HUB MATERIAL |  | KEYWAY SIZE |  | FLANGE THICKNESS |  | BOLT CIRCLE DIAMETER |  | NUMBER OF BOLTS |  | BOLT HOLE SIZE |  | HAZARD CLASS |  | CERTIFICATION/STANDARD |  | ADDITIONAL FEATURES | [46 empty] | Production Completed
STP_009 - Lot4 | Data Enrichment | SZM | OK | 2023-07-21 | 8/1/2023 | URL for Reference only | 1288230 | 1288230 | EA | COUPLING,SHFT HLF;PMP,12 MM,LG 42 MM |  |  | COUPLING,SHAFT HALF;TYPE:PUMP,BORE SIZE:12 MM,LENGTH:42 MM,MNFR:01)CAVA,PTNO:01)NS86BD51 | EN_01)PUMP,12 MM,42 MM,01)CAVA,01)NS86BD51 |  |  | CAVA | CAVA | NS86BD51 | [5 empty] | https://timalco.com.au/shop/bell-housings-couplings/couplings/ns-nd-series-couplings/86-series/ns86bd51-coupling-half-42mm-x-12mm/ | [10 empty] | CLEANSED | 31163013 Shaft coupling | COUPLING | SHAFT HALF | TYPE | PUMP | BORE SIZE | 12 MM | LENGTH | 42 MM | TORQUE RATING |  | SPEED RATING |  | HUB MATERIAL |  | KEYWAY SIZE |  | FLANGE THICKNESS |  | BOLT CIRCLE DIAMETER |  | NUMBER OF BOLTS |  | BOLT HOLE SIZE |  | HAZARD CLASS |  | CERTIFICATION/STANDARD |  | ADDITIONAL FEATURES | [46 empty] | Production Completed
STP_009 - Lot4 | Data Enrichment | SZM | OK | 2023-07-21 | 8/1/2023 |  | 1354717 | 1354717 | EA | COUPLING,SHFT HLF;PMP,25 MM,8 MM,CAVA |  |  | COUPLING,SHAFT HALF;TYPE:PUMP,BORE SIZE:25 MM,KEYWAY SIZE:8 MM,MNFR:01)CAVA,PTNO:01)ND86HD34 | EN_01)PUMP,25 MM,8 MM,01)CAVA,01)ND86HD34 |  |  | CAVA | CAVA | ND86HD34 | OMT |  |  |  |  | https://www.pearson-hyds.co.uk/Products/half-coupling-pump-side/DC-ND86HD34 | [10 empty] | ENRICHED | 31163013 Shaft coupling | COUPLING | SHAFT HALF | TYPE | PUMP | BORE SIZE | 25 MM | LENGTH |  | TORQUE RATING |  | SPEED RATING |  | HUB MATERIAL |  | KEYWAY SIZE | 8 MM | FLANGE THICKNESS |  | BOLT CIRCLE DIAMETER |  | NUMBER OF BOLTS |  | BOLT HOLE SIZE |  | HAZARD CLASS |  | CERTIFICATION/STANDARD |  | ADDITIONAL FEATURES | [46 empty] | Production Completed
STP_009 - Lot4 | Data Enrichment | SZM | OK | 2023-07-21 | 8/1/2023 |  | 1344931 | 1344931 | EA | COUPLING,TUBE;FLEXIBLE, PILOT BORED |  |  | COUPLING,TUBE;TYPE:FLEXIBLE, PILOT BORED,ADDITIONAL FEATURES EN:ASSEMBLY, PIN HALF, BUSH HALF,MC075/3/4/5 PIN,N,MNFR:01)DBGI,PTNO: 01)MC085 | FLEXIBLE, PILOT BORED,01)ASSEMBLY, PIN HALF, BUSH HA,01)DBGI,01)MC085 |  |  | DBGI | DBGI | MC085 | [5 empty] | https://www.ptlinksales.com.au/cone-ring-gear-power-couplings/ | https://www.statewidebearings.com.au/wp-content/uploads/2018/06/Pin-Bush-.-Rigid-Couplings-251.pdf | [9 empty] | ENRICHED | 31163013 Shaft coupling | COUPLING | SHAFT FLEXIBLE | TYPE | CONE RING PILOT BORED,TUBE | BORE SIZE | 28 TO 85 MM | LENGTH | 207 MM | TORQUE RATING | 3.5 KNM | SPEED RATING | 2480 RPM | HUB MATERIAL |  | KEYWAY SIZE |  | HAZARD CLASS |  | CERTIFICATION/STANDARD |  | ADDITIONAL FEATURES | ASSEMBLY,PIN HALF,BUSH HALF,MC075/3/4/5 PIN,N | [53 empty] | Production Completed
STP_009 - Lot4 | Data Enrichment | SZM | OK | 2023-07-21 | 8/1/2023 |  | 1281928 | 1281928 | EA | COUPLING,TUBE;STRAIGHT,NOM 25 MM,420 BAR |  |  | COUPLING,TUBE;TYPE:STRAIGHT,NOMINAL SIZE:25 MM,PRESSURE RATING:420 BAR,MATERIAL:STAINLESS STEEL 316,CERTIFICATION/STANDARD:ISO 8434-1,MNFR:01)CAVA,PTNO:01)GV-25S | STRAIGHT,25 MM,420 BAR,STAINLESS STEEL 316,EN_01)ISO 8434-1,01)CAVA,01)GV-25S |  |  | CAVA | CAVA | GV-25S | [5 empty] | https://www.kramp.com/shop-gb/en/p/coupling-25s--GV25S | [10 empty] | ENRICHED | 40183107 Tube coupling | COUPLING | TUBE | TYPE | STRAIGHT | NOMINAL SIZE | 25 MM | END CONNECTION | M36 MALE X M36 MALE | PRESSURE RATING | 420 BAR | LENGTH | 74 MM | MATERIAL | 316 STAINLESS STEEL | MATERIAL SPECIFICATION |  | COATING/FINISH | ZINC,NICKEL PLATED | HAZARD CLASS |  | CERTIFICATION/STANDARD | DIN 2353,DIN 2401,ISO 8434-1 | ADDITIONAL FEATURES | [52 empty] | Production Completed
STP_009 - Lot4 | Data Enrichment | SZM | OK | 2023-07-21 | 8/1/2023 | Processed based on Websource, Conflict w.r.t Input | 1302308 | 1302308 | EA | ELEMENT;TYRE COUPLING,24 IN,F,BLKWOODS |  |  | ELEMENT;TYPE:TYRE COUPLING,SIZE:24 IN,MATERIAL:RUBBER NATURAL,ADDITIONAL FEATURES EN:F,MNFR:01)BLKWOODS,PTNO:01)08582708 | TIRE COUPLING,EN_01)24 IN,EN_01)RUBBER NATURAL,01)F,01)BLKWOODS,01)08582708 |  |  | BLACKWOODS | BLKWOODS | 08582708 | RATHI |  | RTO7STD |  |  | https://www.blackwoods.com.au/power-transmission-conveyors/couplings-tyre/tyre-couplings/tyre-natural-rubber-f70-coupling/p/08582708 | [10 empty] | ENRICHED | 31163013 Shaft coupling | COUPLING | SHAFT FLEXIBLE | TYPE | TYRE | BORE SIZE | 19.05 TO 42 MM | LENGTH |  | TORQUE RATING | 487 NM | SPEED RATING | 3600 RPM | HUB MATERIAL |  | KEYWAY SIZE |  | HAZARD CLASS |  | CERTIFICATION/STANDARD |  | ADDITIONAL FEATURES | ELEMENT,F,MATERIAL:RUBBER NATURAL,SIZE:24 IN | [53 empty] | Production Completed
STP_009 - Lot4 | Data Enrichment | SZM | OK | 2023-07-21 | 8/1/2023 |  | 1284237 | 1284237 | EA | GAS,CALIBR;CARBON MONOXIDE,50 PPM |  |  | GAS,CALIBRATION;GAS:CARBON MONOXIDE,COMPOSITION:50 PPM,ADDITIONAL FEATURES EN:IN AIR 103,MNFR:01)BUNZL BRANDS AND OPERATIONS P/L, PT | CARBON MONOXIDE,EN_01)50 PPM,01)IN AIR 103,01)BUNZL BRANDS & OPERATIONS P,01)MS809241 |  |  | BUNZL BRANDS AND OPERATIONS P/L | BUNZL BRANDS AND OPERATIONS P/L,PT | MS809241 | [5 empty] | URL Not Found | [10 empty] | CLEANSED | 12142100 Industrial use gases | GAS | CALIBRATION | TYPE |  | GAS | CARBON MONOXIDE | COMPOSITION | 50 PPM/AIR | CYLINDER TYPE |  | CONTAINER SIZE | 103 L | CYLINDER MATERIAL |  | CONNECTION TYPE |  | PRESSURE RATING |  | SIZE |  | GRADE |  | HAZARD CLASS |  | CERTIFICATION/STANDARD |  | ADDITIONAL FEATURES | [48 empty] | Production Completed
STP_009 - Lot4 | Data Enrichment | SZM | OK | 2023-07-21 | 8/1/2023 |  | 1284294 | 1284294 | EA | GAS,CALIBR;NITROGEN,103 L,STL,C-10,NIST |  |  | GAS,CALIBRATION;GAS:NITROGEN,CONTAINER SIZE:103 L,CYLINDER MATERIAL:STEEL,CONNECTION TYPE:C-10,PRESSURE RATING:1000 PSI, CERTIFICATION/STANDARD:NIST,ADDITIONAL FEATURES EN:0, QUOTE 2019-18846 ITEM 2,MNFR:01)ALLIANCE SAFETY EQUIPMENT P/L,PTNO:01) 3500964 | NITROGEN,103 L,EN_01)STEEL,C-10,1000 PSI,EN_01)NIST,01)0, QUOTE 2019-18846 ITEM 2,01)ALLIANCE SAFETY EQUIPMENT P,01)3500964 |  |  | ALLIANCE SAFETY EQUIPMENT P/L | ALLIANCE SAFETY EQUIPMENT P/L | 3500964 | [5 empty] | https://alliancesafety.com.au/pdfs/3500964%20Data%20Sheet.pdf |  | 2 | [8 empty] | ENRICHED | 12142100 Industrial use gases | GAS | CALIBRATION | TYPE |  | GAS | NITROGEN | COMPOSITION |  | CYLINDER TYPE |  | CONTAINER SIZE | 103 L | CYLINDER MATERIAL | STEEL | CONNECTION TYPE | C-10 | PRESSURE RATING | 1000 PSI | SIZE |  | GRADE |  | HAZARD CLASS | 2.2 | CERTIFICATION/STANDARD | NIST | ADDITIONAL FEATURES | 0,QUOTE 2019-18846 | [47 empty] | Production Completed
STP_009 - Lot4 | Data Enrichment | SZM | OK | 2023-07-21 | 8/1/2023 |  | 1284236 | 1284236 | EA | GAS,CALIBR;ZERO AIR,103 L,THC LESS T |  |  | GAS,CALIBRATION;TYPE:ZERO AIR,CONTAINER SIZE:103 L,ADDITIONAL FEATURES EN:THC LESS T,MNFR:01)BUNZL BRANDS AND OPERATIONS P/L,PTNO: 0 | ZERO AIR,103 L,01)THC LESS T,01)BUNZL BRANDS & OPERATIONS P,01)MS801050 |  |  | BUNZL BRANDS AND OPERATIONS P/L | BUNZL BRANDS AND OPERATIONS P/L | MS801050 | [5 empty] | URL Not Found | [10 empty] | CLEANSED | 12142100 Industrial use gases | GAS | CALIBRATION | TYPE | ZERO AIR | GAS |  | COMPOSITION |  | CYLINDER TYPE |  | CONTAINER SIZE | 103 L | CYLINDER MATERIAL |  | CONNECTION TYPE |  | PRESSURE RATING |  | SIZE |  | GRADE |  | HAZARD CLASS |  | CERTIFICATION/STANDARD |  | ADDITIONAL FEATURES | THC LESS T | [47 empty] | Production Completed
STP_009 - Lot4 | Data Enrichment | SZM | OK | 2023-07-21 | 8/1/2023 |  | 1215320 | 1215320 | EA | GAS,INDUST;3.7 KG,SWAP N GO,LPG,CYL | GAS INDUST; | GAS INDUSTR; | GAS,INDUSTRIAL;ADDITIONAL FEATURES EN:3.7 KG,SWAP N GO,LPG,CYLINDER,MNFR:BOC LIMITED,PTNO:SNG4 | 01)3.7 KG,SWAP N GO,LPG,CYLIND,01)BOC LIMITED,01)SNG4 | SNG4 | 1068135 | BOC LIMITED | BOC LIMITED | SNG4 | [5 empty] | URL Not Found | [10 empty] | CLEANSED | 12142100 Industrial use gases | GAS | INDUSTRIAL | TYPE | LPG | CONCENTRATION/PURITY |  | PACK SIZE | 3.7 KG | PACK TYPE | CYLINDER | APPEARANCE |  | MSDS/CAS NUMBER |  | SHELF LIFE |  | HAZARD CLASS |  | CERTIFICATION/STANDARD |  | ADDITIONAL FEATURES | SWAP N GO | [53 empty] | Production Completed
STP_009 - Lot4 | Data Enrichment | SZM | OK | 2023-07-21 | 8/1/2023 | Manufacturer Details (MPN) not available | 1365985 | 1365985 | EA | GAS,INDUST;COMPRESSED AIR, TECHNICAL |  |  | GAS,INDUSTRIAL;TYPE:COMPRESSED AIR, TECHNICAL,ADDITIONAL FEATURES EN:COMPLETE EXTERAL MINE AIR ASSEMBLY,MNFR:01)MINEARC,PTNO:01) FILTERPACK | COMPRESSED AIR, TECHNICAL,01)COMPLETE EXTERAL MINE AIR A,01)MINEARC,01)FILTERPACK |  |  | MINEARC | MINEARC | [6 empty] | URL Not Found | [10 empty] | CLEANSED | 12142100 Industrial use gases | GAS | INDUSTRIAL | TYPE | COMPRESSED AIR,TECHNICAL | CONCENTRATION/PURITY |  | PACK SIZE |  | PACK TYPE |  | APPEARANCE |  | MSDS/CAS NUMBER |  | SHELF LIFE |  | HAZARD CLASS |  | CERTIFICATION/STANDARD |  | ADDITIONAL FEATURES | COMPLETE EXTERAL MINE AIR ASSEMBLY,FILTERPACK | [53 empty] | Production Completed
STP_009 - Lot4 | Data Enrichment | SZM | OK | 2023-07-21 | 8/1/2023 |  | 1215183 | 1215183 | EA | GAS,INDUST;HANDIGAS,P SIZE | GAS INDUST; | GAS INDUSTR; | GAS,INDUSTRIAL;ADDITIONAL FEATURES EN:HANDIGAS,P SIZE,MNFR:BOC LIMITED,PTNO:118P | 01)HANDIGAS,P SIZE,01)BOC LIMITED,01)118P | 118P | 1068135 | BOC LIMITED | BOC LIMITED | 118P | [5 empty] | URL Not Found | [10 empty] | CLEANSED | 12142100 Industrial use gases | GAS | INDUSTRIAL | TYPE | HANDI | CONCENTRATION/PURITY |  | PACK SIZE |  | PACK TYPE |  | APPEARANCE |  | MSDS/CAS NUMBER |  | SHELF LIFE |  | HAZARD CLASS |  | CERTIFICATION/STANDARD |  | ADDITIONAL FEATURES | SIZE:P | [53 empty] | Production Completed
STP_009 - Lot4 | Data Enrichment | SZM | OK | 2023-07-21 | 8/1/2023 |  | 1214986 | 1214986 | EA | GAS,INDUST;N,LIQ,LOW PRESS | GAS INDUST; | GAS INDUSTR; | GAS,INDUSTRIAL;ADDITIONAL FEATURES EN:NITROGEN,LIQUID,LOW PRESSURE,MNFR:BOC LIMITED,PTNO:719CRYOPCC230L | 01)NITROGEN,LIQUID,LOW PRESSUR,01)BOC LIMITED,01)719CRYOPCC230L | 719CRYOPCC230L | 1068135 | BOC LIMITED | BOC LIMITED | 719CRYOPCC230L | [5 empty] | https://www.boc-gas.com.au/en/images/BOC_223728_Cryogenic%20brochure%20March%202017%20FA%20web_tcm351-434535.pdf | [10 empty] | ENRICHED | 12142100 Industrial use gases | GAS | INDUSTRIAL | TYPE | LOW PRESSURE NITROGEN LIQUID | CONCENTRATION/PURITY |  | PACK SIZE | 220.5 L | PACK TYPE |  | APPEARANCE |  | MSDS/CAS NUMBER |  | SHELF LIFE |  | HAZARD CLASS |  | CERTIFICATION/STANDARD |  | ADDITIONAL FEATURES | [54 empty] | Production Completed
STP_009 - Lot4 | Data Enrichment | SZM | OK | 2023-07-21 | 8/1/2023 |  | 1214981 | 1214981 | EA | GAS,INDUST;N,UHP,D2 SIZE | GAS INDUST; | GAS INDUSTR; | GAS,INDUSTRIAL;ADDITIONAL FEATURES EN:NITROGEN,UHP,D2 SIZE,MNFR:BOC LIMITED,PTNO:234D2 | 01)NITROGEN,UHP,D2 SIZE,01)BOC LIMITED,01)234D2 | 234D2 | 1068135 | BOC LIMITED | BOC LIMITED | 234D2 | [5 empty] | https://www.boc.com.au/shop/en/au/nitrogen-ultra-high-purity-grade-d2-size-234d2 | https://msds.chemalert.com/company/5071/download/0000826_001_001.pdf | [9 empty] | ENRICHED | 12142100 Industrial use gases | GAS | INDUSTRIAL | TYPE | NITROGEN,UHP GRADE COMPRESSED | CONCENTRATION/PURITY | 99.999 PCT | PACK SIZE |  | PACK TYPE | CYLINDER | APPEARANCE | COLOURLESS | MSDS/CAS NUMBER | 7727-37-9 | SHELF LIFE |  | HAZARD CLASS | 2.2 | CERTIFICATION/STANDARD |  | ADDITIONAL FEATURES | SIZE:D2 | [53 empty] | Production Completed
STP_009 - Lot4 | Data Enrichment | SZM | OK | 2023-07-21 | 8/1/2023 |  | 1214982 | 1214982 | EA | GAS,INDUST;N,UHP,G2 SIZE | GAS INDUST; | GAS INDUSTR; | GAS,INDUSTRIAL;ADDITIONAL FEATURES EN:NITROGEN,UHP,G2 SIZE,MNFR:BOC LIMITED,PTNO:234G2 | 01)NITROGEN,UHP,G2 SIZE,01)BOC LIMITED,01)234G2 | 234G2 | 1068135 | BOC LIMITED | BOC LIMITED | 234G2 | [5 empty] | https://www.boc.com.au/shop/en/au/nitrogen-ultra-high-purity-grade-d2-size-234d2 | https://msds.chemalert.com/company/5071/download/0000826_001_001.pdf | [9 empty] | ENRICHED | 12142100 Industrial use gases | GAS | INDUSTRIAL | TYPE | NITROGEN,UHP GRADE COMPRESSED | CONCENTRATION/PURITY | 99.999 PCT | PACK SIZE |  | PACK TYPE | CYLINDER | APPEARANCE | COLOURLESS | MSDS/CAS NUMBER | 7727-37-9 | SHELF LIFE |  | HAZARD CLASS | 2.2 | CERTIFICATION/STANDARD |  | ADDITIONAL FEATURES | SIZE:G2 | [53 empty] | Production Completed
STP_009 - Lot4 | Data Enrichment | SZM | OK | 2023-07-21 | 8/1/2023 |  | 1214963 | 1214963 | PAC | GAS,INDUST;NITROGEN,BOC,032MCP9 | GAS INDUST;NITROGENO | GAS INDUSTR;NITROGENE | GAS,INDUSTRIAL;TYPE:NITROGEN,ADDITIONAL FEATURES EN:BOC,032MCP9,MNFR:BOC LIMITED,PTNO:032MCP9 | NITROGEN,01)BOC,032MCP9,01)BOC LIMITED,01)032MCP9 | 032MCP9 | 1068135 | BOC LIMITED | BOC LIMITED | 032MCP9 | [5 empty] | https://www.boc.com.au/shop/en/au/industrial-nitrogen-mcp9-bundle-032mcp9 | https://msds.chemalert.com/company/5071/download/0000826_001_001.pdf | [9 empty] | ENRICHED | 12142100 Industrial use gases | GAS | INDUSTRIAL | TYPE | COMPRESSED,NITROGEN | CONCENTRATION/PURITY |  | PACK SIZE |  | PACK TYPE | CYLINDER | APPEARANCE | COLOURLESS | MSDS/CAS NUMBER | 7727-37-9 | SHELF LIFE |  | HAZARD CLASS | 2.2 | CERTIFICATION/STANDARD |  | ADDITIONAL FEATURES | [54 empty] | Production Completed
STP_009 - Lot4 | Data Enrichment | SZM | OK | 2023-07-21 | 8/1/2023 |  | 1214964 | 1214964 | EA | GAS,INDUST;NITROGEN,EHP,BOC,033EHP | GAS INDUST;NITROGENO | GAS INDUSTR;NITROGENE | GAS,INDUSTRIAL;TYPE:NITROGEN,ADDITIONAL FEATURES EN:EHP,BOC,033EHP,MNFR:BOC LIMITED,PTNO:033EHP | NITROGEN,01)EHP,BOC,033EHP,01)BOC LIMITED,01)033EHP | 033EHP | 1068135 | BOC LIMITED | BOC LIMITED | 033EHP | [5 empty] | https://www.boc.com.au/shop/en/au/nitrogen-dry-ehp-ehp-size-033ehp | https://msds.chemalert.com/company/5071/download/0000826_001_001.pdf | [9 empty] | ENRICHED | 12142100 Industrial use gases | GAS | INDUSTRIAL | TYPE | COMPRESSED,EXTRA HIGH PRESSURE,NITROGEN | CONCENTRATION/PURITY | >99.9 PCT | PACK SIZE |  | PACK TYPE | CYLINDER | APPEARANCE | COLOURLESS | MSDS/CAS NUMBER | 7727-37-9 | SHELF LIFE |  | HAZARD CLASS | 2.2 | CERTIFICATION/STANDARD |  | ADDITIONAL FEATURES | EHP | [53 empty] | Production Completed
STP_009 - Lot4 | Data Enrichment | SZM | OK | 2023-07-21 | 8/1/2023 |  | 1215193 | 1215193 | EA | GAS,INDUST;NITROGEN.LIQUID,PORT CONT,FL | GAS INDUST; | GAS INDUSTR; | GAS,INDUSTRIAL;ADDITIONAL FEATURES EN:NITROGEN.LIQUID,PORT CONT,FL SIZE,MNFR:BOC LIMITED,PTNO:703FLE | 01)NITROGEN.LIQUID,PORT CONT,F,01)BOC LIMITED,01)703FLE | 703FLE | 1068135 | BOC LIMITED | BOC LIMITED | 703FLE | [5 empty] | URL Not Found | [10 empty] | CLEANSED | 12142100 Industrial use gases | GAS | INDUSTRIAL | TYPE | NITROGEN LIQUID | CONCENTRATION/PURITY |  | PACK SIZE |  | PACK TYPE |  | APPEARANCE |  | MSDS/CAS NUMBER |  | SHELF LIFE |  | HAZARD CLASS |  | CERTIFICATION/STANDARD |  | ADDITIONAL FEATURES | PORT CONT,SIZE:FL | [53 empty] | Production Completed
STP_009 - Lot4 | Data Enrichment | SZM | OK | 2023-07-21 | 8/1/2023 |  | 1215186 | 1215186 | EA | GAS,INDUST;OXY,UHP,G2 SIZE | GAS INDUST; | GAS INDUSTR; | GAS,INDUSTRIAL;ADDITIONAL FEATURES EN:OXYGEN,UHP,G2 SIZE,MNFR:BOC LIMITED,PTNO:224G2 | 01)OXYGEN,UHP,G2 SIZE,01)BOC LIMITED,01)224G2 | 224G2 | 1068135 | BOC LIMITED | BOC LIMITED | 224G2 | [5 empty] | https://www.boc.com.au/shop/en/au/oxygen-uhp-g2-size-224g2 | https://msds.chemalert.com/company/5071/download/0000785_001_001.pdf | [9 empty] | ENRICHED | 12142100 Industrial use gases | GAS | INDUSTRIAL | TYPE | COMPRESSED,OXYGEN,UHP | CONCENTRATION/PURITY | 99.995 PCT | PACK SIZE |  | PACK TYPE | CYLINDER | APPEARANCE | COLOURLESS | MSDS/CAS NUMBER | 7782-44-7 | SHELF LIFE |  | HAZARD CLASS | 2.2 (5.1) | CERTIFICATION/STANDARD |  | ADDITIONAL FEATURES | SIZE:G2 | [53 empty] | Production Completed
STP_009 - Lot4 | Data Enrichment | SZM | OK | 2023-07-21 | 8/1/2023 |  | 1285255 | 1285255 | EA | GAS,INDUST;OXYGEN |  |  | GAS,INDUSTRIAL;TYPE:OXYGEN,MNFR:01)BOC LIMITED,PTNO:01)020MAN4 | OXYGEN,01)BOC LIMITED,01)020MAN4 |  |  | BOC LIMITED | BOC LIMITED | 020MAN4 | [5 empty] | https://www.boc.com.au/shop/en/au/020man4-112 | https://msds.chemalert.com/company/5071/download/0000785_001_001.pdf | [9 empty] | ENRICHED | 12142100 Industrial use gases | GAS | INDUSTRIAL | TYPE | COMPRESSED,OXYGEN | CONCENTRATION/PURITY | 99.9 PCT | PACK SIZE |  | PACK TYPE | CYLINDER | APPEARANCE | COLOURLESS | MSDS/CAS NUMBER | 7782-44-7 | SHELF LIFE |  | HAZARD CLASS | 2.2 (5.1) | CERTIFICATION/STANDARD |  | ADDITIONAL FEATURES | [54 empty] | Production Completed
STP_009 - Lot4 | Data Enrichment | SZM | OK | 2023-07-21 | 8/1/2023 | Processed based on Websource, Conflict w.r.t Input | 1229550 | 1229550 | EA | GAS,INDUST;OXYGEN,1.4 L,CYLINDER |  |  | GAS,INDUSTRIAL;TYPE:OXYGEN,PACK SIZE:1.4 L,PACK TYPE:CYLINDER,ADDITIONAL FEATURES EN:MAPP TORCH,MNFR:01)BLKWOODS,PTNO:01)03522968 | OXYGEN,1.4 L,CYLINDER,01)MAPP TORCH,01)BLKWOODS,01)03522968 |  |  | BLACKWOODS | BLKWOODS | 03522968 | BERNZOMATIC |  | TS4000TK |  |  | https://www.blackwoods.com.au/welding-gas/gas-equipment/lp-gas-handyman-equipment-gas-kits/kit-self-igniting-gas-mapp-bernzomatic/p/03522968 | [10 empty] | ENRICHED | 12142100 Industrial use gases | KIT | NO MODIFIER | TYPE | TRIGGER START TORCH | CONTENTS |  | NUMBER OF ITEMS |  | HAZARD CLASS |  | CERTIFICATION/STANDARD |  | ADDITIONAL FEATURES | OXYGEN INDUSTRIAL GAS,PACK SIZE:1.4 L,PACK TYPE:CYLINDER,MAPP | [61 empty] | Production Completed
STP_009 - Lot4 | Data Enrichment | SZM | OK | 2023-07-21 | 8/1/2023 |  | 1215314 | 1215314 | EA | GAS,INDUST;PGS,CO 0.45% /N2 | GAS INDUST; | GAS INDUSTR; | GAS,INDUSTRIAL;ADDITIONAL FEATURES EN:PGS,CO 0.45% /N2,MNFR:BOC LIMITED,PTNO:PGS403442D2 | 01)PGS,CO 0.45% /N2,01)BOC LIMITED,01)PGS403442D2 | PGS403442D2 | 1068135 | BOC LIMITED | BOC LIMITED | PGS403442D2 | [5 empty] | URL Not Found | [10 empty] | CLEANSED | 12142100 Industrial use gases | GAS | INDUSTRIAL | TYPE |  | CONCENTRATION/PURITY |  | PACK SIZE |  | PACK TYPE |  | APPEARANCE |  | MSDS/CAS NUMBER |  | SHELF LIFE |  | HAZARD CLASS |  | CERTIFICATION/STANDARD |  | ADDITIONAL FEATURES | COMPOSITION:CO 0.45 PCT /N2,PGS | [53 empty] | Production Completed
STP_009 - Lot4 | Data Enrichment | SZM | OK | 2023-07-21 | 8/1/2023 |  | 1215315 | 1215315 | EA | GAS,INDUST;PGS,CO 0.8% /N2 | GAS INDUST; | GAS INDUSTR; | GAS,INDUSTRIAL;ADDITIONAL FEATURES EN:PGS,CO 0.8% /N2,MNFR:BOC LIMITED,PTNO:PGS403852D2 | 01)PGS,CO 0.8% /N2,01)BOC LIMITED,01)PGS403852D2 | PGS403852D2 | 1068135 | BOC LIMITED | BOC LIMITED | PGS403852D2 | [5 empty] | URL Not Found | [10 empty] | CLEANSED | 12142100 Industrial use gases | GAS | INDUSTRIAL | TYPE |  | CONCENTRATION/PURITY |  | PACK SIZE |  | PACK TYPE |  | APPEARANCE |  | MSDS/CAS NUMBER |  | SHELF LIFE |  | HAZARD CLASS |  | CERTIFICATION/STANDARD |  | ADDITIONAL FEATURES | COMPOSITION:CO 0.8 PCT /N2,PGS | [53 empty] | Production Completed
STP_009 - Lot4 | Data Enrichment | SZM | OK | 2023-07-21 | 8/1/2023 |  | 1215087 | 1215087 | EA | GAS,INDUST;PPM,H2S,CO %,CH4,O2 IN N2,116 | GAS INDUST; | GAS INDUSTR; | GAS,INDUSTRIAL;ADDITIONAL FEATURES EN:PPM,H2S,CO %,CH4,O2 IN N2,116GAL,MNFR:BOC LIMITED,PTNO:294535102NR | 01)PPM,H2S,CO %,CH4,O2 IN N2,1,01)BOC LIMITED,01)294535102NR | 294535102NR | 1068135 | BOC LIMITED | BOC LIMITED | 294535102NR | [5 empty] | URL Not Found | [10 empty] | CLEANSED | 12142100 Industrial use gases | GAS | INDUSTRIAL | TYPE |  | CONCENTRATION/PURITY |  | PACK SIZE | 116 GAL | PACK TYPE |  | APPEARANCE |  | MSDS/CAS NUMBER |  | SHELF LIFE |  | HAZARD CLASS |  | CERTIFICATION/STANDARD |  | ADDITIONAL FEATURES | COMPOSITION:PPM,H2S,CO PCT,CH4,O2 IN N2 | [53 empty] | Production Completed
STP_009 - Lot4 | Data Enrichment | SZM | OK | 2023-07-21 | 8/1/2023 |  | 1214961 | 1214961 | EA | GAS,INDUST;RECLAIM REFRIG,NON-FLAMM | GAS INDUST; | GAS INDUSTR; | GAS,INDUSTRIAL;ADDITIONAL FEATURES EN:RECLAIM REFRIG,NON-FLAMM,MNFR:BOC LIMITED,PTNO:255PSR | 01)RECLAIM REFRIG,NON-FLAMM,01)BOC LIMITED,01)255PSR | 255PSR | 1068135 | BOC LIMITED | BOC LIMITED | 255PSR | [5 empty] | https://www.blackcatgas.com/shop/255psr-255psr-boc-reclaim-refrigerant-non-flamm-p-au11678-334194#attr= | [10 empty] | ENRICHED | 12142100 Industrial use gases | GAS | INDUSTRIAL | TYPE | RECLAIM REFRIGERANT NON-FLAMM | CONCENTRATION/PURITY |  | PACK SIZE |  | PACK TYPE |  | APPEARANCE |  | MSDS/CAS NUMBER |  | SHELF LIFE |  | HAZARD CLASS | 2.2 | CERTIFICATION/STANDARD |  | ADDITIONAL FEATURES | [54 empty] | Production Completed
STP_009 - Lot4 | Data Enrichment | SZM | OK | 2023-07-21 | 8/1/2023 |  | 1214962 | 1214962 | EA | GAS,INDUST;RECLAIM REFRIG,NON-FLAMM | GAS INDUST; | GAS INDUSTR; | GAS,INDUSTRIAL;ADDITIONAL FEATURES EN:RECLAIM REFRIG,NON-FLAMM,MNFR:BOC LIMITED,PTNO:255TSR | 01)RECLAIM REFRIG,NON-FLAMM,01)BOC LIMITED,01)255TSR | 255TSR | 1068135 | BOC LIMITED | BOC LIMITED | 255TSR | [5 empty] | URL Not Found | [10 empty] | CLEANSED | 12142100 Industrial use gases | GAS | INDUSTRIAL | TYPE |  | CONCENTRATION/PURITY |  | PACK SIZE |  | PACK TYPE |  | APPEARANCE |  | MSDS/CAS NUMBER |  | SHELF LIFE |  | HAZARD CLASS |  | CERTIFICATION/STANDARD |  | ADDITIONAL FEATURES | RECLAIM REFRIG,NON-FLAMM | [53 empty] | Production Completed
STP_009 - Lot4 | Data Enrichment | SZM | OK | 2023-07-21 | 8/1/2023 |  | 1215187 | 1215187 | EA | GAS,INDUST;REFRIGERANT,HFC,R32 N,9KG | GAS INDUST; | GAS INDUSTR; | GAS,INDUSTRIAL;ADDITIONAL FEATURES EN:REFRIGERANT,HFC,R32 N,9KG,MNFR:BOC LIMITED,PTNO:232NT | 01)REFRIGERANT,HFC,R32 N,9KG,01)BOC LIMITED,01)232NT | 232NT | 1068135 | BOC LIMITED | BOC LIMITED | 232NT |  |  | R32 |  |  | https://www.boc.com.au/shop/en/au/refrigerant-r32-n-9kg-trial-au11678-232nt | https://msds.chemalert.com/company/5071/download/0004969_001_001.pdf | [9 empty] | ENRICHED | 12142100 Industrial use gases | GAS | INDUSTRIAL | TYPE | HFC REFRIGERANT | CONCENTRATION/PURITY | >99.5 PCT | PACK SIZE | 9 KG | PACK TYPE | CYLINDER | APPEARANCE | COLOURLESS | MSDS/CAS NUMBER | 75-10-5 | SHELF LIFE |  | HAZARD CLASS | 2.1 | CERTIFICATION/STANDARD |  | ADDITIONAL FEATURES | N | [53 empty] | Production Completed
STP_009 - Lot4 | Data Enrichment | SZM | OK | 2023-07-21 | 8/1/2023 |  | 1215189 | 1215189 | EA | GAS,INDUST;REFRIGERANT,HFC,R407C,RE,55KG | GAS INDUST; | GAS INDUSTR; | GAS,INDUSTRIAL;ADDITIONAL FEATURES EN:REFRIGERANT,HFC,R407C,RE,55KG,MNFR:BOC LIMITED,PTNO:244RE | 01)REFRIGERANT,HFC,R407C,RE,55,01)BOC LIMITED,01)244RE | 244RE | 1068135 | BOC LIMITED | BOC LIMITED | 244RE |  |  | R407C |  |  | https://www.boc.com.au/shop/en/au/fluorocarbons-r407c-re-size---au11678-244re | https://msds.chemalert.com/company/5071/download/0007690_001_001.pdf | [9 empty] | ENRICHED | 12142100 Industrial use gases | GAS | INDUSTRIAL | TYPE | HFC REFRIGERANT | CONCENTRATION/PURITY |  | PACK SIZE | 55 KG | PACK TYPE | CYLINDER | APPEARANCE | COLOURLESS LIQUEFIED | MSDS/CAS NUMBER | 811-97-2,354-33-6,75-10-5 | SHELF LIFE |  | HAZARD CLASS | 2.2 | CERTIFICATION/STANDARD |  | ADDITIONAL FEATURES | [54 empty] | Production Completed
STP_009 - Lot4 | Data Enrichment | SZM | OK | 2023-07-21 | 8/1/2023 |  | 1215178 | 1215178 | EA | GAS,INDUST;STAINSHIELD,G SIZE | GAS INDUST; | GAS INDUSTR; | GAS,INDUSTRIAL;ADDITIONAL FEATURES EN:STAINSHIELD,G SIZE,MNFR:BOC LIMITED,PTNO:075G | 01)STAINSHIELD,G SIZE,01)BOC LIMITED,01)075G | 075G | 1068135 | BOC LIMITED | BOC LIMITED | 075G | [5 empty] | https://www.boc.com.au/shop/en/au/stainshield-g-size-075g | https://msds.chemalert.com/company/5071/download/0015120_001_001.pdf | [9 empty] | ENRICHED | 12142100 Industrial use gases | GAS | INDUSTRIAL | TYPE |  | CONCENTRATION/PURITY |  | PACK SIZE |  | PACK TYPE | CYLINDER | APPEARANCE | COLOURLESS | MSDS/CAS NUMBER | 7440-37-1,7782-44-7 | SHELF LIFE |  | HAZARD CLASS | 2.2 | CERTIFICATION/STANDARD |  | ADDITIONAL FEATURES | BRAND:STAINSHIELD,SIZE:G | [53 empty] | Production Completed
STP_009 - Lot4 | Data Enrichment | SZM | OK | 2023-07-21 | 8/1/2023 |  | 1215184 | 1215184 | EA | GAS,INDUST;SULPHUR,HEXAFLUORIDE,SIZE G | GAS INDUST; | GAS INDUSTR; | GAS,INDUSTRIAL;ADDITIONAL FEATURES EN:SULPHUR,HEXAFLUORIDE,SIZE G,MNFR:BOC LIMITED,PTNO:154G | 01)SULPHUR,HEXAFLUORIDE,SIZE G,01)BOC LIMITED,01)154G | 154G | 1068135 | BOC LIMITED | BOC LIMITED | 154G | [5 empty] | URL Not Found | [10 empty] | CLEANSED | 12142100 Industrial use gases | GAS | INDUSTRIAL | TYPE |  | CONCENTRATION/PURITY |  | PACK SIZE |  | PACK TYPE |  | APPEARANCE |  | MSDS/CAS NUMBER |  | SHELF LIFE |  | HAZARD CLASS |  | CERTIFICATION/STANDARD |  | ADDITIONAL FEATURES | COMPOSITION:SULPHUR,HEXAFLUORIDE,SIZE:G | [53 empty] | Production Completed
STP_009 - Lot4 | Data Enrichment | SZM | OK | 2023-07-21 | 8/1/2023 |  | 1215006 | 1215006 | EA | GAS,INDUST;SWAP N GO,LPG,9KG,EXCH | GAS INDUST; | GAS INDUSTR; | GAS,INDUSTRIAL;ADDITIONAL FEATURES EN:SWAP N GO,LPG,9KG,EXCH,MNFR:BOC LIMITED,PTNO:SWAPSNG9 | 01)SWAP N GO,LPG,9KG,EXCH,01)BOC LIMITED,01)SWAPSNG9 | SWAPSNG9 | 1068135 | BOC LIMITED | BOC LIMITED | SWAPSNG9 | [5 empty] | URL Not Found | [10 empty] | CLEANSED | 12142100 Industrial use gases | GAS | INDUSTRIAL | TYPE | LPG | CONCENTRATION/PURITY |  | PACK SIZE | 9 KG | PACK TYPE |  | APPEARANCE |  | MSDS/CAS NUMBER |  | SHELF LIFE |  | HAZARD CLASS |  | CERTIFICATION/STANDARD |  | ADDITIONAL FEATURES | SWAP N GO,EXCH | [53 empty] | Production Completed
STP_009 - Lot4 | Data Enrichment | SZM | OK | 2023-07-21 | 8/1/2023 |  | 1214980 | 1214980 | EA | GAS,INDUST;UHP METHANE,99.995%,G2 SIZE | GAS INDUST; | GAS INDUSTR; | GAS,INDUSTRIAL;ADDITIONAL FEATURES EN:UHP METHANE,99.995%,G2 SIZE,MNFR:BOC LIMITED,PTNO:149G2 | 01)UHP METHANE,99.995%,G2 SIZE,01)BOC LIMITED,01)149G2 | 149G2 | 1068135 | BOC LIMITED | BOC LIMITED | 149G2 | [5 empty] | https://www.boc.com.au/shop/en/au/uhp-methane--99995--g2-size-149g2 | https://msds.chemalert.com/company/5071/download/0003881_001_001.pdf | [9 empty] | ENRICHED | 12142100 Industrial use gases | GAS | INDUSTRIAL | TYPE | COMPRESSED,UHP METHANE | CONCENTRATION/PURITY | >99.995 PCT | PACK SIZE |  | PACK TYPE | CYLINDER | APPEARANCE | COLOURLESS | MSDS/CAS NUMBER | 74-82-8 | SHELF LIFE |  | HAZARD CLASS | 2.1 | CERTIFICATION/STANDARD |  | ADDITIONAL FEATURES | SIZE:G2 | [53 empty] | Production Completed
STP_009 - Lot4 | Data Enrichment | SZM | OK | 2023-07-21 | 8/1/2023 |  | 1215120 | 1215120 | EA | GAS;LIQUID NITROGEN,DEWAR 20.5L | GAS; | GAZ; | GAS;COMPOSITION:LIQUID NITROGEN,ADDITIONAL FEATURES EN:DEWAR 20.5L,MNFR:BOC LIMITED,PTNO:DW20 | EN_01)LIQUID NITROGEN,01)DEWAR 20.5L,01)BOC LIMITED,01)DW20 | DW20 | 1068135 | BOC LIMITED | BOC LIMITED | DW20 | [5 empty] | https://www.boc.com.au/shop/en/au/liquid-nitrogen-dewar-dw20 | [10 empty] | CLEANSED | 12142100 Industrial use gases | GAS | No Modifier | TYPE |  | COMPOSITION | LIQUID NITROGEN DEWAR | CONTAINER |  | MOLECULAR WEIGHT | 20.5 L | SPECIFIC GRAVITY |  | CRITICAL PRESSURE |  | MSDS/CAS NUMBER |  | HAZARD CLASS |  | CERTIFICATION/STANDARD |  | ADDITIONAL FEATURES | [54 empty] | Production Completed
STP_009 - Lot4 | Data Enrichment | SZM | OK | 2023-07-21 | 8/1/2023 | Manufacturer Details (MPN) not available | 1235480 | 1235480 | EA | GAS;LPG,PRPNE,CYLINDER 45 KG,EXGHN |  |  | GAS;TYPE:LPG,COMPOSITION:PROPANE,CONTAINER:CYLINDER 45 KG,ADDITIONAL FEATURES EN:EXCHANGE,MNFR:01)IND-CODE,PTNO:01)PROPANE;45KG | LPG,EN_01)PROPANE,CYLINDER 45 KG,01)EXCHANGE,01)IND-CODE,01)PROPANE,45KG |  |  | IND-CODE | IND-CODE | [6 empty] | URL Not Found | [10 empty] | CLEANSED | 12142100 Industrial use gases | GAS | No Modifier | TYPE | LPG | COMPOSITION | PROPANE | CONTAINER | 45 KG CYLINDER | MOLECULAR WEIGHT |  | SPECIFIC GRAVITY |  | CRITICAL PRESSURE |  | MSDS/CAS NUMBER |  | HAZARD CLASS |  | CERTIFICATION/STANDARD |  | ADDITIONAL FEATURES | EXCHANGE | [53 empty] | Production Completed
STP_009 - Lot4 | Data Enrichment | SZM | OK | 2023-07-21 | 8/1/2023 |  | 1353712 | 1353712 | L | GAS;NITROGEN, LIQUID,BOTTLE 20 L |  |  | GAS;TYPE:NITROGEN, LIQUID,CONTAINER:BOTTLE 20 L,MNFR:01)BOC,PTNO:01)713,MNFR:02)BOC,PTNO:02)713CRYO | NITROGEN, LIQUID,BOTTLE 20 L,01)BOC,02)BOC,01)713,02)713CRYO |  |  | BOC | BOC | 713CRYO |  | BOC | 713 |  |  | https://www.boc.com.au/shop/en/au/liquid-nitrogen-713cryo-p | https://msds.chemalert.com/company/5071/download/0004378_001_001.pdf | [9 empty] | ENRICHED | 12142100 Industrial use gases | GAS | INDUSTRIAL | TYPE | LIQUID NITROGEN REFILL | CONCENTRATION/PURITY | 99.5 PCT | PACK SIZE | 20 L | PACK TYPE | BOTTLE | APPEARANCE | COLOURLESS | MSDS/CAS NUMBER | 7727-37-9 | SHELF LIFE |  | HAZARD CLASS | 2.2 | CERTIFICATION/STANDARD |  | ADDITIONAL FEATURES | [54 empty] | Production Completed
STP_009 - Lot4 | Data Enrichment | SZM | OK | 2023-07-21 | 8/1/2023 |  | 1285157 | 1285157 | EA | GAS,WLDG;BOTTLE DISPOSABLE 399.7 G |  |  | GAS,WELDING;CONTAINER:BOTTLE DISPOSABLE 399.7 G,ADDITIONAL FEATURES EN:PROPYLENE,MNFR:01)BLKWOOD,PTNO:01)LSFYXB | BOTTLE DISPOSABLE 399.7 G,01)PROPYLENE,01)BLKWOOD,01)LSFYXB |  |  | BLKWOOD | BLKWOOD | LSFYXB | [5 empty] | URL Not Found | [10 empty] | CLEANSED | 23271800 Welding and soldering and brazing supplies | GAS | WELDING | TYPE |  | CHEMICAL COMPOSITION | PROPYLENE | CONTAINER | 399.7 G DISPOSABLE BOTTLE | MOLECULAR WEIGHT |  | SPECIFIC GRAVITY |  | CRITICAL PRESSURE |  | MSDS/CAS NUMBER |  | HAZARD CLASS |  | CERTIFICATION/STANDARD |  | ADDITIONAL FEATURES | [54 empty] | Production Completed