## Sheet1
Project | Activities | Production User | Production Comments | Start Date | End Date | Remarks | Griha ID | MATNR | MEINS | MAKTX_EN | MAKTX_ES | MAKTX_FR | TEXT_EN | Class_Char_Catted | MFRPN | MFRNR | MFRNR DES | MNFR | PTNO | Verified MNFR from web | MNFR 1 | PTNO 1 | MNFR 2 | PTNO 2 | Reference URL | Reference URL1 | Item Number | Equipment Type | Equipment Manufacturer | Equipment Model | Equipment Serial | DWG | DRAWING VERSION | POS/TAG | Unused Text | Enriched/Cleansed | UNSPSC Ver.23.07 | Noun | Modifier | Attribute Name 1 | Attribute Value 1 | Attribute Name 2 | Attribute Value 2 | Attribute Name 3 | Attribute Value 3 | Attribute Name 4 | Attribute Value 4 | Attribute Name 5 | Attribute Value 5 | Attribute Name 6 | Attribute Value 6 | Attribute Name 7 | Attribute Value 7 | Attribute Name 8 | Attribute Value 8 | Attribute Name 9 | Attribute Value 9 | Attribute Name 10 | Attribute Value 10 | Attribute Name 11 | Attribute Value 11 | Attribute Name 12 | Attribute Value 12 | Attribute Name 13 | Attribute Value 13 | Attribute Name 14 | Attribute Value 14 | Attribute Name 15 | Attribute Value 15 | Attribute Name 16 | Attribute Value 16 | Attribute Name 17 | Attribute Value 17 | Attribute Name 18 | Attribute Value 18 | Attribute Name 19 | Attribute Value 19 | Attribute Name 20 | Attribute Value 20 | Attribute Name 21 | Attribute Value 21 | Attribute Name 22 | Attribute Value 22 | Attribute Name 23 | Attribute Value 23 | Attribute Name 24 | Attribute Value 24 | Attribute Name 25 | Attribute Value 25 | Attribute Name 26 | Attribute Value 26 | Attribute Name 27 | Attribute Value 27 | Attribute Name 28 | Attribute Value 28 | Attribute Name 29 | Attribute Value 29 | Attribute Name 30 | Attribute Value 30 | Attribute Name 31 | Attribute Value 31 | Attribute Name 32 | Attribute Value 32 | Attribute Name 33 | Attribute Value 33 | Attribute Name 34 | Attribute Value 34 | Attribute Name 35 | Attribute Value 35 | Attribute Name 36 | Attribute Value 36 | Remaining_Information | Status
STP_009 - Lot4 | Data Enrichment | CIR |  | 2023-07-21 | 1/8/2023 | ok | 1279963 | 1279963 | EA | BATTERY PACK;18 V,7 A HR |  |  | BATTERY PACK;VOLTAGE RATING:18 V,CAPACITY:7 A HR,ADDITIONAL FEATURES EN:METABO, 45, 2XCHARGER 1 X BAG,MNFR:01)BOSS,PTNO:01)AU 62534500 | 01)BOSS,01)AU 62534500,18 V,7 A HR,01)METABO, 45, 2XCHARGER 1 X B |  |  | BOSS | BOSS | AU 62534500 | METABO | [15 empty] | CLEANSED | 26111710 Product specific battery packs | BATTERY PACK | NO MODIFIER | TYPE |  | VOLTAGE RATING | 18 V | CAPACITY | 7 A HR | ELECTROCHEMICAL SYSTEM |  | NUMBER OF CELLS | 2 | DISCHARGE RATING |  | TERMINAL TYPE |  | SIZE |  | HAZARD CLASS |  | CERTIFICATION/STANDARD |  | ADDITIONAL FEATURES | 45,1 X BAG | [51 empty] | Production Completed
STP_009 - Lot4 | Data Enrichment | CIR |  | 2023-07-21 | 1/8/2023 | ok | 1279707 | 1279707 | EA | BATTERY PACK;LIHD TP,18 V,8 A HR,2 |  |  | BATTERY PACK;TYPE:LIHD TP,VOLTAGE RATING:18 V,CAPACITY:8 A HR,ADDITIONAL FEATURES EN:2,MNFR:01)BOSS,PTNO:01)AU32102800 | 01)BOSS,01)AU32102800,EN_01)LIHD TP,18 V,8 A HR,01)2 |  |  | BOSS | BOSS | AU32102800 | METABO |  |  |  |  | https://www.metabo.com/t3/fileadmin/metabo/au/070_news/20_catalogue/A4_BOOKLET_END_USER_TAX_TIME_APR_-_JUNE_2020_DIGITAL.pdf | [10 empty] | CLEANSED | 26111710 Product specific battery packs | BATTERY PACK | NO MODIFIER | TYPE | LIHD TP | VOLTAGE RATING | 18 V | CAPACITY | 8 A HR | ELECTROCHEMICAL SYSTEM |  | NUMBER OF CELLS | 2 | DISCHARGE RATING |  | TERMINAL TYPE |  | SIZE |  | HAZARD CLASS |  | CERTIFICATION/STANDARD |  | ADDITIONAL FEATURES | 2 | [51 empty] | Production Completed
STP_009 - Lot4 | Data Enrichment | CIR |  | 2023-07-21 | 1/8/2023 | ok | 1279586 | 1279586 | EA | BATTERY PACK;LIHD,18 V,5.5 A HR,2 |  |  | BATTERY PACK;TYPE:LIHD,VOLTAGE RATING:18 V,CAPACITY:5.5 A HR,NUMBER OF CELLS:2,MNFR:01)BOSS,PTNO:01)AU32102550 | 01)BOSS,01)AU32102550,EN_01)LIHD,18 V,5.5 A HR |  |  | BOSS | BOSS | AU32102550 | METABO |  |  |  |  | https://www.metabo.com/t3/fileadmin/metabo/au/070_news/20_catalogue/A4_BOOKLET_END_USER_TAX_TIME_APR_-_JUNE_2020_DIGITAL.pdf | [10 empty] | CLEANSED | 26111710 Product specific battery packs | BATTERY PACK | NO MODIFIER | TYPE | LIHD TP | VOLTAGE RATING | 18 V | CAPACITY | 5.5 A HR | ELECTROCHEMICAL SYSTEM |  | NUMBER OF CELLS | 2 | DISCHARGE RATING |  | TERMINAL TYPE |  | SIZE |  | HAZARD CLASS |  | CERTIFICATION/STANDARD |  | ADDITIONAL FEATURES | [52 empty] | Production Completed
STP_009 - Lot4 | Data Enrichment | CIR |  | 2023-07-21 | 1/8/2023 | ok | 1279605 | 1279605 | EA | BATTERY PACK;LIHD,18 V,5.5 A HR,METABO |  |  | BATTERY PACK;TYPE:LIHD,VOLTAGE RATING:18 V,CAPACITY:5.5 A HR,ADDITIONAL FEATURES EN:METABO,MNFR:01)BOSS,PTNO:01)625368000 | 01)BOSS,01)625368000,EN_01)LIHD,18 V,5.5 A HR,01)METABO |  |  | BOSS | BOSS | 625368000 | METABO |  |  |  |  | https://www.metabo.com/com/en/accessories/accessories-for-cordless-machines/battery-packs/lihd/lihd-battery-pack-18-v-5-5-ah-625368000.html | [10 empty] | CLEANSED | 26111710 Product specific battery packs | BATTERY PACK | NO MODIFIER | TYPE | LIHD | VOLTAGE RATING | 18 V | CAPACITY | 5.5 A HR | ELECTROCHEMICAL SYSTEM |  | NUMBER OF CELLS |  | DISCHARGE RATING |  | TERMINAL TYPE |  | SIZE |  | HAZARD CLASS |  | CERTIFICATION/STANDARD |  | ADDITIONAL FEATURES | [52 empty] | Production Completed
STP_009 - Lot4 | Data Enrichment | CIR |  | 2023-07-21 | 1/8/2023 | ok | 1279619 | 1279619 | EA | BATTERY PACK;LIHD,18 V,8 A HR,METABO |  |  | BATTERY PACK;TYPE:LIHD,VOLTAGE RATING:18 V,CAPACITY:8 A HR,ADDITIONAL FEATURES EN:METABO,MNFR:01)BOSS,PTNO:01)625369000 | 01)BOSS,01)625369000,EN_01)LIHD,18 V,8 A HR,01)METABO |  |  | BOSS | BOSS | 625369000 | METABO |  |  |  |  | https://www.metabo.com/com/en/accessories/accessories-for-cordless-machines/battery-packs/lihd/lihd-battery-pack-18-v-8-0-ah-625369000.html | [10 empty] | CLEANSED | 26111710 Product specific battery packs | BATTERY PACK | NO MODIFIER | TYPE | LIHD | VOLTAGE RATING | 18 V | CAPACITY | 8 A HR | ELECTROCHEMICAL SYSTEM |  | NUMBER OF CELLS |  | DISCHARGE RATING |  | TERMINAL TYPE |  | SIZE |  | HAZARD CLASS |  | CERTIFICATION/STANDARD |  | ADDITIONAL FEATURES | [52 empty] | Production Completed
STP_009 - Lot4 | Data Enrichment | CIR |  | 2023-07-21 | 1/8/2023 | ok | 1236107 | 1236107 | EA | BRUSH;APM DUST SHELTER, HORIZONTAL |  |  | BRUSH;ADDITIONAL FEATURES EN:APM DUST SHELTER, HORIZONTAL,MNFR:01)WENMEC,PTNO:01)819563-3 | 01)WENMEC,01)819563-3,01)APM DUST SHELTER, HORIZONTA |  |  | WENMEC SYSTEMS INC | WENMEC | 819563-3 | [16 empty] | CLEANSED | 27113000 Brushes | BRUSH | NO MODIFIER | TYPE |  | SIZE |  | MATERIAL |  | HAZARD CLASS |  | CERTIFICATION/STANDARD |  | ADDITIONAL FEATURES | APM DUST SHELTER,HORIZONTAL | [61 empty] | Production Completed
STP_009 - Lot4 | Data Enrichment | CIR |  | 2023-07-21 | 1/8/2023 | ok | 1236111 | 1236111 | EA | BRUSH;APM DUST SHELTER, HORIZONTAL |  |  | BRUSH;ADDITIONAL FEATURES EN:APM DUST SHELTER, HORIZONTAL,MNFR:01)WENMEC,PTNO:01)819587-3 | 01)WENMEC,01)819587-3,01)APM DUST SHELTER, HORIZONTA |  |  | WENMEC SYSTEMS INC | WENMEC | 819587-3 | [16 empty] | CLEANSED | 27113000 Brushes | BRUSH | NO MODIFIER | TYPE |  | SIZE |  | MATERIAL |  | HAZARD CLASS |  | CERTIFICATION/STANDARD |  | ADDITIONAL FEATURES | APM DUST SHELTER,HORIZONTAL | [61 empty] | Production Completed
STP_009 - Lot4 | Data Enrichment | CIR |  | 2023-07-21 | 1/8/2023 | ok | 1295389 | 1295389 | EA | BRUSH;APM DUST SHELTER, HORIZONTAL |  |  | BRUSH;ADDITIONAL FEATURES EN:APM DUST SHELTER, HORIZONTAL,MNFR:01)WENMEC,PTNO:01)819569-3 | 01)WENMEC,01)819569-3,01)APM DUST SHELTER, HORIZONTA |  |  | WENMEC SYSTEMS INC | WENMEC | 819569-3 | [16 empty] | CLEANSED | 27113000 Brushes | BRUSH | NO MODIFIER | TYPE |  | SIZE |  | MATERIAL |  | HAZARD CLASS |  | CERTIFICATION/STANDARD |  | ADDITIONAL FEATURES | APM DUST SHELTER,HORIZONTAL | [61 empty] | Production Completed
STP_009 - Lot4 | Data Enrichment | CIR |  | 2023-07-21 | 1/8/2023 | ok | 1295477 | 1295477 | EA | BRUSH;APM DUST SHELTER, HORIZONTAL |  |  | BRUSH;ADDITIONAL FEATURES EN:APM DUST SHELTER, HORIZONTAL,MNFR:01)WENMEC,PTNO:01)819581-3 | 01)WENMEC,01)819581-3,01)APM DUST SHELTER, HORIZONTA |  |  | WENMEC SYSTEMS INC | WENMEC | 819581-3 | [16 empty] | CLEANSED | 27113000 Brushes | BRUSH | NO MODIFIER | TYPE |  | SIZE |  | MATERIAL |  | HAZARD CLASS |  | CERTIFICATION/STANDARD |  | ADDITIONAL FEATURES | APM DUST SHELTER,HORIZONTAL | [61 empty] | Production Completed
STP_009 - Lot4 | Data Enrichment | CIR |  | 2023-07-21 | 1/8/2023 | ok | 1295478 | 1295478 | EA | BRUSH;APM DUST SHELTER, HORIZONTAL |  |  | BRUSH;ADDITIONAL FEATURES EN:APM DUST SHELTER, HORIZONTAL,MNFR:01)WENMEC,PTNO:01)819579-3 | 01)WENMEC,01)819579-3,01)APM DUST SHELTER, HORIZONTA |  |  | WENMEC SYSTEMS INC | WENMEC | 819579-3 | [16 empty] | CLEANSED | 27113000 Brushes | BRUSH | NO MODIFIER | TYPE |  | SIZE |  | MATERIAL |  | HAZARD CLASS |  | CERTIFICATION/STANDARD |  | ADDITIONAL FEATURES | APM DUST SHELTER,HORIZONTAL | [61 empty] | Production Completed
STP_009 - Lot4 | Data Enrichment | CIR |  | 2023-07-21 | 1/8/2023 | ok | 1295479 | 1295479 | EA | BRUSH;APM DUST SHELTER, HORIZONTAL |  |  | BRUSH;ADDITIONAL FEATURES EN:APM DUST SHELTER, HORIZONTAL,MNFR:01)WENMEC,PTNO:01)819567-3 | 01)WENMEC,01)819567-3,01)APM DUST SHELTER, HORIZONTA |  |  | WENMEC SYSTEMS INC | WENMEC | 819567-3 | [16 empty] | CLEANSED | 27113000 Brushes | BRUSH | NO MODIFIER | TYPE |  | SIZE |  | MATERIAL |  | HAZARD CLASS |  | CERTIFICATION/STANDARD |  | ADDITIONAL FEATURES | APM DUST SHELTER,HORIZONTAL | [61 empty] | Production Completed
STP_009 - Lot4 | Data Enrichment | CIR |  | 2023-07-21 | 1/8/2023 | ok | 1282683 | 1282683 | EA | BRUSH,WIRE;CRIMP CUP,DIA 60 MM,0.3 MM |  |  | BRUSH,WIRE;TYPE:CRIMP CUP,DIAMETER:60 MM,WIRE MATERIAL:STEEL CRIMPED,SPEED RATING:12500 R/MIN,WIRE SIZE:0.3 MM,MOUNTING TYPE:M14, ADDITIONAL FEATURES EN:TB ST,MNFR:01)BOSS,PTNO:01)43468902 | 01)BOSS,01)43468902,CRIMP CUP,STEEL CRIMPED,0.3 MM,60 MM,12500 R/MIN,M14,01)TB ST |  |  | BOSS | BOSS | 43468902 | [16 empty] | CLEANSED | 27111907 Wire brushes | BRUSH | WIRE | TYPE | CRIMP CUP | HANDLE MATERIAL |  | OVERALL LENGTH |  | BRISTLE MATERIAL |  | FACE WIDTH |  | BRISTLE LENGTH |  | BRISTLE DIAMETER |  | DIAMETER | 60 MM | SPEED RATING | 12500 R/MIN | HUB DIAMETER |  | SHANK SIZE |  | WIRE FILL TYPE |  | FILL QUANTITY |  | MOUNTING TYPE | M14 | HUB MATERIAL |  | HAZARD CLASS |  | CERTIFICATION/STANDARD |  | ADDITIONAL FEATURES | TB ST | [36 empty] | WIRE MATERIAL:STEEL CRIMPED,WIRE SIZE:0.3 MM | Production Completed
STP_009 - Lot4 | Data Enrichment | CIR |  | 2023-07-21 | 1/8/2023 | ok | 1282639 | 1282639 | EA | BRUSH,WIRE;CRIMP CUP,DIA 75 MM,0.3 MM |  |  | BRUSH,WIRE;TYPE:CRIMP CUP,DIAMETER:75 MM,WIRE SIZE:0.3 MM,MOUNTING TYPE:M14,ADDITIONAL FEATURES EN:POS ST,MNFR:01)BOSS,PTNO:01) 43469001 | 01)BOSS,01)43469001,CRIMP CUP,0.3 MM,75 MM,M14,01)POS ST |  |  | BOSS | BOSS | 43469001 | [5 empty] | https://www.industry.gov.au/sites/default/files/adc/public-record/non-confidential_exhibit_b_0.pdf | [10 empty] | ENRICHED | 27111907 Wire brushes | BRUSH | WIRE | TYPE | CRIMP CUP | HANDLE MATERIAL |  | OVERALL LENGTH |  | BRISTLE MATERIAL |  | FACE WIDTH |  | BRISTLE LENGTH |  | BRISTLE DIAMETER |  | DIAMETER | 75 MM | SPEED RATING |  | HUB DIAMETER |  | SHANK SIZE |  | WIRE FILL TYPE |  | FILL QUANTITY |  | MOUNTING TYPE | M14 | HUB MATERIAL |  | HAZARD CLASS |  | CERTIFICATION/STANDARD |  | ADDITIONAL FEATURES | POS ST,STEEL WIRE | [36 empty] | WIRE SIZE:0.3 MM | Production Completed
STP_009 - Lot4 | Data Enrichment | CIR |  | 2023-07-21 | 1/8/2023 | ok | 1282839 | 1282839 | EA | BRUSH,WIRE;CUP,DIA 100 MM,8500 R/MIN,M14 |  |  | BRUSH,WIRE;TYPE:CUP,DIAMETER:100 MM,SPEED RATING:8500 R/MIN,MOUNTING TYPE:M14,HUB MATERIAL:STEEL,ADDITIONAL FEATURES EN:POS TBU ST,MNFR:01)BOSS,PTNO:01)43469102 | 01)BOSS,01)43469102,CUP,100 MM,8500 R/MIN,M14,STEEL,01)POS TBU ST |  |  | BOSS | BOSS | 43469102 | [5 empty] | https://www.industry.gov.au/sites/default/files/adc/public-record/non-confidential_exhibit_b_0.pdf | [10 empty] | ENRICHED | 27111907 Wire brushes | BRUSH | WIRE | TYPE | CRIMP CUP | HANDLE MATERIAL |  | OVERALL LENGTH |  | BRISTLE MATERIAL |  | FACE WIDTH |  | BRISTLE LENGTH |  | BRISTLE DIAMETER |  | DIAMETER | 100 MM | SPEED RATING | 8500 R/MIN | HUB DIAMETER |  | SHANK SIZE |  | WIRE FILL TYPE |  | FILL QUANTITY |  | MOUNTING TYPE | M14 | HUB MATERIAL |  | HAZARD CLASS |  | CERTIFICATION/STANDARD |  | ADDITIONAL FEATURES | POS TBU,STEEL WIRE | [37 empty] | Production Completed
STP_009 - Lot4 | Data Enrichment | CIR |  | 2023-07-21 | 1/8/2023 | ok | 1282645 | 1282645 | EA | BRUSH,WIRE;SCRATCH AL,COLOUR: WHITE |  |  | BRUSH,WIRE;TYPE:SCRATCH AL,ADDITIONAL FEATURES EN:COLOUR: WHITE,MNFR:01)ENERGYQLD,PTNO:01)1811169 | 01)ENERGYQLD,01)1811169,SCRATCH AL,01)COLOUR: WHITE |  |  | ENERGYQLD | ENERGY QUEENSLAND | 1811169 | [16 empty] | CLEANSED | 27111907 Wire brushes | BRUSH | WIRE | TYPE | SCRATCH | HANDLE MATERIAL |  | OVERALL LENGTH |  | BRISTLE MATERIAL |  | FACE WIDTH |  | BRISTLE LENGTH |  | BRISTLE DIAMETER |  | DIAMETER |  | SPEED RATING |  | HUB DIAMETER |  | SHANK SIZE |  | WIRE FILL TYPE |  | FILL QUANTITY |  | MOUNTING TYPE |  | HUB MATERIAL |  | HAZARD CLASS |  | CERTIFICATION/STANDARD |  | ADDITIONAL FEATURES | MATERIAL:ALUMINIUM,COLOUR: WHITE | [37 empty] | Production Completed
STP_009 - Lot4 | Data Enrichment | CIR |  | 2023-07-21 | 1/8/2023 | ok | 1282798 | 1282798 | EA | BRUSH,WIRE;SCRATCH,COPPER,BLK |  |  | BRUSH,WIRE;TYPE:SCRATCH,WIRE MATERIAL:COPPER,ADDITIONAL FEATURES EN:BLACK,MNFR:01)ENERGYQLD,PTNO:01)1811177 | 01)ENERGYQLD,01)1811177,SCRATCH,COPPER,01)BLACK |  |  | ENERGYQLD | ENERGY QUEENSLAND | 1811177 | [16 empty] | CLEANSED | 27111907 Wire brushes | BRUSH | WIRE | TYPE | SCRATCH | HANDLE MATERIAL |  | OVERALL LENGTH |  | BRISTLE MATERIAL |  | FACE WIDTH |  | BRISTLE LENGTH |  | BRISTLE DIAMETER |  | DIAMETER |  | SPEED RATING |  | HUB DIAMETER |  | SHANK SIZE |  | WIRE FILL TYPE |  | FILL QUANTITY |  | MOUNTING TYPE |  | HUB MATERIAL |  | HAZARD CLASS |  | CERTIFICATION/STANDARD |  | ADDITIONAL FEATURES | COLOR:BLACK | [36 empty] | WIRE MATERIAL:COPPER | Production Completed
STP_009 - Lot4 | Data Enrichment | CIR |  | 2023-07-21 | 1/8/2023 | ok | 1278810 | 1278810 | EA | CHARGER,BATT;12-36 V,30 MIN AT 1.5 A HR |  |  | CHARGER,BATTERY;OUTPUT VOLTAGE RATING:12-36 V,CHARGING TIME:30 MIN AT 1.5 A HR,ADDITIONAL FEATURES EN:, METABO, QUOTE#104891,MNFR: 01)BOSS,PTNO:01)627047000 | 01)BOSS,01)627047000,12-36 V,30 MIN AT 1.5 A HR,01), METABO, QUOTE#104891 |  |  | BOSS | BOSS | 627047000 | METABO |  |  |  |  | https://www.metabo.com/com/en/accessories/accessories-for-cordless-machines/charger/air-cooled-charger-asc-55-12-36-v-aus-nz-627047000.html | https://www.cltoolcentre.com.au/metabo-asc-55-12-36-v-air-cooled-charger-627047000.html | [9 empty] | ENRICHED | 26111704 Battery chargers | CHARGER | BATTERY | TYPE | AIR COOLED | OUTPUT VOLTAGE RATING | 12 TO 36 V | CHARGING CAPACITY |  | INPUT VOLTAGE | 220 TO 240 V | CURRENT RATING | 3/4 A | SIZE |  | NUMBER OF BATTERIES |  | CHARGING TIME | 30 MIN AT 1.5 A HR | TEMPERATURE RATING |  | HAZARD CLASS |  | CERTIFICATION/STANDARD |  | ADDITIONAL FEATURES | QUOTE#104891 | [49 empty] | Production Completed
STP_009 - Lot4 | Data Enrichment | CIR |  | 2023-07-21 | 1/8/2023 | ok | 1278930 | 1278930 | EA | CHARGER,BATT;14.4-36 V,6.5 A |  |  | CHARGER,BATTERY;OUTPUT VOLTAGE RATING:14.4-36 V,CURRENT RATING:6.5 A,ADDITIONAL FEATURES EN:AIR COOLED, ASC ULTRA, METABO, QUICK, MNFR:01)BOSS,PTNO:01)627265000 | 01)BOSS,01)627265000,14.4-36 V,EN_01)6.5 A,01)AIR COOLED, ASC ULTRA, META |  |  | BOSS | BOSS | 627265000 | METABO |  |  |  |  | https://www.metabo.com/com/en/accessories/accessories-for-cordless-machines/charger/quick-charger-asc-ultra-14-4-36-v-air-cooled-eu-627265000.html | [10 empty] | ENRICHED | 26111704 Battery chargers | CHARGER | BATTERY | TYPE | AIR COOLED | OUTPUT VOLTAGE RATING | 14.4 TO 36 V | CHARGING CAPACITY |  | INPUT VOLTAGE |  | CURRENT RATING | 6.5 A | SIZE |  | NUMBER OF BATTERIES |  | CHARGING TIME | 74 MIN AT 8 A HR | TEMPERATURE RATING |  | HAZARD CLASS |  | CERTIFICATION/STANDARD |  | ADDITIONAL FEATURES | ASC ULTRA,QUICK | [49 empty] | Production Completed
STP_009 - Lot4 | Data Enrichment | CIR |  | 2023-07-21 | 1/8/2023 | ok | 1278985 | 1278985 | EA | CHARGER,BATT;LITHIUM SLIDE ON BATTERY PA |  |  | CHARGER,BATTERY;TYPE:LITHIUM SLIDE ON BATTERY PACK,OUTPUT VOLTAGE RATING:14.4-36 V,INPUT VOLTAGE:220-240 V,MNFR:01)BOSS,PTNO:01) 627269000 | 01)BOSS,01)627269000,EN_01)LITHIUM SLIDE ON BATTERY,14.4-36 V,220-240 V |  |  | BOSS | BOSS | 627269000 | METABO |  |  |  |  | https://www.metabo.com/com/en/accessories/accessories-for-cordless-machines/charger/charger-asc-ultra-14-4-36-v-air-cooled-aus-627269000.html | [10 empty] | ENRICHED | 26111704 Battery chargers | CHARGER | BATTERY | TYPE | AIR COOLED | OUTPUT VOLTAGE RATING | 14.4 TO 36 V | CHARGING CAPACITY |  | INPUT VOLTAGE | 220 TO 240 V | CURRENT RATING |  | SIZE |  | NUMBER OF BATTERIES |  | CHARGING TIME |  | TEMPERATURE RATING |  | HAZARD CLASS |  | CERTIFICATION/STANDARD |  | ADDITIONAL FEATURES | LITHIUM SLIDE ON BATTERY PACK | [49 empty] | Production Completed
STP_009 - Lot4 | Data Enrichment | CIR |  | 2023-07-21 | 1/8/2023 | ok | 1283473 | 1283473 | EA | CUTTER,CBL;RATCHET, HAND OPERATED |  |  | CUTTER,CABLE;TYPE:RATCHET, HAND OPERATED,CUTTING CAPACITY:210 MM2,ADDITIONAL FEATURES EN:SUITABLE FOR CU, AL, ASCR CONDUCTORS, MNFR:01)ENERGYQLD,PTNO:01)104516 | RATCHET, HAND OPERATED,210 MM2,01)SUITABLE FOR CU, AL, ASCR C,01)ENERGYQLD,01)104516 |  |  | ENERGYQLD | ENERGY QUEENSLAND | 104516 | [16 empty] | CLEANSED | 23241616 Wire or cable cutter | CUTTER | CABLE | TYPE | RATCHET,HAND OPERATED | CUTTING ACTION |  | CUTTING CAPACITY | 210 MM2 | JAW SIZE |  | BLADE MATERIAL |  | HANDLE MATERIAL |  | LENGTH |  | HANDLE TYPE |  | HAZARD CLASS |  | CERTIFICATION/STANDARD |  | ADDITIONAL FEATURES | SUITABLE FOR CU,AL,ASCR CONDUCTORS | [51 empty] | Production Completed
STP_009 - Lot4 | Data Enrichment | CIR |  | 2023-07-21 | 1/8/2023 | ok | 1283296 | 1283296 | EA | CUTTER,TUBE;MINI,1/8 TO 7/8 IN |  |  | CUTTER,TUBE;TYPE:MINI,TUBE SIZE:1/8 TO 7/8 IN,ADDITIONAL FEATURES EN:CPS BLACK MAX,MNFR:01)BOSS,PTNO:01)BTC200 | MINI,1/8 TO 7/8 IN,01)CPS BLACK MAX,01)BOSS,01)BTC200 |  |  | BOSS | BOSS | BTC200 | CPS PRODUCTS |  |  |  |  | https://www.cpsproducts.com/product-details/btc200/ | https://www.valuetesters.com/cps-btc200-blackmax-mini-tube-cutter-1-8-to-7-8-inch.html | [9 empty] | ENRICHED | 23241610 Pipe or tube cutter | CUTTER | TUBE | TYPE | MINI | TUBE SIZE | 1/8 TO 7/8 IN | BLADE MATERIAL |  | CUT MATERIAL |  | HANDLE MATERIAL |  | BODY MATERIAL |  | HANDLE SIZE | 2-1/2 WDX3 HTX7/8 DP IN | HAZARD CLASS |  | CERTIFICATION/STANDARD |  | ADDITIONAL FEATURES | BLACK MAX | [53 empty] | Production Completed
STP_009 - Lot4 | Data Enrichment | CIR | Processed as per input,conflict wrt input | 2023-07-21 | 1/8/2023 | ok | 1283320 | 1283320 | EA | CUTTER,TUBE;SPARE WHEEL,CPS |  |  | CUTTER,TUBE;TYPE:SPARE WHEEL,ADDITIONAL FEATURES EN:CPS,MNFR:01)BOSS,PTNO:01)TCX4C | SPARE WHEEL,01)CPS,01)BOSS,01)TCX4C |  |  | BOSS | BOSS | TCX4C | CPS PRODUCTS |  |  |  |  | https://www.cpsproducts.be/static/catalogs/HVAC.en-US.pdf | https://www.itm.com/pdfs/cache/www.itm.com/tlb410kit2/datasheet/tlb410kit2-datasheet.pdf | [9 empty] | ENRICHED | 25171900 Wheels and wheel trims | WHEEL | NO MODIFIER | TYPE | CUTTING | DIAMETER |  | WIDTH |  | MATERIAL |  | HUB SIZE |  | HAZARD CLASS |  | CERTIFICATION/STANDARD |  | ADDITIONAL FEATURES | SPARE WHEEL,PACKAGE QUANTITY:10/PK | [57 empty] | Production Completed
STP_009 - Lot4 | Data Enrichment | CIR |  | 2023-07-21 | 1/8/2023 | ok | 1283146 | 1283146 | EA | CUTTER,TUBE;TIGHT SPACE,1/8 TO 5/8 IN |  |  | CUTTER,TUBE;TYPE:TIGHT SPACE,TUBE SIZE:1/8 TO 5/8 IN,BLADE MATERIAL:TITANIUM,ADDITIONAL FEATURES EN:CPS O,MNFR:01)BOSS,PTNO:01) TCT127 | TIGHT SPACE,1/8 TO 5/8 IN,TITANIUM,01)CPS O,01)BOSS,01)TCT127 |  |  | BOSS | BOSS | TCT127 | CPS PRODUCTS |  |  |  |  | https://www.cpsproducts.be/static/catalogs/HVAC.en-US.pdf | https://www.itm.com/pdfs/cache/www.itm.com/tlb410kit2/datasheet/tlb410kit2-datasheet.pdf | [9 empty] | ENRICHED | 23241610 Pipe or tube cutter | CUTTER | TUBE | TYPE | TIGHT SPACE | TUBE SIZE | 1/8 TO 5/8 IN | BLADE MATERIAL | TITANIUM | CUT MATERIAL |  | HANDLE MATERIAL | METAL | BODY MATERIAL | CHROMIUM STEEL | HANDLE SIZE |  | HAZARD CLASS |  | CERTIFICATION/STANDARD |  | ADDITIONAL FEATURES | [54 empty] | Production Completed
STP_009 - Lot4 | Data Enrichment | CIR | Partial Match | 2023-07-21 | 1/8/2023 | ok | 1253807 | 1253807 | EA | DEADEND;PLP,ADSSTS-F-010 | CALLEJON SIN SALIDA; | IMPASSE; | DEADEND;ADDITIONAL FEATURES EN:PLP,ADSSTS-F-010 | 01)PLP,ADSSTS-F-010,01)PREFORMED LINE PRODUCTS,01)ADSSTS-F-010,01)PREFORMED LINE PRODUCTS,01)ADSSTS-F-010 | ADSSTS-F-010 | 1068388 | PREFORMED LINE PRODUCTS (AUST) | PREFORMED LINE PRODUCTS | ADSSTS-F-010 | [5 empty] | https://www.preformed.com/au/images/pdfs/Communications/PLP_FIBERLIGN_Hardware_Catalogue.pdf | [10 empty] | CLEANSED | 40141700 Hardware and fittings | DEADEND | NO MODIFIER | TYPE |  | CONDUCTOR SIZE |  | CONDUCTOR MATERIAL |  | MATERIAL |  | COLOUR |  | SIZE |  | HAZARD CLASS |  | CERTIFICATION/STANDARD |  | ADDITIONAL FEATURES | PLP | [55 empty] | Production Completed
STP_009 - Lot4 | Data Enrichment | CIR |  | 2023-07-21 | 1/8/2023 | ok | 1253806 | 1253806 | EA | DEADEND;PLP,CDE-113-1 | CALLEJON SIN SALIDA; | IMPASSE; | DEADEND;ADDITIONAL FEATURES EN:PLP,CDE-113-1 | 01)PLP,CDE-113-1,01)PREFORMED LINE PRODUCTS,01)CDE-113-1,01)PREFORMED LINE PRODUCTS,01)CDE-113-1 | CDE-113-1 | 1068388 | PREFORMED LINE PRODUCTS (AUST) | PREFORMED LINE PRODUCTS | CDE-113-1 | [5 empty] | http://preformed.com/au/images/pdfs/Energy/Substations/Substations-SUBLIGN-Fittings-Flexible-Conductors-Strung-Bus.pdf | [10 empty] | ENRICHED | 40141700 Hardware and fittings | DEADEND | NO MODIFIER | TYPE | COMPRESSION | CONDUCTOR SIZE | 6/2/3.75 | CONDUCTOR MATERIAL |  | MATERIAL |  | COLOUR |  | SIZE |  | HAZARD CLASS |  | CERTIFICATION/STANDARD |  | ADDITIONAL FEATURES | PLP | [55 empty] | Production Completed
STP_009 - Lot4 | Data Enrichment | CIR |  | 2023-07-21 | 1/8/2023 | ok | 1253805 | 1253805 | EA | DEADEND;PLP,CDE-143-1 | CALLEJON SIN SALIDA; | IMPASSE; | DEADEND;ADDITIONAL FEATURES EN:PLP,CDE-143-1 | 01)PLP,CDE-143-1,01)PREFORMED LINE PRODUCTS,01)CDE-143-1,01)PREFORMED LINE PRODUCTS,01)CDE-143-1 | CDE-143-1 | 1068388 | PREFORMED LINE PRODUCTS (AUST) | PREFORMED LINE PRODUCTS | CDE-143-1 | [5 empty] | http://preformed.com/au/images/pdfs/Energy/Substations/Substations-SUBLIGN-Fittings-Flexible-Conductors-Strung-Bus.pdf | [10 empty] | ENRICHED | 40141700 Hardware and fittings | DEADEND | NO MODIFIER | TYPE | COMPRESSION | CONDUCTOR SIZE | 6/4.75+7/1.60 | CONDUCTOR MATERIAL |  | MATERIAL |  | COLOUR |  | SIZE |  | HAZARD CLASS |  | CERTIFICATION/STANDARD |  | ADDITIONAL FEATURES | PLP | [55 empty] | Production Completed
STP_009 - Lot4 | Data Enrichment | CIR |  | 2023-07-21 | 1/8/2023 | ok | 1253530 | 1253530 | EA | DEADEND;PLP,CDE-175-1 | CALLEJON SIN SALIDA; | IMPASSE; | DEADEND;ADDITIONAL FEATURES EN:PLP,CDE-175-1 | 01)PLP,CDE-175-1,01)PREFORMED LINE PRODUCTS,01)CDE-175-1,01)PREFORMED LINE PRODUCTS,01)CDE-175-1 | CDE-175-1 | 1068388 | PREFORMED LINE PRODUCTS (AUST) | PREFORMED LINE PRODUCTS | CDE-175-1 | [5 empty] | http://preformed.com/au/images/pdfs/Energy/Substations/Substations-SUBLIGN-Fittings-Flexible-Conductors-Strung-Bus.pdf | [10 empty] | ENRICHED | 40141700 Hardware and fittings | DEADEND | NO MODIFIER | TYPE | COMPRESSION | CONDUCTOR SIZE | 30/7/2.50 | CONDUCTOR MATERIAL |  | MATERIAL |  | COLOUR |  | SIZE |  | HAZARD CLASS |  | CERTIFICATION/STANDARD |  | ADDITIONAL FEATURES | PLP | [55 empty] | Production Completed
STP_009 - Lot4 | Data Enrichment | CIR |  | 2023-07-21 | 1/8/2023 | ok | 1253529 | 1253529 | EA | DEADEND;PLP,CDE-210-1 | CALLEJON SIN SALIDA; | IMPASSE; | DEADEND;ADDITIONAL FEATURES EN:PLP,CDE-210-1 | 01)PLP,CDE-210-1,01)PREFORMED LINE PRODUCTS,01)CDE-210-1,01)PREFORMED LINE PRODUCTS,01)CDE-210-1 | CDE-210-1 | 1068388 | PREFORMED LINE PRODUCTS (AUST) | PREFORMED LINE PRODUCTS | CDE-210-1 | [5 empty] | http://preformed.com/au/images/pdfs/Energy/Substations/Substations-SUBLIGN-Fittings-Flexible-Conductors-Strung-Bus.pdf | [10 empty] | ENRICHED | 40141700 Hardware and fittings | DEADEND | NO MODIFIER | TYPE | COMPRESSION | CONDUCTOR SIZE | 30/7/3.00 | CONDUCTOR MATERIAL |  | MATERIAL |  | COLOUR |  | SIZE |  | HAZARD CLASS |  | CERTIFICATION/STANDARD |  | ADDITIONAL FEATURES | PLP | [55 empty] | Production Completed
STP_009 - Lot4 | Data Enrichment | CIR | Partial Match | 2023-07-21 | 1/8/2023 | ok | 1253528 | 1253528 | EA | DEADEND;PLP,CDEA-113-as4 | CALLEJON SIN SALIDA; | IMPASSE; | DEADEND;ADDITIONAL FEATURES EN:PLP,CDEA-113-as4 | 01)PLP,CDEA-113-AS4,01)PREFORMED LINE PRODUCTS,01)CDEA-113-AS4,01)PREFORMED LINE PRODUCTS,01)CDEA-113-AS4 | CDEA-113-AS4 | 1068388 | PREFORMED LINE PRODUCTS (AUST) | PREFORMED LINE PRODUCTS | CDEA-113-AS4 | [5 empty] | https://www.preformed.com/au/images/pdfs/Energy/Substations/PLP_Australia/PLP_Substation_Conductor_Terminations.pdf | [10 empty] | CLEANSED | 40141700 Hardware and fittings | DEADEND | NO MODIFIER | TYPE | COMPRESSION | CONDUCTOR SIZE |  | CONDUCTOR MATERIAL |  | MATERIAL |  | COLOUR |  | SIZE |  | HAZARD CLASS |  | CERTIFICATION/STANDARD |  | ADDITIONAL FEATURES | PLP | [55 empty] | Production Completed
STP_009 - Lot4 | Data Enrichment | CIR | Part_no updated | 2023-07-21 | 1/8/2023 | ok | 1253527 | 1253527 | EA | DEADEND;PLP,CDEA-163-1 | CALLEJON SIN SALIDA; | IMPASSE; | DEADEND;ADDITIONAL FEATURES EN:PLP,CDEA-163-1 | 01)PLP,CDEA-163-1,01)PREFORMED LINE PRODUCTS,01)CDEA-163-1,01)PREFORMED LINE PRODUCTS,01)CDEA-163-1 | CDEA-163-1 | 1068388 | PREFORMED LINE PRODUCTS (AUST) | PREFORMED LINE PRODUCTS | CDEA-163 -1 | [5 empty] | https://www.preformed.com/au/images/pdfs/Energy/Substations/PLP_Australia/PLP_Substation_Conductor_Terminations.pdf | [10 empty] | ENRICHED | 40141700 Hardware and fittings | DEADEND | NO MODIFIER | TYPE | COMPRESSION | CONDUCTOR SIZE | 19/3.25 | CONDUCTOR MATERIAL |  | MATERIAL |  | COLOUR |  | SIZE |  | HAZARD CLASS |  | CERTIFICATION/STANDARD |  | ADDITIONAL FEATURES | PLP | [55 empty] | Production Completed
STP_009 - Lot4 | Data Enrichment | CIR | Part_no updated | 2023-07-21 | 1/8/2023 | ok | 1253526 | 1253526 | EA | DEADEND;PLP,CDEA-188-1 | CALLEJON SIN SALIDA; | IMPASSE; | DEADEND;ADDITIONAL FEATURES EN:PLP,CDEA-188-1 | 01)PLP,CDEA-188-1,01)PREFORMED LINE PRODUCTS,01)CDEA-188-1,01)PREFORMED LINE PRODUCTS,01)CDEA-188-1 | CDEA-188-1 | 1068388 | PREFORMED LINE PRODUCTS (AUST) | PREFORMED LINE PRODUCTS | CDEA-188 -1 | [5 empty] | https://www.preformed.com/au/images/pdfs/Energy/Substations/PLP_Australia/PLP_Substation_Conductor_Terminations.pdf | [10 empty] | ENRICHED | 40141700 Hardware and fittings | DEADEND | NO MODIFIER | TYPE | COMPRESSION | CONDUCTOR SIZE | 19/3.75 | CONDUCTOR MATERIAL |  | MATERIAL |  | COLOUR |  | SIZE |  | HAZARD CLASS |  | CERTIFICATION/STANDARD |  | ADDITIONAL FEATURES | PLP | [55 empty] | Production Completed
STP_009 - Lot4 | Data Enrichment | CIR | Part_no updated | 2023-07-21 | 1/8/2023 | ok | 1253525 | 1253525 | EA | DEADEND;PLP,CDEA-210-1 | CALLEJON SIN SALIDA; | IMPASSE; | DEADEND;ADDITIONAL FEATURES EN:PLP,CDEA-210-1 | 01)PLP,CDEA-210-1,01)PREFORMED LINE PRODUCTS,01)CDEA-210-1,01)PREFORMED LINE PRODUCTS,01)CDEA-210-1 | CDEA-210-1 | 1068388 | PREFORMED LINE PRODUCTS (AUST) | PREFORMED LINE PRODUCTS | CDEA-210 -1 | [5 empty] | https://www.preformed.com/au/images/pdfs/Energy/Substations/PLP_Australia/PLP_Substation_Conductor_Terminations.pdf | [10 empty] | ENRICHED | 40141700 Hardware and fittings | DEADEND | NO MODIFIER | TYPE | COMPRESSION | CONDUCTOR SIZE | 37/3.00 | CONDUCTOR MATERIAL |  | MATERIAL |  | COLOUR |  | SIZE |  | HAZARD CLASS |  | CERTIFICATION/STANDARD |  | ADDITIONAL FEATURES | PLP | [55 empty] | Production Completed
STP_009 - Lot4 | Data Enrichment | CIR | Partial Match | 2023-07-21 | 1/8/2023 | ok | 1253524 | 1253524 | EA | DEADEND;PLP,CDEAAAC-143 | CALLEJON SIN SALIDA; | IMPASSE; | DEADEND;ADDITIONAL FEATURES EN:PLP,CDEAAAC-143 | 01)PLP,CDEAAAC-143,01)PREFORMED LINE PRODUCTS,01)CDEAAAC-143,01)PREFORMED LINE PRODUCTS,01)CDEAAAC-143 | CDEAAAC-143 | 1068388 | PREFORMED LINE PRODUCTS (AUST) | PREFORMED LINE PRODUCTS | CDEAAAC-143 | [5 empty] | http://preformed.com/au/images/pdfs/Energy/Substations/Substations-SUBLIGN-Fittings-Flexible-Conductors-Strung-Bus.pdf | [10 empty] | ENRICHED | 40141700 Hardware and fittings | DEADEND | NO MODIFIER | TYPE | COMPRESSION | CONDUCTOR SIZE |  | CONDUCTOR MATERIAL |  | MATERIAL |  | COLOUR |  | SIZE |  | HAZARD CLASS |  | CERTIFICATION/STANDARD |  | ADDITIONAL FEATURES | PLP | [55 empty] | Production Completed
STP_009 - Lot4 | Data Enrichment | CIR | Partial Match | 2023-07-21 | 1/8/2023 | ok | 1253523 | 1253523 | EA | DEADEND;PLP,CDEAAAC-163-2 | CALLEJON SIN SALIDA; | IMPASSE; | DEADEND;ADDITIONAL FEATURES EN:PLP,CDEAAAC-163-2 | 01)PLP,CDEAAAC-163-2,01)PREFORMED LINE PRODUCTS,01)CDEAAAC-163-2,01)PREFORMED LINE PRODUCTS,01)CDEAAAC-163-2 | CDEAAAC-163-2 | 1068388 | PREFORMED LINE PRODUCTS (AUST) | PREFORMED LINE PRODUCTS | CDEAAAC-163-2 | [5 empty] | http://preformed.com/au/images/pdfs/Energy/Substations/Substations-SUBLIGN-Fittings-Flexible-Conductors-Strung-Bus.pdf | [10 empty] | ENRICHED | 40141700 Hardware and fittings | DEADEND | NO MODIFIER | TYPE | COMPRESSION | CONDUCTOR SIZE |  | CONDUCTOR MATERIAL |  | MATERIAL |  | COLOUR |  | SIZE |  | HAZARD CLASS |  | CERTIFICATION/STANDARD |  | ADDITIONAL FEATURES | PLP | [55 empty] | Production Completed
STP_009 - Lot4 | Data Enrichment | CIR | Partial Match | 2023-07-21 | 1/8/2023 | ok | 1253804 | 1253804 | EA | DEADEND;PLP,CDEAAAC-188-2 | CALLEJON SIN SALIDA; | IMPASSE; | DEADEND;ADDITIONAL FEATURES EN:PLP,CDEAAAC-188-2 | 01)PLP,CDEAAAC-188-2,01)PREFORMED LINE PRODUCTS,01)CDEAAAC-188-2,01)PREFORMED LINE PRODUCTS,01)CDEAAAC-188-2 | CDEAAAC-188-2 | 1068388 | PREFORMED LINE PRODUCTS (AUST) | PREFORMED LINE PRODUCTS | CDEAAAC-188-2 | [5 empty] | http://preformed.com/au/images/pdfs/Energy/Substations/Substations-SUBLIGN-Fittings-Flexible-Conductors-Strung-Bus.pdf | [10 empty] | ENRICHED | 40141700 Hardware and fittings | DEADEND | NO MODIFIER | TYPE | COMPRESSION | CONDUCTOR SIZE |  | CONDUCTOR MATERIAL |  | MATERIAL |  | COLOUR |  | SIZE |  | HAZARD CLASS |  | CERTIFICATION/STANDARD |  | ADDITIONAL FEATURES | PLP | [55 empty] | Production Completed
STP_009 - Lot4 | Data Enrichment | CIR | Partial Match | 2023-07-21 | 1/8/2023 | ok | 1253803 | 1253803 | EA | DEADEND;PLP,CDEAAAC-210-1 | CALLEJON SIN SALIDA; | IMPASSE; | DEADEND;ADDITIONAL FEATURES EN:PLP,CDEAAAC-210-1 | 01)PLP,CDEAAAC-210-1,01)PREFORMED LINE PRODUCTS,01)CDEAAAC-210-1,01)PREFORMED LINE PRODUCTS,01)CDEAAAC-210-1 | CDEAAAC-210-1 | 1068388 | PREFORMED LINE PRODUCTS (AUST) | PREFORMED LINE PRODUCTS | CDEAAAC-210-1 | [5 empty] | http://preformed.com/au/images/pdfs/Energy/Substations/Substations-SUBLIGN-Fittings-Flexible-Conductors-Strung-Bus.pdf | [10 empty] | ENRICHED | 40141700 Hardware and fittings | DEADEND | NO MODIFIER | TYPE | COMPRESSION | CONDUCTOR SIZE |  | CONDUCTOR MATERIAL |  | MATERIAL |  | COLOUR |  | SIZE |  | HAZARD CLASS |  | CERTIFICATION/STANDARD |  | ADDITIONAL FEATURES | PLP | [55 empty] | Production Completed
STP_009 - Lot4 | Data Enrichment | CIR | Partial Match | 2023-07-21 | 1/8/2023 | ok | 1253802 | 1253802 | EA | DEADEND;PLP,CDET-135 | CALLEJON SIN SALIDA; | IMPASSE; | DEADEND;ADDITIONAL FEATURES EN:PLP,CDET-135 | 01)PLP,CDET-135,01)PREFORMED LINE PRODUCTS,01)CDET-135,01)PREFORMED LINE PRODUCTS,01)CDET-135 | CDET-135 | 1068388 | PREFORMED LINE PRODUCTS (AUST) | PREFORMED LINE PRODUCTS | CDET-135 | [5 empty] | http://preformed.com/au/images/pdfs/Energy/Substations/Substations-SUBLIGN-Fittings-Flexible-Conductors-Strung-Bus.pdf | [10 empty] | ENRICHED | 40141700 Hardware and fittings | DEADEND | NO MODIFIER | TYPE | COMPRESSION | CONDUCTOR SIZE |  | CONDUCTOR MATERIAL |  | MATERIAL |  | COLOUR |  | SIZE |  | HAZARD CLASS |  | CERTIFICATION/STANDARD |  | ADDITIONAL FEATURES | PLP | [55 empty] | Production Completed
STP_009 - Lot4 | Data Enrichment | CIR | Partial Match | 2023-07-21 | 1/8/2023 | ok | 1253522 | 1253522 | EA | DEADEND;PLP,CDET-143-1 | CALLEJON SIN SALIDA; | IMPASSE; | DEADEND;ADDITIONAL FEATURES EN:PLP,CDET-143-1 | 01)PLP,CDET-143-1,01)PREFORMED LINE PRODUCTS,01)CDET-143-1,01)PREFORMED LINE PRODUCTS,01)CDET-143-1 | CDET-143-1 | 1068388 | PREFORMED LINE PRODUCTS (AUST) | PREFORMED LINE PRODUCTS | CDET-143-1 | [5 empty] | http://preformed.com/au/images/pdfs/Energy/Substations/Substations-SUBLIGN-Fittings-Flexible-Conductors-Strung-Bus.pdf | [10 empty] | ENRICHED | 40141700 Hardware and fittings | DEADEND | NO MODIFIER | TYPE | COMPRESSION | CONDUCTOR SIZE |  | CONDUCTOR MATERIAL |  | MATERIAL |  | COLOUR |  | SIZE |  | HAZARD CLASS |  | CERTIFICATION/STANDARD |  | ADDITIONAL FEATURES | PLP | [55 empty] | Production Completed
STP_009 - Lot4 | Data Enrichment | CIR |  | 2023-07-21 | 1/8/2023 | ok | 1253521 | 1253521 | EA | DEADEND;PLP,CDET-163 | CALLEJON SIN SALIDA; | IMPASSE; | DEADEND;ADDITIONAL FEATURES EN:PLP,CDET-163 | 01)PLP,CDET-163,01)PREFORMED LINE PRODUCTS,01)CDET-163,01)PREFORMED LINE PRODUCTS,01)CDET-163 | CDET-163 | 1068388 | PREFORMED LINE PRODUCTS (AUST) | PREFORMED LINE PRODUCTS | CDET-163 | [5 empty] | http://preformed.com/au/images/pdfs/Energy/Substations/Substations-SUBLIGN-Fittings-Flexible-Conductors-Strung-Bus.pdf | [10 empty] | ENRICHED | 40141700 Hardware and fittings | DEADEND | NO MODIFIER | TYPE | COMPRESSION | CONDUCTOR SIZE | 19/3.25 | CONDUCTOR MATERIAL |  | MATERIAL |  | COLOUR |  | SIZE |  | HAZARD CLASS |  | CERTIFICATION/STANDARD |  | ADDITIONAL FEATURES | PLP | [55 empty] | Production Completed
STP_009 - Lot4 | Data Enrichment | CIR |  | 2023-07-21 | 1/8/2023 | ok | 1253520 | 1253520 | EA | DEADEND;PLP,CDET-175 | CALLEJON SIN SALIDA; | IMPASSE; | DEADEND;ADDITIONAL FEATURES EN:PLP,CDET-175 | 01)PLP,CDET-175,01)PREFORMED LINE PRODUCTS,01)CDET-175,01)PREFORMED LINE PRODUCTS,01)CDET-175 | CDET-175 | 1068388 | PREFORMED LINE PRODUCTS (AUST) | PREFORMED LINE PRODUCTS | CDET-175 | [5 empty] | http://preformed.com/au/images/pdfs/Energy/Substations/Substations-SUBLIGN-Fittings-Flexible-Conductors-Strung-Bus.pdf | [10 empty] | ENRICHED | 40141700 Hardware and fittings | DEADEND | NO MODIFIER | TYPE | COMPRESSION | CONDUCTOR SIZE | 30/7/2.50 | CONDUCTOR MATERIAL |  | MATERIAL |  | COLOUR |  | SIZE |  | HAZARD CLASS |  | CERTIFICATION/STANDARD |  | ADDITIONAL FEATURES | PLP | [55 empty] | Production Completed
STP_009 - Lot4 | Data Enrichment | CIR | Partial Match | 2023-07-21 | 1/8/2023 | ok | 1253519 | 1253519 | EA | DEADEND;PLP,CDET-188 | CALLEJON SIN SALIDA; | IMPASSE; | DEADEND;ADDITIONAL FEATURES EN:PLP,CDET-188 | 01)PLP,CDET-188,01)PREFORMED LINE PRODUCTS,01)CDET-188,01)PREFORMED LINE PRODUCTS,01)CDET-188 | CDET-188 | 1068388 | PREFORMED LINE PRODUCTS (AUST) | PREFORMED LINE PRODUCTS | CDET-188 | [5 empty] | http://preformed.com/au/images/pdfs/Energy/Substations/Substations-SUBLIGN-Fittings-Flexible-Conductors-Strung-Bus.pdf | [10 empty] | ENRICHED | 40141700 Hardware and fittings | DEADEND | NO MODIFIER | TYPE | COMPRESSION | CONDUCTOR SIZE |  | CONDUCTOR MATERIAL |  | MATERIAL |  | COLOUR |  | SIZE |  | HAZARD CLASS |  | CERTIFICATION/STANDARD |  | ADDITIONAL FEATURES | PLP | [55 empty] | Production Completed
STP_009 - Lot4 | Data Enrichment | CIR | Partial Match | 2023-07-21 | 1/8/2023 | ok | 1253518 | 1253518 | EA | DEADEND;PLP,CDET-210-1 | CALLEJON SIN SALIDA; | IMPASSE; | DEADEND;ADDITIONAL FEATURES EN:PLP,CDET-210-1 | 01)PLP,CDET-210-1,01)PREFORMED LINE PRODUCTS,01)CDET-210-1,01)PREFORMED LINE PRODUCTS,01)CDET-210-1 | CDET-210-1 | 1068388 | PREFORMED LINE PRODUCTS (AUST) | PREFORMED LINE PRODUCTS | CDET-210-1 | [5 empty] | http://preformed.com/au/images/pdfs/Energy/Substations/Substations-SUBLIGN-Fittings-Flexible-Conductors-Strung-Bus.pdf | [10 empty] | ENRICHED | 40141700 Hardware and fittings | DEADEND | NO MODIFIER | TYPE | COMPRESSION | CONDUCTOR SIZE |  | CONDUCTOR MATERIAL |  | MATERIAL |  | COLOUR |  | SIZE |  | HAZARD CLASS |  | CERTIFICATION/STANDARD |  | ADDITIONAL FEATURES | PLP | [55 empty] | Production Completed
STP_009 - Lot4 | Data Enrichment | CIR |  | 2023-07-21 | 1/8/2023 | ok | 1253517 | 1253517 | EA | DEADEND;PLP,D-CDE0770 | CALLEJON SIN SALIDA; | IMPASSE; | DEADEND;ADDITIONAL FEATURES EN:PLP,D-CDE0770 | 01)PLP,D-CDE0770,01)PREFORMED LINE PRODUCTS,01)D-CDE0770,01)PREFORMED LINE PRODUCTS,01)D-CDE0770 | D-CDE0770 | 1068388 | PREFORMED LINE PRODUCTS (AUST) | PREFORMED LINE PRODUCTS | D-CDE0770 | [16 empty] | CLEANSED | 40141700 Hardware and fittings | DEADEND | NO MODIFIER | TYPE |  | CONDUCTOR SIZE |  | CONDUCTOR MATERIAL |  | MATERIAL |  | COLOUR |  | SIZE |  | HAZARD CLASS |  | CERTIFICATION/STANDARD |  | ADDITIONAL FEATURES | PLP | [55 empty] | Production Completed
STP_009 - Lot4 | Data Enrichment | CIR |  | 2023-07-21 | 1/8/2023 | ok | 1253516 | 1253516 | EA | DEADEND;PLP,D-CDE1000DC | CALLEJON SIN SALIDA; | IMPASSE; | DEADEND;ADDITIONAL FEATURES EN:PLP,D-CDE1000DC | 01)PLP,D-CDE1000DC,01)PREFORMED LINE PRODUCTS,01)D-CDE1000DC,01)PREFORMED LINE PRODUCTS,01)D-CDE1000DC | D-CDE1000DC | 1068388 | PREFORMED LINE PRODUCTS (AUST) | PREFORMED LINE PRODUCTS | D-CDE1000DC | [16 empty] | CLEANSED | 40141700 Hardware and fittings | DEADEND | NO MODIFIER | TYPE |  | CONDUCTOR SIZE |  | CONDUCTOR MATERIAL |  | MATERIAL |  | COLOUR |  | SIZE |  | HAZARD CLASS |  | CERTIFICATION/STANDARD |  | ADDITIONAL FEATURES | PLP | [55 empty] | Production Completed
STP_009 - Lot4 | Data Enrichment | CIR | Processed as per input,conflict wrt input | 2023-07-21 | 1/8/2023 | ok | 1253515 | 1253515 | EA | DEADEND;PLP,D-DHT15 | CALLEJON SIN SALIDA; | IMPASSE; | DEADEND;ADDITIONAL FEATURES EN:PLP,D-DHT15 | 01)PLP,D-DHT15,01)PREFORMED LINE PRODUCTS,01)D-DHT15,01)PREFORMED LINE PRODUCTS,01)D-DHT15 | D-DHT15 | 1068388 | PREFORMED LINE PRODUCTS (AUST) | PREFORMED LINE PRODUCTS | D-DHT15 | [5 empty] | https://www.preformed.com/au/images/pdfs/Energy/Substations/PLP_Australia/PLP_Substation_Earth_Rods__Earthing_Accessories.pdf | [10 empty] | ENRICHED | 40141700 Hardware and fittings | ROD | NO MODIFIER | TYPE | EXTENSION | DIAMETER | 13 MM | LENGTH |  | MATERIAL |  | MATERIAL SPECIFICATION |  | COATING/FINISH |  | HAZARD CLASS |  | CERTIFICATION/STANDARD |  | ADDITIONAL FEATURES | PLP,HAND DRIVING HEAD | [55 empty] | Production Completed
STP_009 - Lot4 | Data Enrichment | CIR |  | 2023-07-21 | 1/8/2023 | ok | 1253514 | 1253514 | EA | DEADEND;PLP,D-DIS1400N | CALLEJON SIN SALIDA; | IMPASSE; | DEADEND;ADDITIONAL FEATURES EN:PLP,D-DIS1400N | 01)PLP,D-DIS1400N,01)PREFORMED LINE PRODUCTS,01)D-DIS1400N,01)PREFORMED LINE PRODUCTS,01)D-DIS1400N | D-DIS1400N | 1068388 | PREFORMED LINE PRODUCTS (AUST) | PREFORMED LINE PRODUCTS | D-DIS1400N | [16 empty] | CLEANSED | 40141700 Hardware and fittings | DEADEND | NO MODIFIER | TYPE |  | CONDUCTOR SIZE |  | CONDUCTOR MATERIAL |  | MATERIAL |  | COLOUR |  | SIZE |  | HAZARD CLASS |  | CERTIFICATION/STANDARD |  | ADDITIONAL FEATURES | PLP | [55 empty] | Production Completed
STP_009 - Lot4 | Data Enrichment | CIR |  | 2023-07-21 | 1/8/2023 | ok | 1253513 | 1253513 | EA | DEADEND;PLP,D-DIS1600N | CALLEJON SIN SALIDA; | IMPASSE; | DEADEND;ADDITIONAL FEATURES EN:PLP,D-DIS1600N | 01)PLP,D-DIS1600N,01)PREFORMED LINE PRODUCTS,01)D-DIS1600N,01)PREFORMED LINE PRODUCTS,01)D-DIS1600N | D-DIS1600N | 1068388 | PREFORMED LINE PRODUCTS (AUST) | PREFORMED LINE PRODUCTS | D-DIS1600N | [16 empty] | CLEANSED | 40141700 Hardware and fittings | DEADEND | NO MODIFIER | TYPE |  | CONDUCTOR SIZE |  | CONDUCTOR MATERIAL |  | MATERIAL |  | COLOUR |  | SIZE |  | HAZARD CLASS |  | CERTIFICATION/STANDARD |  | ADDITIONAL FEATURES | PLP | [55 empty] | Production Completed
STP_009 - Lot4 | Data Enrichment | CIR |  | 2023-07-21 | 1/8/2023 | ok | 1253512 | 1253512 | EA | DEADEND;PLP,D-DIS80610 | CALLEJON SIN SALIDA; | IMPASSE; | DEADEND;ADDITIONAL FEATURES EN:PLP,D-DIS80610 | 01)PLP,D-DIS80610,01)PREFORMED LINE PRODUCTS,01)D-DIS80610,01)PREFORMED LINE PRODUCTS,01)D-DIS80610 | D-DIS80610 | 1068388 | PREFORMED LINE PRODUCTS (AUST) | PREFORMED LINE PRODUCTS | D-DIS80610 | [16 empty] | CLEANSED | 40141700 Hardware and fittings | DEADEND | NO MODIFIER | TYPE |  | CONDUCTOR SIZE |  | CONDUCTOR MATERIAL |  | MATERIAL |  | COLOUR |  | SIZE |  | HAZARD CLASS |  | CERTIFICATION/STANDARD |  | ADDITIONAL FEATURES | PLP | [55 empty] | Production Completed
STP_009 - Lot4 | Data Enrichment | CIR |  | 2023-07-21 | 1/8/2023 | ok | 1253511 | 1253511 | EA | DEADEND;PLP,D-DIS81600 | CALLEJON SIN SALIDA; | IMPASSE; | DEADEND;ADDITIONAL FEATURES EN:PLP,D-DIS81600 | 01)PLP,D-DIS81600,01)PREFORMED LINE PRODUCTS,01)D-DIS81600,01)PREFORMED LINE PRODUCTS,01)D-DIS81600 | D-DIS81600 | 1068388 | PREFORMED LINE PRODUCTS (AUST) | PREFORMED LINE PRODUCTS | D-DIS81600 | [16 empty] | CLEANSED | 40141700 Hardware and fittings | DEADEND | NO MODIFIER | TYPE |  | CONDUCTOR SIZE |  | CONDUCTOR MATERIAL |  | MATERIAL |  | COLOUR |  | SIZE |  | HAZARD CLASS |  | CERTIFICATION/STANDARD |  | ADDITIONAL FEATURES | PLP | [55 empty] | Production Completed
STP_009 - Lot4 | Data Enrichment | CIR |  | 2023-07-21 | 1/8/2023 | ok | 1253510 | 1253510 | EA | DEADEND;PLP,D-FSE1430 | CALLEJON SIN SALIDA; | IMPASSE; | DEADEND;ADDITIONAL FEATURES EN:PLP,D-FSE1430 | 01)PLP,D-FSE1430,01)PREFORMED LINE PRODUCTS,01)D-FSE1430,01)PREFORMED LINE PRODUCTS,01)D-FSE1430 | D-FSE1430 | 1068388 | PREFORMED LINE PRODUCTS (AUST) | PREFORMED LINE PRODUCTS | D-FSE1430 | [16 empty] | CLEANSED | 40141700 Hardware and fittings | DEADEND | NO MODIFIER | TYPE |  | CONDUCTOR SIZE |  | CONDUCTOR MATERIAL |  | MATERIAL |  | COLOUR |  | SIZE |  | HAZARD CLASS |  | CERTIFICATION/STANDARD |  | ADDITIONAL FEATURES | PLP | [55 empty] | Production Completed
STP_009 - Lot4 | Data Enrichment | CIR |  | 2023-07-21 | 1/8/2023 | ok | 1253509 | 1253509 | EA | DEADEND;PLP,D-LDE2100C | CALLEJON SIN SALIDA; | IMPASSE; | DEADEND;ADDITIONAL FEATURES EN:PLP,D-LDE2100C | 01)PLP,D-LDE2100C,01)PREFORMED LINE PRODUCTS,01)D-LDE2100C,01)PREFORMED LINE PRODUCTS,01)D-LDE2100C | D-LDE2100C | 1068388 | PREFORMED LINE PRODUCTS (AUST) | PREFORMED LINE PRODUCTS | D-LDE2100C | [16 empty] | CLEANSED | 40141700 Hardware and fittings | DEADEND | NO MODIFIER | TYPE |  | CONDUCTOR SIZE |  | CONDUCTOR MATERIAL |  | MATERIAL |  | COLOUR |  | SIZE |  | HAZARD CLASS |  | CERTIFICATION/STANDARD |  | ADDITIONAL FEATURES | PLP | [55 empty] | Production Completed
STP_009 - Lot4 | Data Enrichment | CIR |  | 2023-07-21 | 1/8/2023 | ok | 1253508 | 1253508 | EA | DEADEND;PLP,D-NDE1554 | CALLEJON SIN SALIDA; | IMPASSE; | DEADEND;ADDITIONAL FEATURES EN:PLP,D-NDE1554 | 01)PLP,D-NDE1554,01)PREFORMED LINE PRODUCTS,01)D-NDE1554,01)PREFORMED LINE PRODUCTS,01)D-NDE1554 | D-NDE1554 | 1068388 | PREFORMED LINE PRODUCTS (AUST) | PREFORMED LINE PRODUCTS | D-NDE1554 | [16 empty] | CLEANSED | 40141700 Hardware and fittings | DEADEND | NO MODIFIER | TYPE |  | CONDUCTOR SIZE |  | CONDUCTOR MATERIAL |  | MATERIAL |  | COLOUR |  | SIZE |  | HAZARD CLASS |  | CERTIFICATION/STANDARD |  | ADDITIONAL FEATURES | PLP | [55 empty] | Production Completed
STP_009 - Lot4 | Data Enrichment | CIR |  | 2023-07-21 | 1/8/2023 | ok | 1279288 | 1279288 | EA | FERRULE;SLV,COMPRESSION,ALUMINUM |  |  | FERRULE;TYPE:SLEEVE,END CONNECTION:COMPRESSION,MATERIAL:ALUMINUM,ADDITIONAL FEATURES EN:FT, AAC 7/3.75 MARS, HEX DIE 18.0MM A/F, 7/0.13,MM A/F, (SCM),MNFR:01)ENERGYQLD,PTNO:01)474609 | EN_01)SLEEVE,COMPRESSION,ALUMINUM,01)FT, AAC 7/3.75 MARS, HEX DI,02)MM A/F, (SCM),01)ENERGYQLD,01)474609 |  |  | ENERGYQLD | ENERGY QUEENSLAND | 474609 | [16 empty] | CLEANSED | 31163102 Ferrule | FERRULE | NO MODIFIER | TYPE | SLEEVE | NOMINAL SIZE |  | END CONNECTION | COMPRESSION | MATERIAL | ALUMINUM | TEMPERATURE RATING |  | HAZARD CLASS |  | CERTIFICATION/STANDARD |  | ADDITIONAL FEATURES | FT,AAC 7/3.75 MARS,HEX DIE 18.0 MM A/F,7/0.13 MM A/F,(SCM) | [57 empty] | Production Completed
STP_009 - Lot4 | Data Enrichment | CIR |  | 2023-07-21 | 1/8/2023 | ok | 1279390 | 1279390 | EA | FERRULE;SLV,COMPRESSION,ALUMINUM |  |  | FERRULE;TYPE:SLEEVE,END CONNECTION:COMPRESSION,MATERIAL:ALUMINUM,ADDITIONAL FEATURES EN:FT, AAC 7/3.00 LIBRA, 7/0.110" LADYBIRD, 7/0.18,3MM A/F, (SCM),MNFR:01)ENERGYQLD,PTNO:01)474602 | EN_01)SLEEVE,COMPRESSION,ALUMINUM,01)FT, AAC 7/3.00 LIBRA, 7/0.1,02)3MM A/F, (SCM),01)ENERGYQLD,01)474602 |  |  | ENERGYQLD | ENERGY QUEENSLAND | 474602 | [16 empty] | CLEANSED | 31163102 Ferrule | FERRULE | NO MODIFIER | TYPE | SLEEVE | NOMINAL SIZE |  | END CONNECTION | COMPRESSION | MATERIAL | ALUMINUM | TEMPERATURE RATING |  | HAZARD CLASS |  | CERTIFICATION/STANDARD |  | ADDITIONAL FEATURES | FT,AAC 7/3.00 LIBRA,7/0.110 IN LADYBIRD,7/0.18,3 MM A/F,(SCM) | [57 empty] | Production Completed
STP_009 - Lot4 | Data Enrichment | CIR |  | 2023-07-21 | 1/8/2023 | ok | 1279426 | 1279426 | EA | FERRULE;SLV,COMPRESSION,ALUMINUM |  |  | FERRULE;TYPE:SLEEVE,END CONNECTION:COMPRESSION,MATERIAL:ALUMINUM,ADDITIONAL FEATURES EN:FT, ACSR 6/1/3.75 BANANA, 6/1/3.75 CABBAGE, 6/1,E TYPE, HEX DIE 18.0MM A/F, ST 9.5MM A/F (SCM),MNFR:01)ENERGYQLD,PTNO:01)2425643 | EN_01)SLEEVE,COMPRESSION,ALUMINUM,01)FT, ACSR 6/1/3.75 BANANA, 6,02)E TYPE, HEX DIE 18.0MM A/F,01)ENERGYQLD,01)2425643 |  |  | ENERGYQLD | ENERGY QUEENSLAND | 2425643 | [16 empty] | CLEANSED | 31163102 Ferrule | FERRULE | NO MODIFIER | TYPE | SLEEVE | NOMINAL SIZE |  | END CONNECTION | COMPRESSION | MATERIAL | ALUMINUM | TEMPERATURE RATING |  | HAZARD CLASS |  | CERTIFICATION/STANDARD |  | ADDITIONAL FEATURES | FT,ACSR 6/1/3.75 BANANA,6/1/3.75 CABBAGE,6/1,E TYPE,HEX DIE 18.0 MM A/F,ST 9.5 MM A/F (SCM) | [57 empty] | Production Completed
STP_009 - Lot4 | Data Enrichment | CIR |  | 2023-07-21 | 1/8/2023 | ok | 1279546 | 1279546 | EA | FERRULE;SLV,COMPRESSION,ALUMINUM |  |  | FERRULE;TYPE:SLEEVE,END CONNECTION:COMPRESSION,MATERIAL:ALUMINUM,ADDITIONAL FEATURES EN:TERMINATION CONDUCTOR, FT, GRAPE, 30/7/2. 5 ACSR, STEEL 16.0MM, ETS 11-09-01,MNFR:01)ENERGYQLD,PTNO:01)2407161 | EN_01)SLEEVE,COMPRESSION,ALUMINUM,01)TERMINATION CONDUCTOR, FT,02), STEEL 16.0MM, ETS 11-09-0,01)ENERGYQLD,01)2407161 |  |  | ENERGYQLD | ENERGY QUEENSLAND | 2407161 | [16 empty] | CLEANSED | 31163102 Ferrule | FERRULE | NO MODIFIER | TYPE | SLEEVE | NOMINAL SIZE |  | END CONNECTION | COMPRESSION | MATERIAL | ALUMINUM | TEMPERATURE RATING |  | HAZARD CLASS |  | CERTIFICATION/STANDARD |  | ADDITIONAL FEATURES | TERMINATION CONDUCTOR,FT,GRAPE,30/7/2. 5 ACSR,STEEL 16.0 MM,ETS 11-09-01 | [57 empty] | Production Completed
STP_009 - Lot4 | Data Enrichment | CIR |  | 2023-07-21 | 1/8/2023 | ok | 1279547 | 1279547 | EA | FERRULE;SLV,COMPRESSION,ALUMINUM |  |  | FERRULE;TYPE:SLEEVE,END CONNECTION:COMPRESSION,MATERIAL:ALUMINUM,ADDITIONAL FEATURES EN:FT, TO SUIT 30/7/2.50 ACSR, 30/7/.102 ACSR, 19/,AC 37/.102 AAC, HEX DIE A/F 26.2MM (SCM),MNFR:01)ENERGYQLD,PTNO:01)2403514 | EN_01)SLEEVE,COMPRESSION,ALUMINUM,01)FT, TO SUIT 30/7/2.50 ACSR,02)AC 37/.102 AAC, HEX DIE A/F,01)ENERGYQLD,01)2403514 |  |  | ENERGYQLD | ENERGY QUEENSLAND | 2403514 | [16 empty] | CLEANSED | 31163102 Ferrule | FERRULE | NO MODIFIER | TYPE | SLEEVE | NOMINAL SIZE |  | END CONNECTION | COMPRESSION | MATERIAL | ALUMINUM | TEMPERATURE RATING |  | HAZARD CLASS |  | CERTIFICATION/STANDARD |  | ADDITIONAL FEATURES | FT,TO SUIT 30/7/2.50 ACSR,30/7/.102 ACSR,19/,AC 37/.102 AAC,HEX DIE A/F 26.2 MM (SCM) | [57 empty] | Production Completed
STP_009 - Lot4 | Data Enrichment | CIR |  | 2023-07-21 | 1/8/2023 | ok | 1279550 | 1279550 | EA | FERRULE;SLV,COMPRESSION,ALUMINUM |  |  | FERRULE;TYPE:SLEEVE,END CONNECTION:COMPRESSION,MATERIAL:ALUMINUM,ADDITIONAL FEATURES EN:FT, AAC 7/2.50 LEO, AAAC 7/2.50 CHLORINE 7/0.09,4.0MM A/F, (SCM),MNFR:01)ENERGYQLD,PTNO:01)2403991 | EN_01)SLEEVE,COMPRESSION,ALUMINUM,01)FT, AAC 7/2.50 LEO, AAAC 7/,02)4.0MM A/F, (SCM),01)ENERGYQLD,01)2403991 |  |  | ENERGYQLD | ENERGY QUEENSLAND | 2403991 | [16 empty] | CLEANSED | 31163102 Ferrule | FERRULE | NO MODIFIER | TYPE | SLEEVE | NOMINAL SIZE |  | END CONNECTION | COMPRESSION | MATERIAL | ALUMINUM | TEMPERATURE RATING |  | HAZARD CLASS |  | CERTIFICATION/STANDARD |  | ADDITIONAL FEATURES | FT,AAC 7/2.50 LEO,AAAC 7/2.50 CHLORINE 7/0.09,4.0 MM A/F,(SCM) | [57 empty] | Production Completed
STP_009 - Lot4 | Data Enrichment | CIR |  | 2023-07-21 | 1/8/2023 | ok | 1279556 | 1279556 | EA | FERRULE;SLV,COMPRESSION,ALUMINUM |  |  | FERRULE;TYPE:SLEEVE,END CONNECTION:COMPRESSION,MATERIAL:ALUMINUM,ADDITIONAL FEATURES EN:FT, AAC 19/3.75 PLUTO, HEX DIE 26.2MM A/F, 19/3,28" HORNET, HEX DIE 24.9MM A/F (SCM),MNFR:01)ENERGYQLD,PTNO:01)474627 | EN_01)SLEEVE,COMPRESSION,ALUMINUM,01)FT, AAC 19/3.75 PLUTO, HEX,02)28" HORNET, HEX DIE 24.9MM,01)ENERGYQLD,01)474627 |  |  | ENERGYQLD | ENERGY QUEENSLAND | 474627 | [16 empty] | CLEANSED | 31163102 Ferrule | FERRULE | NO MODIFIER | TYPE | SLEEVE | NOMINAL SIZE |  | END CONNECTION | COMPRESSION | MATERIAL | ALUMINUM | TEMPERATURE RATING |  | HAZARD CLASS |  | CERTIFICATION/STANDARD |  | ADDITIONAL FEATURES | FT,AAC 19/3.75 PLUTO,HEX DIE 26.2 MM A/F,19/3,28 IN HORNET,HEX DIE 24.9 MM A/F (SCM) | [57 empty] | Production Completed
STP_009 - Lot4 | Data Enrichment | CIR |  | 2023-07-21 | 1/8/2023 | ok | 1279559 | 1279559 | EA | FERRULE;SLV,COMPRESSION,ALUMINUM |  |  | FERRULE;TYPE:SLEEVE,END CONNECTION:COMPRESSION,MATERIAL:ALUMINUM,ADDITIONAL FEATURES EN:FT, AAC 7/4.75 MOON, HEX DIE 22.0MM A/F, 7/4.50,WASP, HEX DIE 21.5MM A/F, (SCM),MNFR:01)ENERGYQLD,PTNO:01)474615 | EN_01)SLEEVE,COMPRESSION,ALUMINUM,01)FT, AAC 7/4.75 MOON, HEX DI,02)WASP, HEX DIE 21.5MM A/F, (,01)ENERGYQLD,01)474615 |  |  | ENERGYQLD | ENERGY QUEENSLAND | 474615 | [16 empty] | CLEANSED | 31163102 Ferrule | FERRULE | NO MODIFIER | TYPE | SLEEVE | NOMINAL SIZE |  | END CONNECTION | COMPRESSION | MATERIAL | ALUMINUM | TEMPERATURE RATING |  | HAZARD CLASS |  | CERTIFICATION/STANDARD |  | ADDITIONAL FEATURES | FT,AAC 7/4.75 MOON,HEX DIE 22.0 MM A/F,7/4.50,WASP,HEX DIE 21.5 MM A/F,(SCM) | [57 empty] | Production Completed
STP_009 - Lot4 | Data Enrichment | CIR |  | 2023-07-21 | 1/8/2023 | ok | 1279287 | 1279287 | EA | FERRULE;SLV,COMPRESSION,ALUMINUM, P1 |  |  | FERRULE;TYPE:SLEEVE,END CONNECTION:COMPRESSION,MATERIAL:ALUMINUM,ADDITIONAL FEATURES EN:STRANDING: 7/4.75, 6/4.75+7/1.60 ,7/4.50, HEX D, P1,MNFR:01)ENERGYQLD,PTNO:01)474618 | EN_01)SLEEVE,COMPRESSION,ALUMINUM,01)STRANDING: 7/4.75, 6/4.75+7,02) P1,01)ENERGYQLD,01)474618 |  |  | ENERGYQLD | ENERGY QUEENSLAND | 474618 | [16 empty] | CLEANSED | 31163102 Ferrule | FERRULE | NO MODIFIER | TYPE | SLEEVE | NOMINAL SIZE |  | END CONNECTION | COMPRESSION | MATERIAL | ALUMINUM | TEMPERATURE RATING |  | HAZARD CLASS |  | CERTIFICATION/STANDARD |  | ADDITIONAL FEATURES | STRANDING: 7/4.75,6/4.75+7/1.60,7/4.50,HEX D,P1 | [57 empty] | Production Completed
STP_009 - Lot4 | Data Enrichment | CIR |  | 2023-07-21 | 1/8/2023 | ok | 1279551 | 1279551 | EA | FERRULE;SLV,COMPRESSION,COPPER,0) (SCM) |  |  | FERRULE;TYPE:SLEEVE,END CONNECTION:COMPRESSION,MATERIAL:COPPER,ADDITIONAL FEATURES EN:FT, HDBC, 7/1.75, HEX DIE 6.3MM A/F, FOR USE ON,0) (SCM),MNFR:01)ENERGYQLD,PTNO:01)2403997 | EN_01)SLEEVE,COMPRESSION,COPPER,01)FT, HDBC, 7/1.75, HEX DIE 6,02)0) (SCM),01)ENERGYQLD,01)2403997 |  |  | ENERGYQLD | ENERGY QUEENSLAND | 2403997 | [16 empty] | CLEANSED | 31163102 Ferrule | FERRULE | NO MODIFIER | TYPE | SLEEVE | NOMINAL SIZE |  | END CONNECTION | COMPRESSION | MATERIAL | COPPER | TEMPERATURE RATING |  | HAZARD CLASS |  | CERTIFICATION/STANDARD |  | ADDITIONAL FEATURES | FT,HDBC,7/1.75,HEX DIE 6.3MM A/F,FOR USE ON,0) (SCM) | [57 empty] | Production Completed
STP_009 - Lot4 | Data Enrichment | CIR |  | 2023-07-21 | 1/8/2023 | ok | 1279536 | 1279536 | EA | FERRULE;SLV,COMPRESSION,COPPER,50) (SCM) |  |  | FERRULE;TYPE:SLEEVE,END CONNECTION:COMPRESSION,MATERIAL:COPPER,ADDITIONAL FEATURES EN:FT, HDBC, 7/2.75, HEX DIE 10.4MM A/F, FOR USE O,50) (SCM),MNFR:01)ENERGYQLD,PTNO:01)2401097 | EN_01)SLEEVE,COMPRESSION,COPPER,01)FT, HDBC, 7/2.75, HEX DIE 1,02)50) (SCM),01)ENERGYQLD,01)2401097 |  |  | ENERGYQLD | ENERGY QUEENSLAND | 2401097 | [16 empty] | CLEANSED | 31163102 Ferrule | FERRULE | NO MODIFIER | TYPE | SLEEVE | NOMINAL SIZE |  | END CONNECTION | COMPRESSION | MATERIAL | COPPER | TEMPERATURE RATING |  | HAZARD CLASS |  | CERTIFICATION/STANDARD |  | ADDITIONAL FEATURES | FT,HDBC,7/2.75,HEX DIE 10.4 MM A/F,FOR USE O,50(SCM) | [57 empty] | Production Completed
STP_009 - Lot4 | Data Enrichment | CIR |  | 2023-07-21 | 1/8/2023 | ok | 1279403 | 1279403 | EA | FERRULE;SLV,NOM 10-25 MM2,COMPRESSION |  |  | FERRULE;TYPE:SLEEVE,NOMINAL SIZE:10-25 MM2,END CONNECTION:COMPRESSION,MATERIAL:COPPER,ADDITIONAL FEATURES EN:NT, ABC INSULATED PREFITTED TAIL, HEX DIE A/F 1,MNFR:01)ENERGYQLD,PTNO:01)474723 | EN_01)SLEEVE,10-25 MM2,COMPRESSION,COPPER,01)NT, ABC INSULATED PREFITTED,01)ENERGYQLD,01)474723 |  |  | ENERGYQLD | ENERGY QUEENSLAND | 474723 | [16 empty] | CLEANSED | 31163102 Ferrule | FERRULE | NO MODIFIER | TYPE | SLEEVE | NOMINAL SIZE | 10-25 MM2 | END CONNECTION | COMPRESSION | MATERIAL | COPPER | TEMPERATURE RATING |  | HAZARD CLASS |  | CERTIFICATION/STANDARD |  | ADDITIONAL FEATURES | NT,ABC INSULATED PREFITTED TAIL,HEX DIE A/F 1 | [57 empty] | Production Completed
STP_009 - Lot4 | Data Enrichment | CIR |  | 2023-07-21 | 1/8/2023 | ok | 1279421 | 1279421 | EA | FERRULE;SLV,NOM 10-25 MM2,COMPRESSION |  |  | FERRULE;TYPE:SLEEVE,NOMINAL SIZE:10-25 MM2,END CONNECTION:COMPRESSION,MATERIAL:COPPER,ADDITIONAL FEATURES EN:NT, ABC HEX DIE A/F 14.0MM, INSULATED (FULLY RI,L FOR USE ON NEUTRAL ONLY, (SCM) (P20),MNFR:01)ENERGYQLD,PTNO:01)104350 | EN_01)SLEEVE,10-25 MM2,COMPRESSION,COPPER,01)NT, ABC HEX DIE A/F 14.0MM,02)L FOR USE ON NEUTRAL ONLY,01)ENERGYQLD,01)104350 |  |  | ENERGYQLD | ENERGY QUEENSLAND | 104350 | [16 empty] | CLEANSED | 31163102 Ferrule | FERRULE | NO MODIFIER | TYPE | SLEEVE | NOMINAL SIZE | 10-25 MM2 | END CONNECTION | COMPRESSION | MATERIAL | COPPER | TEMPERATURE RATING |  | HAZARD CLASS |  | CERTIFICATION/STANDARD |  | ADDITIONAL FEATURES | NT,ABC HEX DIE A/F 14.0 MM,INSULATED (FULLY RI,L FOR USE ON NEUTRAL ONLY,(SCM) (P20) | [57 empty] | Production Completed
STP_009 - Lot4 | Data Enrichment | CIR |  | 2023-07-21 | 1/8/2023 | ok | 1279286 | 1279286 | EA | FERRULE;SLV,NOM 16-25 MM,COMPRESSION |  |  | FERRULE;TYPE:SLEEVE,NOMINAL SIZE:16-25 MM,END CONNECTION:COMPRESSION,MATERIAL:COPPER,ADDITIONAL FEATURES EN:NT, ABC INSULATED PREFITTED TAIL, HEX DIE A/F 1,MNFR:01)ENERGYQLD,PTNO:01)474727 | EN_01)SLEEVE,16-25 MM,COMPRESSION,COPPER,01)NT, ABC INSULATED PREFITTED,01)ENERGYQLD,01)474727 |  |  | ENERGYQLD | ENERGY QUEENSLAND | 474727 | [16 empty] | CLEANSED | 31163102 Ferrule | FERRULE | NO MODIFIER | TYPE | SLEEVE | NOMINAL SIZE | 16-25 MM | END CONNECTION | COMPRESSION | MATERIAL | COPPER | TEMPERATURE RATING |  | HAZARD CLASS |  | CERTIFICATION/STANDARD |  | ADDITIONAL FEATURES | NT,ABC INSULATED PREFITTED TAIL,HEX DIE A/F 1 | [57 empty] | Production Completed
STP_009 - Lot4 | Data Enrichment | CIR |  | 2023-07-21 | 1/8/2023 | ok | 1279521 | 1279521 | EA | FERRULE;SLV,NOM 16-25 MM2,COMPRESSION |  |  | FERRULE;TYPE:SLEEVE,NOMINAL SIZE:16-25 MM2,END CONNECTION:COMPRESSION,MATERIAL:COPPER,ADDITIONAL FEATURES EN:NT, ABC HEX DIE A/F 14.0MM, (FULLY RIBBED), PRE,ON NEUTRAL ONLY, (SCM) (P20),MNFR:01)ENERGYQLD,PTNO:01)104349 | EN_01)SLEEVE,16-25 MM2,COMPRESSION,COPPER,01)NT, ABC HEX DIE A/F 14.0MM,02)ON NEUTRAL ONLY, (SCM) (P20,01)ENERGYQLD,01)104349 |  |  | ENERGYQLD | ENERGY QUEENSLAND | 104349 | [16 empty] | CLEANSED | 31163102 Ferrule | FERRULE | NO MODIFIER | TYPE | SLEEVE | NOMINAL SIZE | 16-25 MM2 | END CONNECTION | COMPRESSION | MATERIAL | COPPER | TEMPERATURE RATING |  | HAZARD CLASS |  | CERTIFICATION/STANDARD |  | ADDITIONAL FEATURES | NT,ABC HEX DIE A/F 14.0MM,(FULLY RIBBED),PRE,ON NEUTRAL ONLY,(SCM) (P20) | [57 empty] | Production Completed
STP_009 - Lot4 | Data Enrichment | CIR |  | 2023-07-21 | 1/8/2023 | ok | 1279183 | 1279183 | EA | FERRULE;SLV,NOM 25/10 MM2,COMPRESSION |  |  | FERRULE;TYPE:SLEEVE,NOMINAL SIZE:25/10 MM2,END CONNECTION:COMPRESSION,MATERIAL:COPPER,ADDITIONAL FEATURES EN:NT, ABC, HEX DIE A/F 14.0MM (P100) (SCM),MNFR:01)ENERGYQLD,PTNO:01)474714 | EN_01)SLEEVE,25/10 MM2,COMPRESSION,COPPER,01)NT, ABC, HEX DIE A/F 14.0MM,01)ENERGYQLD,01)474714 |  |  | ENERGYQLD | ENERGY QUEENSLAND | 474714 | [16 empty] | CLEANSED | 31163102 Ferrule | FERRULE | NO MODIFIER | TYPE | SLEEVE | NOMINAL SIZE | 25/10 MM2 | END CONNECTION | COMPRESSION | MATERIAL | COPPER | TEMPERATURE RATING |  | HAZARD CLASS |  | CERTIFICATION/STANDARD |  | ADDITIONAL FEATURES | NT,ABC,HEX DIE A/F 14.0 MM (P100) (SCM) | [57 empty] | Production Completed
STP_009 - Lot4 | Data Enrichment | CIR | MFR Name not valid | 2023-07-21 | 1/8/2023 | ok | 1229676 | 1229676 | EA | FIXTURE,LGHT;250 W,HIGH PRESSURE,EYE |  |  | FIXTURE,LIGHT;LAMP WATTAGE:250 W,LAMP TYPE:HIGH PRESSURE,ADDITIONAL FEATURES EN:HIGH BAY UNIT,MNFR:01)EYE,PTNO:01)30420 | 01)EYE,01)30420,250 W,HIGH PRESSURE,01)HIGH BAY UNIT |  |  | EYE | EYE | 30420 | [16 empty] | CLEANSED | 39110000 Lighting Fixtures and Accessories | FIXTURE | LIGHT | TYPE |  | LAMP WATTAGE | 250 W | VOLTAGE RATING |  | BALLAST TYPE |  | LAMP TYPE | HIGH PRESSURE | FREQUENCY RATING |  | NUMBER OF LAMPS |  | LENS |  | CURRENT RATING |  | SIZE |  | MATERIAL |  | DEGREE OF PROTECTION |  | MOUNTING TYPE |  | HAZARD CLASS |  | CERTIFICATION/STANDARD |  | ADDITIONAL FEATURES | HIGH BAY UNIT | [41 empty] | Production Completed
STP_009 - Lot4 | Data Enrichment | CIR |  | 2023-07-21 | 1/8/2023 | ok | 1232402 | 1232402 | EA | FIXTURE,LGHT;36 W,240 VAC,50 HZ,2,STL |  |  | FIXTURE,LIGHT;LAMP WATTAGE:36 W,VOLTAGE RATING:240 VAC,BALLAST TYPE:HIGH POWER FACTOR,LAMP TYPE:FLUORESCENT, T8,FREQUENCY RATING: 50 HZ,NUMBER OF LAMPS:2,SIZE:WD 68 MM X LG 1.228 M X HT 90 MM,MATERIAL:STEEL,DEGREE OF PROTECTION:IP20,ADDITIONAL FEATURES EN:C/W LAMPS, STARTERS AND CAPS, 1200MM LENGTH,MNFR:01)GERARD,PTNO:01)DB236H | 01)GERARD,01)DB236H,36 W,240 VAC,HIGH POWER FACTOR,FLUORESCENT, T8,50 HZ,EN_01)WD 68 MM X LG 1.228 M X,EN_01)STEEL,IP20,01)C/W LAMPS, STARTERS AND CAP |  |  | GERARD | GERARD LIGHTING | DB236H | [5 empty] | https://www.voltimum.com.au/sites/www.voltimum.com.au/files/au/flipbooks/20120223-23_39_10/Pierlite_Commercial_Range_Catalogue.pdf | [10 empty] | CLEANSED | 39110000 Lighting Fixtures and Accessories | FIXTURE | LIGHT | TYPE |  | LAMP WATTAGE | 36 W | VOLTAGE RATING | 240 VAC | BALLAST TYPE |  | LAMP TYPE | FLUORESCENT,T8 | FREQUENCY RATING | 50 HZ | NUMBER OF LAMPS | 2 | LENS |  | CURRENT RATING |  | SIZE | 1.228 LG MX68 WDX90 HT MM | MATERIAL | STEEL | DEGREE OF PROTECTION | IP20 | MOUNTING TYPE |  | HAZARD CLASS |  | CERTIFICATION/STANDARD |  | ADDITIONAL FEATURES | C/W LAMPS,STARTERS AND CAPS,HIGH POWER FACTOR | [41 empty] | Production Completed
STP_009 - Lot4 | Data Enrichment | CIR |  | 2023-07-21 | 1/8/2023 | ok | 1229540 | 1229540 | EA | FIXTURE,LGHT;40 W,BATTEN, LED,PC,700 MA |  |  | FIXTURE,LIGHT;LAMP WATTAGE:40 W,LAMP TYPE:BATTEN, LED,LENS:PC,CURRENT RATING:700 MA,SIZE:LG 1.2 M,MATERIAL:STEEL,DEGREE OF PROTECTION:IP20,MOUNTING TYPE:SURFACE,ADDITIONAL FEATURES EN:EMERGENCY,MNFR:01)CNW,PTNO:01)HANVISTA40W-4K-EM,MNFR:02)HANECO,PTNO: 02)VISTA40W-4K-EM | 01)CNW,02)HANECO,01)HANVISTA40W-4K-EM,02)VISTA40W-4K-EM,40 W,BATTEN, LED,PC,700 MA,EN_01)LG 1.2 M,EN_01)STEEL,IP20,EN_01)SURFACE,01)EMERGENCY |  |  | HANECO | CNW ELECTRICAL WHOLESALER | VISTA40W-4K-EM |  | HANECO | [14 empty] | CLEANSED | 39110000 Lighting Fixtures and Accessories | FIXTURE | LIGHT | TYPE | EMERGENCY | LAMP WATTAGE | 40 W | VOLTAGE RATING |  | BALLAST TYPE |  | LAMP TYPE | BATTEN,LED | FREQUENCY RATING |  | NUMBER OF LAMPS |  | LENS |  | CURRENT RATING | 700 MA | SIZE | 1.2 M LG | MATERIAL | STEEL | DEGREE OF PROTECTION | IP20 | MOUNTING TYPE | SURFACE | HAZARD CLASS |  | CERTIFICATION/STANDARD |  | ADDITIONAL FEATURES | POLYCARBONATE LENS | [41 empty] | Production Completed
STP_009 - Lot4 | Data Enrichment | CIR |  | 2023-07-21 | 1/8/2023 | ok | 1353947 | 1353947 | EA | FIXTURE,LGHT;BATTEN,20/40 W,LED,2,1.2 M |  |  | FIXTURE,LIGHT;TYPE:BATTEN,LAMP WATTAGE:20/40 W,LAMP TYPE:LED,NUMBER OF LAMPS:2,SIZE:1.2 M,ADDITIONAL FEATURES EN:TRITONE N/D, WHITE,MNFR:01)HAYMANS,PTNO:01)HANVISTA20/40W12-TRI | 01)HAYMANS,01)HANVISTA20/40W12-TRI,BATTEN,20/40 W,LED,EN_01)1.2 M,01)TRITONE N/D, WHITE |  |  | HAYMANS | HAYMANS | HANVISTA20/40W12-TRI | HANECO |  |  |  |  | https://electrical.com.au/vista20-40w12-tri-haneco-led-batten-vista-20-40w-1200mm-tri-colour.html | https://awm.mmem.com.au/hanvista20-2f-40w12-tri | [9 empty] | ENRICHED | 39110000 Lighting Fixtures and Accessories | FIXTURE | LIGHT | TYPE |  | LAMP WATTAGE | 20 TO 40 W | VOLTAGE RATING | 220 TO 240 VAC | BALLAST TYPE |  | LAMP TYPE | BATTEN,LED | FREQUENCY RATING | 50 TO 60 HZ | NUMBER OF LAMPS | 2 | LENS | WHITE | CURRENT RATING |  | SIZE | 1.2 M | MATERIAL | ALUMINIUM | DEGREE OF PROTECTION |  | MOUNTING TYPE | SURFACE | HAZARD CLASS |  | CERTIFICATION/STANDARD |  | ADDITIONAL FEATURES | TRITONE N/D | [41 empty] | Production Completed
STP_009 - Lot4 | Data Enrichment | CIR |  | 2023-07-21 | 1/8/2023 | ok | 1296026 | 1296026 | EA | FIXTURE,LGHT;EMERGENCY,36 W,240 VAC,2 |  |  | FIXTURE,LIGHT;TYPE:EMERGENCY,LAMP WATTAGE:36 W,VOLTAGE RATING:240 VAC,LAMP TYPE:FLUORESCENT BATTEN, T8,NUMBER OF LAMPS:2,SIZE:WD 102 MM X LG 1.307 M X HT 108 MM,MATERIAL:DIFFUSER PC,DEGREE OF PROTECTION:IP65,ADDITIONAL FEATURES EN:BATTERY BACKUP,MNFR:01) PIERLITE,PTNO:01)PWP236M | 01)PIERLITE,01)PWP236M,EMERGENCY,36 W,240 VAC,FLUORESCENT BATTEN, T8,EN_01)WD 102 MM X LG 1.307 M X,EN_01)DIFFUSER PC,IP65,01)BATTERY BACKUP |  |  | PIERLITE | PIERLITE | PWP236M | [5 empty] | https://shop.cnw.com.au/cnw/en/AUD/All-Categories/Lighting/Fluorescent-Lights/Battens/2X36W-W-PROOF-BATTEN-MAINTAINED/p/PIEPWP236MSUNLIG | [10 empty] | CLEANSED | 39110000 Lighting Fixtures and Accessories | FIXTURE | LIGHT | TYPE | EMERGENCY | LAMP WATTAGE | 36 W | VOLTAGE RATING | 240 VAC | BALLAST TYPE |  | LAMP TYPE | FLUORESCENT BATTEN,T8 | FREQUENCY RATING |  | NUMBER OF LAMPS | 2 | LENS |  | CURRENT RATING |  | SIZE | 1.307 LG MX102 WDX108 HT MM | MATERIAL | POLYCARBONATE DIFFUSER | DEGREE OF PROTECTION | IP65 | MOUNTING TYPE |  | HAZARD CLASS |  | CERTIFICATION/STANDARD |  | ADDITIONAL FEATURES | BATTERY BACKUP | [41 empty] | Production Completed
STP_009 - Lot4 | Data Enrichment | CIR | Partial Match | 2023-07-21 | 1/8/2023 | ok | 1229901 | 1229901 | EA | FIXTURE,LGHT;EXIT,2,BARDIC,S10S-DE1A |  |  | FIXTURE,LIGHT;TYPE:EXIT,NUMBER OF LAMPS:2,MNFR:01)BARDIC,PTNO:01)S10S-DE1A | 01)BARDIC,01)S10S-DE1A,EXIT |  |  | BARDIC | BARDIC | S10S-DE1A | [5 empty] | https://shop.cnw.com.au/cnw/en/AUD/All-Categories/Lighting/Emergency-Lighting/EXIT-LIGHT-10W-SUSTAINED-BODY-ONLY/p/BARS10SSUNLIG | [10 empty] | ENRICHED | 39110000 Lighting Fixtures and Accessories | FIXTURE | LIGHT | TYPE | EXIT | LAMP WATTAGE | 10 W | VOLTAGE RATING | 240 VAC | BALLAST TYPE |  | LAMP TYPE |  | FREQUENCY RATING | 50 HZ | NUMBER OF LAMPS | 2 | LENS |  | CURRENT RATING |  | SIZE | 385 LGX255 WDX100 HT MM | MATERIAL | GLASS FILLED ABS | DEGREE OF PROTECTION | IP21 | MOUNTING TYPE |  | HAZARD CLASS |  | CERTIFICATION/STANDARD |  | ADDITIONAL FEATURES | [42 empty] | Production Completed
STP_009 - Lot4 | Data Enrichment | CIR | MFR Name not valid | 2023-07-21 | 1/8/2023 | ok | 1296021 | 1296021 | EA | FIXTURE,LGHT;HIGH BAY,135 W,220-240 VAC |  |  | FIXTURE,LIGHT;TYPE:HIGH BAY,LAMP WATTAGE:135 W,VOLTAGE RATING:220-240 VAC,LAMP TYPE:HIGH PRESSURE SODIUM, LED,FREQUENCY RATING: 50/60 HZ,MATERIAL:ALUMINIUM ACRYLIC,DEGREE OF PROTECTION:IP20,ADDITIONAL FEATURES EN:UNIT, INTEGRAL CONTROL EQPT, C/W HOOK, FLEX, 400 W BULGE TYPE LAMP, E40 L/HOLDER ALGLAS REFLECTOR AND EXTRUDED BODY, WIRE GUARD SUIT S,A,MNFR:01)EYE,PTNO:01)180031+180125 | 01)EYE,01)180031+180125,HIGH BAY,135 W,220-240 VAC,HIGH PRESSURE SODIUM, LED,50/60 HZ,EN_01)ALUMINIUM ACRYLIC,IP20,01)UNIT, INTEGRAL CONTROL EQPT,02) E40 L/HOLDER ALGLAS REFLEC,03)A |  |  | EYE | EYE | 180031+180125 | [16 empty] | CLEANSED | 39110000 Lighting Fixtures and Accessories | FIXTURE | LIGHT | TYPE | HIGH BAY | LAMP WATTAGE | 135 W | VOLTAGE RATING | 220 TO 240 VAC | BALLAST TYPE | E40 | LAMP TYPE | HIGH PRESSURE SODIUM,LED | FREQUENCY RATING | 50 TO 60 HZ | NUMBER OF LAMPS |  | LENS |  | CURRENT RATING |  | SIZE |  | MATERIAL | ALUMINIUM ACRYLIC | DEGREE OF PROTECTION | IP20 | MOUNTING TYPE |  | HAZARD CLASS |  | CERTIFICATION/STANDARD |  | ADDITIONAL FEATURES | UNIT,INTEGRAL CONTROL EQPT,C/W HOOK,FLEX,400 W,BULGE LAMP L/HOLDER ALGLAS REFLECTOR AND EXTRUDED BODY,WIRE GUARD SUIT S,A | [41 empty] | Production Completed
STP_009 - Lot4 | Data Enrichment | CIR | MFR Name not valid | 2023-07-21 | 1/8/2023 | ok | 1229649 | 1229649 | EA | FIXTURE,LGHT;INDUSTRIAL,HI-BAY,EYE |  |  | FIXTURE,LIGHT;TYPE:INDUSTRIAL,ADDITIONAL FEATURES EN:HI-BAY,MNFR:01)EYE,PTNO:01)S19040 | 01)EYE,01)S19040,INDUSTRIAL,01)HI-BAY |  |  | EYE | EYE | S19040 | [16 empty] | CLEANSED | 39110000 Lighting Fixtures and Accessories | FIXTURE | LIGHT | TYPE | HIGH BAY,INDUSTRIAL | LAMP WATTAGE |  | VOLTAGE RATING |  | BALLAST TYPE |  | LAMP TYPE |  | FREQUENCY RATING |  | NUMBER OF LAMPS |  | LENS |  | CURRENT RATING |  | SIZE |  | MATERIAL |  | DEGREE OF PROTECTION |  | MOUNTING TYPE |  | HAZARD CLASS |  | CERTIFICATION/STANDARD |  | ADDITIONAL FEATURES | [42 empty] | Production Completed
STP_009 - Lot4 | Data Enrichment | CIR |  | 2023-07-21 | 1/8/2023 | ok | 1381956 | 1381956 | EA | FIXTURE,LGHT;LED, EMERGENCY,20/40 W,IP20 |  |  | FIXTURE,LIGHT;TYPE:LED, EMERGENCY,LAMP WATTAGE:20/40 W,LAMP TYPE:BATTEN,SIZE:1.2 M,HAZARD CLASS:IP20,MNFR:01)HAYMANS,PTNO:01) HANVISTA20/40W12TE | 01)HAYMANS,01)HANVISTA20/40W12TE,LED, EMERGENCY,20/40 W,BATTEN,EN_01)1.2 M,IP20 |  |  | HAYMANS | HAYMANS | HANVISTA20/40W12TE | HANECO |  |  |  |  | https://awm.mmem.com.au/hanvista20-2f-40w12-tri | [10 empty] | ENRICHED | 39110000 Lighting Fixtures and Accessories | FIXTURE | LIGHT | TYPE | EMERGENCY,BATTEN | LAMP WATTAGE | 20 TO 40 W | VOLTAGE RATING | 220 TO 240 VAC | BALLAST TYPE |  | LAMP TYPE | LED | FREQUENCY RATING | 50 TO 60 HZ | NUMBER OF LAMPS |  | LENS | WHITE | CURRENT RATING |  | SIZE | 1.2 M | MATERIAL | ALUMINIUM | DEGREE OF PROTECTION | IP20 | MOUNTING TYPE | SURFACE | HAZARD CLASS |  | CERTIFICATION/STANDARD |  | ADDITIONAL FEATURES | [42 empty] | Production Completed
STP_009 - Lot4 | Data Enrichment | CIR |  | 2023-07-21 | 1/8/2023 | ok | 1237949 | 1237949 | EA | FIXTURE,LGHT;MINE,18 W,110 V,FLUORESCENT |  |  | FIXTURE,LIGHT;TYPE:MINE,LAMP WATTAGE:18 W,VOLTAGE RATING:110 V,LAMP TYPE:FLUORESCENT,NUMBER OF LAMPS:2,SIZE:WD 188 X LG 662 X HT 115 MM,MATERIAL:POLYESTER GLASS FIBRE REINFORCED,DEGREE OF PROTECTION:IP65,ADDITIONAL FEATURES EN:C/W POLYCARBONATE DIFFUSER, STAINLESS STEEL CLIPS AND CONTINUITY WI,RING FOR ARMOURING,MNFR:01)GERARD,PTNO:01)SDWA218/110M | 01)GERARD,01)SDWA218/110M,MINE,18 W,110 V,FLUORESCENT,EN_01)WD 188 X LG 662 X HT 115,EN_01)POLYESTER GLASS FIBRE RE,IP65,01)C/W POLYCARBONATE DIFFUSER,02)RING FOR ARMOURING |  |  | GERARD | GERARD LIGHTING | SDWA218/110M | [16 empty] | CLEANSED | 39110000 Lighting Fixtures and Accessories | FIXTURE | LIGHT | TYPE | MINE | LAMP WATTAGE | 18 W | VOLTAGE RATING | 110 V | BALLAST TYPE |  | LAMP TYPE | FLUORESCENT | FREQUENCY RATING |  | NUMBER OF LAMPS | 2 | LENS |  | CURRENT RATING |  | SIZE | 662 LGX188 WDX115 HT MM | MATERIAL | POLYESTER GLASS FIBRE REINFORCED | DEGREE OF PROTECTION | IP65 | MOUNTING TYPE |  | HAZARD CLASS |  | CERTIFICATION/STANDARD |  | ADDITIONAL FEATURES | C/W POLYCARBONATE DIFFUSER,STAINLESS STEEL CLIPS AND CONTINUITY WI,RING FOR ARMOURING | [41 empty] | Production Completed
STP_009 - Lot4 | Data Enrichment | CIR |  | 2023-07-21 | 1/8/2023 | ok | 1229768 | 1229768 | EA | FIXTURE,LGHT;MINE,FLUORESCENT,PIERLITE |  |  | FIXTURE,LIGHT;TYPE:MINE,LAMP TYPE:FLUORESCENT,MNFR:01)PIERLITE,PTNO:01)SDW240-110V | 01)PIERLITE,01)SDW240-110V,MINE,FLUORESCENT |  |  | PIERLITE | PIERLITE | SDW240-110V | [16 empty] | CLEANSED | 39110000 Lighting Fixtures and Accessories | FIXTURE | LIGHT | TYPE | MINE | LAMP WATTAGE |  | VOLTAGE RATING |  | BALLAST TYPE |  | LAMP TYPE | FLUORESCENT | FREQUENCY RATING |  | NUMBER OF LAMPS |  | LENS |  | CURRENT RATING |  | SIZE |  | MATERIAL |  | DEGREE OF PROTECTION |  | MOUNTING TYPE |  | HAZARD CLASS |  | CERTIFICATION/STANDARD |  | ADDITIONAL FEATURES | [42 empty] | Production Completed
STP_009 - Lot4 | Data Enrichment | CIR |  | 2023-07-21 | 1/8/2023 | ok | 1295486 | 1295486 | EA | FIXTURE,LGHT;PANEL,15 W,475 MM,RITTAL |  |  | FIXTURE,LIGHT;TYPE:PANEL,LAMP WATTAGE:15 W,SIZE:475 MM,MNFR:01)RITTAL,PTNO:01)PS4143 | 01)RITTAL,01)PS4143,PANEL,15 W,EN_01)475 MM |  |  | RITTAL | RITTAL | PS4143 | [5 empty] | https://www.lagerwerk.com/en/electrics-mechanics/automation-devices/others/5501/rittal-ps-4143/ps4143-fluorescent-light-new | [10 empty] | ENRICHED | 39110000 Lighting Fixtures and Accessories | FIXTURE | LIGHT | TYPE |  | LAMP WATTAGE | 15 W | VOLTAGE RATING | 230 V | BALLAST TYPE |  | LAMP TYPE | FLUORESCENT | FREQUENCY RATING | 50 HZ | NUMBER OF LAMPS |  | LENS |  | CURRENT RATING |  | SIZE | 475 MM | MATERIAL |  | DEGREE OF PROTECTION |  | MOUNTING TYPE | PANEL | HAZARD CLASS |  | CERTIFICATION/STANDARD |  | ADDITIONAL FEATURES | [42 empty] | Production Completed
STP_009 - Lot4 | Data Enrichment | CIR |  | 2023-07-21 | 1/8/2023 | ok | 1229628 | 1229628 | EA | FIXTURE,LGHT;PASS,70 W,SPECTRA,S10667 |  |  | FIXTURE,LIGHT;TYPE:PASS,LAMP WATTAGE:70 W,LAMP TYPE:HIGH PRESSURE SODIUM,MNFR:01)SPECTRA,PTNO:01)S10667 | 01)SPECTRA,01)S10667,PASS,70 W,HIGH PRESSURE SODIUM |  |  | SPECTRA | SPECTRA | S10667 | [16 empty] | CLEANSED | 39110000 Lighting Fixtures and Accessories | FIXTURE | LIGHT | TYPE |  | LAMP WATTAGE | 70 W | VOLTAGE RATING |  | BALLAST TYPE |  | LAMP TYPE | HIGH PRESSURE SODIUM | FREQUENCY RATING |  | NUMBER OF LAMPS |  | LENS |  | CURRENT RATING |  | SIZE |  | MATERIAL |  | DEGREE OF PROTECTION |  | MOUNTING TYPE |  | HAZARD CLASS |  | CERTIFICATION/STANDARD |  | ADDITIONAL FEATURES | PASS | [41 empty] | Production Completed
STP_009 - Lot4 | Data Enrichment | CIR |  | 2023-07-21 | 1/8/2023 | ok | 1296213 | 1296213 | EA | FIXTURE,LGHT;STREET,18 W,250 VAC,50 HZ,2 |  |  | FIXTURE,LIGHT;TYPE:STREET,LAMP WATTAGE:18 W,VOLTAGE RATING:250 VAC,LAMP TYPE:HIGH PRESSURE FLUORESCENT,FREQUENCY RATING:50 HZ, NUMBER OF LAMPS:2,BODY ALUMINIUM DIE CAST, VISOR PC,ADDITIONAL FEATURES EN:20 W, 1 IN BSPP END ENTRY,MNFR:01)GERARD,PTNO:01) RDLUXDP218 | 01)GERARD,01)RDLUXDP218,STREET,18 W,250 VAC,HIGH PRESSURE FLUORESCENT,50 HZ,EN_01)BODY ALUMINIUM DIE CAST,01)20 W, 1 IN BSPP END ENTRY |  |  | GERARD | GERARD LIGHTING | RDLUXDP218 | [16 empty] | CLEANSED | 39110000 Lighting Fixtures and Accessories | FIXTURE | LIGHT | TYPE | STREET | LAMP WATTAGE | 18 W | VOLTAGE RATING | 250 VAC | BALLAST TYPE |  | LAMP TYPE | HIGH PRESSURE FLUORESCENT | FREQUENCY RATING | 50 HZ | NUMBER OF LAMPS | 2 | LENS |  | CURRENT RATING |  | SIZE |  | MATERIAL | ALUMINIUM DIE CAST BODY,POLYCARBONATE VISOR | DEGREE OF PROTECTION |  | MOUNTING TYPE |  | HAZARD CLASS |  | CERTIFICATION/STANDARD |  | ADDITIONAL FEATURES | 20 W,1 IN BSPP END ENTRY | [41 empty] | Production Completed
STP_009 - Lot4 | Data Enrichment | CIR |  | 2023-07-21 | 1/8/2023 | ok | 1385456 | 1385456 | EA | FIXTURE,LGHT;TRIPROOF, OUTDOOR BATTEN,PC |  |  | FIXTURE,LIGHT;TYPE:TRIPROOF, OUTDOOR BATTEN,LAMP WATTAGE:40 W,VOLTAGE RATING:220-240 VAC,LAMP TYPE:LED,FREQUENCY RATING:50/60 HZ, SIZE:WD 116 MM X LG 1.215 M X HT 74 MM,MATERIAL:PC,DEGREE OF PROTECTION:IP54,MOUNTING TYPE:SURFACE,ADDITIONAL FEATURES EN:400, MNFR:01)CNW (MOUNT ISA) ELECT WHOLESALER,PTNO:01)HANTP40W12TRISSEM T | 01)CNW (MOUNT ISA) ELECT WHOLE,01)HANTP40W12TRISSEM T,TRIPROOF, OUTDOOR BATTEN,40 W,220-240 VAC,LED,50/60 HZ,EN_01)WD 116 MM X LG 1.215 M X,EN_01)PC,IP54,EN_01)SURFACE,01)400 |  |  | CNW (MOUNT ISA) ELECT WHOLESALER | CNW ELECTRICAL WHOLESALER | HANTP40W12TRISSEM T | HANECO |  |  |  |  | https://shop.cnw.com.au/cnw/en/AUD/All-Categories/Lighting/Emergency/BATTEN-LED-IP65-40W-TRI-1200MM-EMERG-S-S/p/HANTP40W12TRISSEMO76 | [10 empty] | CLEANSED | 39110000 Lighting Fixtures and Accessories | FIXTURE | LIGHT | TYPE | TRIPROOF,OUTDOOR BATTEN | LAMP WATTAGE | 40 W | VOLTAGE RATING | 220 TO 240 VAC | BALLAST TYPE |  | LAMP TYPE | LED | FREQUENCY RATING | 50 TO 60 HZ | NUMBER OF LAMPS |  | LENS |  | CURRENT RATING |  | SIZE | 1.215 LG MX116 WDX74 HT MM | MATERIAL | POLYCARBONATE | DEGREE OF PROTECTION | IP54 | MOUNTING TYPE | SURFACE | HAZARD CLASS |  | CERTIFICATION/STANDARD |  | ADDITIONAL FEATURES | 400 | [41 empty] | Production Completed
STP_009 - Lot4 | Data Enrichment | CIR |  | 2023-07-21 | 1/8/2023 | ok | 1385583 | 1385583 | EA | FIXTURE,LGHT;TRIPROOF, OUTDOOR BATTEN,PC |  |  | FIXTURE,LIGHT;TYPE:TRIPROOF, OUTDOOR BATTEN,LAMP WATTAGE:40 W,VOLTAGE RATING:220-240 VAC,LAMP TYPE:LED,FREQUENCY RATING:50/60 HZ, SIZE:WD 116 MM X LG 1.215 M X HT 74 MM,MATERIAL:PC,DEGREE OF PROTECTION:IP54,MOUNTING TYPE:SURFACE,ADDITIONAL FEATURES EN:400, QUOTE 109210057 ITEM 1,MNFR:01)CNW (MOUNT ISA) ELECT WHOLESALER,PTNO:01)HANTP40W12TRISSEM | 01)CNW (MOUNT ISA) ELECT WHOLE,01)HANTP40W12TRISSEM,TRIPROOF, OUTDOOR BATTEN,40 W,220-240 VAC,LED,50/60 HZ,EN_01)WD 116 MM X LG 1.215 M X,EN_01)PC,IP54,EN_01)SURFACE,01)400, QUOTE 109210057 ITEM 1 |  |  | CNW (MOUNT ISA) ELECT WHOLESALER | CNW ELECTRICAL WHOLESALER | HANTP40W12TRISSEM | HANECO |  |  |  |  | https://shop.cnw.com.au/cnw/en/AUD/All-Categories/Lighting/Emergency/BATTEN-LED-IP65-40W-TRI-1200MM-EMERG-S-S/p/HANTP40W12TRISSEMO76 |  | 1 | [8 empty] | CLEANSED | 39110000 Lighting Fixtures and Accessories | FIXTURE | LIGHT | TYPE | TRIPROOF,OUTDOOR BATTEN | LAMP WATTAGE | 40 W | VOLTAGE RATING | 220 TO 240 VAC | BALLAST TYPE |  | LAMP TYPE | LED | FREQUENCY RATING | 50 TO 60 HZ | NUMBER OF LAMPS |  | LENS |  | CURRENT RATING |  | SIZE | 1.215 LG MX116 WDX74 HT MM | MATERIAL | POLYCARBONATE | DEGREE OF PROTECTION | IP54 | MOUNTING TYPE | SURFACE | HAZARD CLASS |  | CERTIFICATION/STANDARD |  | ADDITIONAL FEATURES | 400,QUOTE 109210057 | [41 empty] | Production Completed
STP_009 - Lot4 | Data Enrichment | CIR |  | 2023-07-21 | 1/8/2023 | ok | 1366175 | 1366175 | EA | FIXTURE,LGHT;TRIPROOF, OUTDOOR BATTEN,PC |  |  | FIXTURE,LIGHT;TYPE:TRIPROOF, OUTDOOR BATTEN,LAMP WATTAGE:20 W,VOLTAGE RATING:220 V,LAMP TYPE:LED,MATERIAL:PC,DEGREE OF PROTECTION: IP54,MOUNTING TYPE:SURFACE,ADDITIONAL FEATURES EN:400,MNFR:01)HAYMANS,PTNO:01)HANTP20W06TRIEM | 01)HAYMANS,01)HANTP20W06TRIEM,TRIPROOF, OUTDOOR BATTEN,20 W,220 V,LED,EN_01)PC,IP54,EN_01)SURFACE,01)400 |  |  | HAYMANS | HAYMANS | HANTP20W06TRIEM | [5 empty] | https://shop.cnw.com.au/cnw/en/AUD/All-Categories/Lighting/Emergency/BATTEN-LED-IP65-20W-TRI-600MM-EMERG/p/HANTP20W06TRIEMO76 | [10 empty] | ENRICHED | 39110000 Lighting Fixtures and Accessories | FIXTURE | LIGHT | TYPE | TRIPROOF,OUTDOOR BATTEN | LAMP WATTAGE | 20 W | VOLTAGE RATING | 220 V | BALLAST TYPE |  | LAMP TYPE | LED | FREQUENCY RATING |  | NUMBER OF LAMPS |  | LENS |  | CURRENT RATING |  | SIZE | 618X116X74 MM | MATERIAL | POLYCARBONATE | DEGREE OF PROTECTION | IP54 | MOUNTING TYPE | SURFACE | HAZARD CLASS |  | CERTIFICATION/STANDARD |  | ADDITIONAL FEATURES | 400 | [41 empty] | Production Completed
STP_009 - Lot4 | Data Enrichment | CIR |  | 2023-07-21 | 1/8/2023 | ok | 1348837 | 1348837 | EA | FIXTURE,LGHT;WEATHERPROOF,58 W,2,IP65 |  |  | FIXTURE,LIGHT;TYPE:WEATHERPROOF,LAMP WATTAGE:58 W,LAMP TYPE:HIGH PRESSURE FLUORESCENT, T8,NUMBER OF LAMPS:2,SIZE:WD 172 MM X LG 1. 612 M X HT 108 MM,BODY GRP, PC DIFFUSED,DEGREE OF PROTECTION:IP65,ADDITIONAL FEATURES EN:IMPACT RESIST, LESS HPF LAMPS,MNFR:01) PIERLITE,PTNO:01)PWP258H | 01)PIERLITE,01)PWP258H,WEATHERPROOF,58 W,HIGH PRESSURE FLUORESCENT, T8,EN_01)WD 172 MM X LG 1.612 M X,EN_01)BODY GRP, PC DIFFUSED,IP65,01)IMPACT RESIST, LESS HPF LAM |  |  | PIERLITE | PIERLITE | PWP258H | [5 empty] | https://powerhouse.com.pk/index.php?route=product/product&manufacturer_id=17&product_id=3214&page=19 | [10 empty] | CLEANSED | 39110000 Lighting Fixtures and Accessories | FIXTURE | LIGHT | TYPE | WEATHERPROOF | LAMP WATTAGE | 58 W | VOLTAGE RATING |  | BALLAST TYPE |  | LAMP TYPE | HIGH PRESSURE FLUORESCENT,T8 | FREQUENCY RATING |  | NUMBER OF LAMPS | 2 | LENS |  | CURRENT RATING |  | SIZE | 1. 612 LG MX172 WDX108 HT MM | MATERIAL | POLYCARBONATE DIFFUSER | DEGREE OF PROTECTION | IP65 | MOUNTING TYPE |  | HAZARD CLASS |  | CERTIFICATION/STANDARD |  | ADDITIONAL FEATURES | IMPACT RESIST,LESS HPF LAMPS,BODY GRP | [41 empty] | Production Completed
STP_009 - Lot4 | Data Enrichment | CIR |  | 2023-07-21 | 1/8/2023 | ok | 1284552 | 1284552 | EA | HOOD;INSULATION SHROUD |  |  | HOOD;TYPE:INSULATION SHROUD,ADDITIONAL FEATURES EN:TYPE 2, REFERENCE NO: P100,MNFR:01)ENERGYQLD,PTNO:01)120036 | 01)ENERGYQLD,01)120036,EN_01)INSULATION SHROUD,01)TYPE 2, REFERENCE NO: P100 |  |  | ENERGYQLD | ENERGY QUEENSLAND | 120036 | [16 empty] | CLEANSED | 46181700 Face and head protection | HOOD | NO MODIFIER | TYPE | INSULATION SHROUD | SIZE |  | MATERIAL |  | MOUNTING TYPE |  | HAZARD CLASS |  | CERTIFICATION/STANDARD |  | ADDITIONAL FEATURES | TYPE 2 | [58 empty] | REFERENCE NO: P100 | Production Completed
STP_009 - Lot4 | Data Enrichment | CIR |  | 2023-07-21 | 1/8/2023 | ok | 1292872 | 1292872 | EA | INDICATOR,LVL;LIQ, SIGHT,FLUTEC |  |  | INDICATOR,LEVEL;,LIQUID, SIGHT,MNFR:01)FLUTEC,PTNO:01)FSK254.2.3/0/FT200/M12 | EN_01)LIQUID, SIGHT,01)FLUTEC,01)FSK254.2.3/0/FT200/M12 |  |  | FLUTEC | FLUTEC | FSK254.2.3/0/FT200/M12 | HYDAC |  |  |  |  | https://www.hydac.com.au/fluid-level-gauge-fluid-level-sensor-temperature-switch-fsa-fsk-ts.html | https://www.nexinstrument.com/assets/images/pdf/FSA-254-1-X-T-12.pdf | [9 empty] | ENRICHED | 41111950 Level indicator | INDICATOR | LEVEL | TYPE | LIQUID,SIGHT,GAUGE | MEASURING RANGE |  | ACCURACY |  | GRADUATION |  | SIZE | 254 MM HOLE CENTRE | MATERIAL | ALUMINIUM HOUSING,VITON SEAL | PRESSURE RATING | 0.5 BAR | TEMPERATURE RATING | -20 TO 80 DEG C | INTERFACE TYPE |  | CONNECTION TYPE | BANJO BOLT M12 | HAZARD CLASS |  | CERTIFICATION/STANDARD |  | ADDITIONAL FEATURES | [48 empty] | Production Completed
STP_009 - Lot4 | Data Enrichment | CIR |  | 2023-07-21 | 1/8/2023 | ok | 1300257 | 1300257 | EA | INDICATOR,LVL;LIQ, SIGHT,GLASS,HYDA |  |  | INDICATOR,LEVEL;LIQUID, SIGHT,MATERIAL:GLASS,ADDITIONAL FEATURES EN:WITH SWITCH, BM03 PINION LUBRICATION SYSTEM,MNFR:01)HYDAC, PTNO:01)FSK-217-2.X/0/12 | EN_01)LIQUID, SIGHT,GLASS,01)WITH SWITCH, BM03 PINION LU,01)HYDAC,01)FSK-217-2.X/0/12 |  |  | HYDAC | HYDAC | FSK-217-2.X/0/12 | HYDAC |  |  |  |  | https://www.hydac.com.au/fluid-level-gauge-fluid-level-sensor-temperature-switch-fsa-fsk-ts.html | https://www.nexinstrument.com/assets/images/pdf/FSA-254-1-X-T-12.pdf | [9 empty] | ENRICHED | 41111950 Level indicator | INDICATOR | LEVEL | TYPE | LIQUID,SIGHT,GAUGE | MEASURING RANGE |  | ACCURACY |  | GRADUATION |  | SIZE | 254 MM HOLE CENTRE | MATERIAL | GLASS | PRESSURE RATING | 0.5 BAR | TEMPERATURE RATING | -20 TO 80 DEG C | INTERFACE TYPE |  | CONNECTION TYPE | BANJO BOLT M12 | HAZARD CLASS |  | CERTIFICATION/STANDARD |  | ADDITIONAL FEATURES | WITH SWITCH,BM03 PINION LUBRICATION SYSTEM | [47 empty] | Production Completed
STP_009 - Lot4 | Data Enrichment | CIR |  | 2023-07-21 | 1/8/2023 | ok | 1351896 | 1351896 | EA | INDICATOR,LVL;LIQUID LEVEL, BALL |  |  | INDICATOR,LEVEL;LIQUID LEVEL, BALL,MATERIAL:GLASS BLACK,CONNECTION TYPE:TUBE 1/4 IN,ADDITIONAL FEATURES EN:FLOAT SWITCH,MNFR:01) FISHPORT,PTNO:01)303F016G41 | EN_01)LIQUID LEVEL, BALL,GLASS BLACK,TUBE 1/4 IN,01)FLOAT SWITCH,01)FISHPORT,01)303F016G41 |  |  | FISHPORT | FISCHER AND PORTER | 303F016G41 | [5 empty] | https://www.nsnlookup.com/fsg-44/fsc-4440/us/4440-00-775-7987-ball-indicator-4440007757987-007757987-4ingss-303f016g41 | [10 empty] | ENRICHED | 41111950 Level indicator | INDICATOR | LEVEL | TYPE | LIQUID, BALL | MEASURING RANGE |  | ACCURACY |  | GRADUATION |  | SIZE |  | MATERIAL | GLASS BLACK | PRESSURE RATING |  | TEMPERATURE RATING |  | INTERFACE TYPE |  | CONNECTION TYPE | TUBE 1/4 IN | HAZARD CLASS |  | CERTIFICATION/STANDARD |  | ADDITIONAL FEATURES | FLOAT SWITCH | [47 empty] | Production Completed
STP_009 - Lot4 | Data Enrichment | CIR |  | 2023-07-21 | 1/8/2023 | ok | 1291945 | 1291945 | EA | INDICATOR,LVL;LIQUID QTY,LG 254 MM,HYDA |  |  | INDICATOR,LEVEL;TYPE:LIQUID QTY,SIZE:LG 254 MM,ADDITIONAL FEATURES EN:ASSY, QTY,MNFR:01)HYDAC,PTNO:01)FSK254-2.3/C/M12,MNFR:02) HYDAC,PTNO:02)FSK254-2.4/C/12 | EN_01)LIQUID QTY,LG 254 MM,01)ASSY, QTY,01)HYDAC,02)HYDAC,01)FSK254-2.3/C/M12,02)FSK254-2.4/C/12 |  |  | HYDAC | HYDAC | FSK254-2.3/C/M12 | HYDAC | HYDAC | FSK254-2.4/C/12 |  |  | https://www.hydac.com.au/fluid-level-gauge-fluid-level-sensor-temperature-switch-fsa-fsk-ts.html | https://www.nexinstrument.com/assets/images/pdf/FSA-254-1-X-T-12.pdf | [9 empty] | ENRICHED | 41111950 Level indicator | INDICATOR | LEVEL | TYPE | LIQUID,GAUGE | MEASURING RANGE |  | ACCURACY |  | GRADUATION |  | SIZE | 254 MM HOLE CENTRE | MATERIAL | ALUMINIUM HOUSING,VITON SEAL | PRESSURE RATING | 0.5 BAR | TEMPERATURE RATING | -20 TO 80 DEG C | INTERFACE TYPE |  | CONNECTION TYPE | BANJO BOLT M12 | HAZARD CLASS |  | CERTIFICATION/STANDARD |  | ADDITIONAL FEATURES | ASSY,QTY | [47 empty] | Production Completed
STP_009 - Lot4 | Data Enrichment | CIR | MFR Name not valid | 2023-07-21 | 1/8/2023 | ok | 1321146 | 1321146 | EA | INDICATOR,LVL;OIL, SIGHT,GLASS,MIRAS |  |  | INDICATOR,LEVEL;OIL, SIGHT,MATERIAL:GLASS,ADDITIONAL FEATURES EN:LIQUID, INCLUDING ORING,MNFR:01)MIRAS,PTNO:01)COMS-GLS1500 | EN_01)OIL, SIGHT,GLASS,01)LIQUID, INCLUDING ORING,01)MIRAS,01)COMS-GLS1500 |  |  | MIRAS | MIRAS | COMS-GLS1500 | [16 empty] | CLEANSED | 41111950 Level indicator | INDICATOR | LEVEL | TYPE | OIL,SIGHT,GLASS | MEASURING RANGE |  | ACCURACY |  | GRADUATION |  | SIZE |  | MATERIAL | GLASS | PRESSURE RATING |  | TEMPERATURE RATING |  | INTERFACE TYPE |  | CONNECTION TYPE |  | HAZARD CLASS |  | CERTIFICATION/STANDARD |  | ADDITIONAL FEATURES | LIQUID,INCLUDING O-RING | [47 empty] | Production Completed
STP_009 - Lot4 | Data Enrichment | CIR |  | 2023-07-21 | 1/8/2023 | ok | 1291469 | 1291469 | EA | INDICATOR,LVL;OIL,LIQUID QTY, GAUGE C |  |  | INDICATOR,LEVEL;TYPE:OIL,ADDITIONAL FEATURES EN:LIQUID QTY, GAUGE C,MNFR:01)UCHIDA,PTNO:01)UO-1B-200 | EN_01)OIL,01)LIQUID QTY, GAUGE C,01)UCHIDA,01)UO-1B-200 |  |  | UCHIDA | UCHIDA | UO-1B-200 | [16 empty] | CLEANSED | 41111950 Level indicator | INDICATOR | LEVEL | TYPE | OIL | MEASURING RANGE |  | ACCURACY |  | GRADUATION |  | SIZE |  | MATERIAL |  | PRESSURE RATING |  | TEMPERATURE RATING |  | INTERFACE TYPE |  | CONNECTION TYPE |  | HAZARD CLASS |  | CERTIFICATION/STANDARD |  | ADDITIONAL FEATURES | LIQUID QTY,GAUGE C | [47 empty] | Production Completed
STP_009 - Lot4 | Data Enrichment | CIR |  | 2023-07-21 | 1/8/2023 | ok | 1285272 | 1285272 | EA | INDICATOR,LVL;PLICSCOM |  |  | INDICATOR,LEVEL;ADDITIONAL FEATURES EN:PLICSCOM,MNFR:01)CMQ,PTNO:01)LVL014 | 01)PLICSCOM,01)CMQ,01)LVL014 |  |  | CMQ | CMQ | LVL014 | [16 empty] | CLEANSED | 41111950 Level indicator | INDICATOR | LEVEL | TYPE |  | MEASURING RANGE |  | ACCURACY |  | GRADUATION |  | SIZE |  | MATERIAL |  | PRESSURE RATING |  | TEMPERATURE RATING |  | INTERFACE TYPE |  | CONNECTION TYPE |  | HAZARD CLASS |  | CERTIFICATION/STANDARD |  | ADDITIONAL FEATURES | PLICSCOM | [47 empty] | Production Completed
STP_009 - Lot4 | Data Enrichment | CIR |  | 2023-07-21 | 1/8/2023 | ok | 1293170 | 1293170 | EA | INDICATOR,LVL;SGHT, HYDRAULIC LIQUID |  |  | INDICATOR,LEVEL;SIGHT, HYDRAULIC LIQUID,ADDITIONAL FEATURES EN:LOW-HIGH RANGE, VISUAL, 127 MM MTG CTRES, BUNA N SEALS, BANJO BOLTS, M12-1.75,MNFR:01)DONALDSN,PTNO:01)P171920 | EN_01)SIGHT, HYDRAULIC LIQUID,01)LOW-HIGH RANGE, VISUAL, 127,02) M12-1.75,01)DONALDSN,01)P171920 |  |  | DONALDSN | DONALDSON | P171920 | [5 empty] | https://shop.donaldson.com/store/en-in/product/P171920/17099?_requestid=6434638 | [10 empty] | ENRICHED | 41111950 Level indicator | INDICATOR | LEVEL | TYPE | SIGHT,HYDRAULIC LIQUID | MEASURING RANGE |  | ACCURACY |  | GRADUATION |  | SIZE | 158 LGX40 WD MM | MATERIAL | BUNA N SEAL | PRESSURE RATING |  | TEMPERATURE RATING |  | INTERFACE TYPE |  | CONNECTION TYPE | BANJO BOLT M12 | HAZARD CLASS |  | CERTIFICATION/STANDARD |  | ADDITIONAL FEATURES | LOW-HIGH RANGE,VISUAL,M12-1.75,127 MM HOLE CENTRE | [47 empty] | Production Completed
STP_009 - Lot4 | Data Enrichment | CIR |  | 2023-07-21 | 1/8/2023 | ok | 1299712 | 1299712 | EA | INDICATOR,LVL;SGHT, HYDRAULIC LIQUID,UCC |  |  | INDICATOR,LEVEL;SIGHT, HYDRAULIC LIQUID,ADDITIONAL FEATURES EN:127 MM C TO C, MA,MNFR:01)UCC,PTNO:01)UCFLT223 | EN_01)SIGHT, HYDRAULIC LIQUID,01)127 MM C TO C, MA,01)UCC,01)UCFLT223 |  |  | UCC | UCC | UCFLT223 | PARKER HANNIFIN |  |  |  |  | https://www.geeve.com/en/flt-223 | https://www.parker.com/content/dam/Parker-com/Literature/Hydraulic-Filter-Division-Europe/Websphere-Literature/Level_Gauges_-_Switches.pdf | [9 empty] | ENRICHED | 41111950 Level indicator | INDICATOR | LEVEL | TYPE | SIGHT,HYDRAULIC LIQUID | MEASURING RANGE |  | ACCURACY |  | GRADUATION |  | SIZE | 127 MM HOLE CENTRE | MATERIAL | TRANPARANT POLYAMIDE,BLACK POLYSTYRENE | PRESSURE RATING | 1 BAR | TEMPERATURE RATING | -30 TO 90 DEG C | INTERFACE TYPE |  | CONNECTION TYPE | M12 THREADED | HAZARD CLASS |  | CERTIFICATION/STANDARD |  | ADDITIONAL FEATURES | 127 MM C TO C,MA | [47 empty] | Production Completed
STP_009 - Lot4 | Data Enrichment | CIR |  | 2023-07-21 | 1/8/2023 | ok | 1293162 | 1293162 | EA | INDICATOR,LVL;SGHT, OIL TEMPERATURE |  |  | INDICATOR,LEVEL;SIGHT, OIL TEMPERATURE,ADDITIONAL FEATURES EN:LIQUID, OIL TANK ASSY,84767 ISSUE 8 ITEM 7,MNFR:01)LONGYEAR,PTNO:01) 94383 | EN_01)SIGHT, OIL TEMPERATURE,01)LIQUID, OIL TANK ASSY,84767,01)LONGYEAR,01)94383 |  |  | LONGYEAR | LONGYEAR | 94383 | [5 empty] | https://www.volza.com/p/level-gauge/export/export-from-chile/ |  | 7 | [8 empty] | CLEANSED | 41111950 Level indicator | INDICATOR | LEVEL | TYPE | SIGHT,OIL TEMPERATURE | MEASURING RANGE |  | ACCURACY |  | GRADUATION |  | SIZE |  | MATERIAL |  | PRESSURE RATING |  | TEMPERATURE RATING |  | INTERFACE TYPE |  | CONNECTION TYPE |  | HAZARD CLASS |  | CERTIFICATION/STANDARD |  | ADDITIONAL FEATURES | LIQUID,OIL TANK ASSY,84767 ISSUE 8 | [47 empty] | Production Completed
STP_009 - Lot4 | Data Enrichment | CIR |  | 2023-07-21 | 1/8/2023 | ok | 1344102 | 1344102 | EA | INDICATOR,LVL;SWTCH,2 |  |  | INDICATOR,LEVEL;TYPE:SWITCH,ADDITIONAL FEATURES EN:2,MNFR:01)BUHLER,PTNO:01)NS1/G1/2"AM-M3-S20 20101992L09 | EN_01)SWITCH,01)2,01)BUHLER,01)NS1/G1/2"AM-M3-S20 20101992 |  |  | BUHLER | BUHLER | NS1/G1/2"AM-M3-S20 |  |  | 20101992L09 |  |  | https://www.buehler-technologies.com/uploads/tx_szdownloadcenter/DA200204_NS_1_G12_AM.pdf | [10 empty] | ENRICHED | 41111950 Level indicator | INDICATOR | LEVEL | TYPE | SWITCH | MEASURING RANGE |  | ACCURACY |  | GRADUATION |  | SIZE |  | MATERIAL | ALUMINIUM HOUSING,NBR SEAL | PRESSURE RATING | 1 BAR | TEMPERATURE RATING | -20 TO 80 DEG C | INTERFACE TYPE |  | CONNECTION TYPE | G1/2 IN M3 PLUG | HAZARD CLASS |  | CERTIFICATION/STANDARD |  | ADDITIONAL FEATURES | [48 empty] | Production Completed
STP_009 - Lot4 | Data Enrichment | CIR | MFR Name not valid | 2023-07-21 | 1/8/2023 | ok | 1344272 | 1344272 | EA | INDICATOR,LVL;VISUAL |  |  | INDICATOR,LEVEL;TYPE:VISUAL,MNFR:01)CSEUNISE,PTNO:01)02MHS00547 | EN_01)VISUAL,01)CSEUNISE,01)02MHS00547 |  |  | CSEUNISE | CSEUNISE | 02MHS00547 | [16 empty] | CLEANSED | 41111950 Level indicator | INDICATOR | LEVEL | TYPE | VISUAL | MEASURING RANGE |  | ACCURACY |  | GRADUATION |  | SIZE |  | MATERIAL |  | PRESSURE RATING |  | TEMPERATURE RATING |  | INTERFACE TYPE |  | CONNECTION TYPE |  | HAZARD CLASS |  | CERTIFICATION/STANDARD |  | ADDITIONAL FEATURES | [48 empty] | Production Completed
STP_009 - Lot4 | Data Enrichment | CIR | MFR Name not valid | 2023-07-21 | 1/8/2023 | ok | 1354688 | 1354688 | EA | INDICATOR,LVL;VISUAL,CSEUNISE,02MP-0131 |  |  | INDICATOR,LEVEL;TYPE:VISUAL,ADDITIONAL FEATURES EN:UNISTARTER LRS TANKS,MNFR:01)CSEUNISE,PTNO:01)02MP-0131 | EN_01)VISUAL,01)UNISTARTER LRS TANKS,01)CSEUNISE,01)02MP-0131 |  |  | CSEUNISE | CSEUNISE | 02MP-0131 | [16 empty] | CLEANSED | 41111950 Level indicator | INDICATOR | LEVEL | TYPE | VISUAL | MEASURING RANGE |  | ACCURACY |  | GRADUATION |  | SIZE |  | MATERIAL |  | PRESSURE RATING |  | TEMPERATURE RATING |  | INTERFACE TYPE |  | CONNECTION TYPE |  | HAZARD CLASS |  | CERTIFICATION/STANDARD |  | ADDITIONAL FEATURES | UNISTARTER LRS TANKS | [47 empty] | Production Completed