## Sheet1
Project | Activities | Production User | Production Comments | Start Date | End Date | Remarks | Griha ID | MATNR | MEINS | MAKTX_EN | MAKTX_ES | MAKTX_FR | TEXT_EN | Class_Char_Catted | MFRPN | MFRNR | MFRNR DES | MNFR | PTNO | Verified MNFR from web | MNFR 1 | PTNO 1 | MNFR 2 | PTNO 2 | Reference URL | Reference URL1 | Item Number | Equipment Type | Equipment Manufacturer | Equipment Model | Equipment Serial | DWG | DRAWING VERSION | POS/TAG | Unused Text | Enriched/Cleansed | UNSPSC Ver.23.07 | Noun | Modifier | Attribute Name 1 | Attribute Value 1 | Attribute Name 2 | Attribute Value 2 | Attribute Name 3 | Attribute Value 3 | Attribute Name 4 | Attribute Value 4 | Attribute Name 5 | Attribute Value 5 | Attribute Name 6 | Attribute Value 6 | Attribute Name 7 | Attribute Value 7 | Attribute Name 8 | Attribute Value 8 | Attribute Name 9 | Attribute Value 9 | Attribute Name 10 | Attribute Value 10 | Attribute Name 11 | Attribute Value 11 | Attribute Name 12 | Attribute Value 12 | Attribute Name 13 | Attribute Value 13 | Attribute Name 14 | Attribute Value 14 | Attribute Name 15 | Attribute Value 15 | Attribute Name 16 | Attribute Value 16 | Attribute Name 17 | Attribute Value 17 | Attribute Name 18 | Attribute Value 18 | Attribute Name 19 | Attribute Value 19 | Attribute Name 20 | Attribute Value 20 | Attribute Name 21 | Attribute Value 21 | Attribute Name 22 | Attribute Value 22 | Attribute Name 23 | Attribute Value 23 | Attribute Name 24 | Attribute Value 24 | Attribute Name 25 | Attribute Value 25 | Attribute Name 26 | Attribute Value 26 | Attribute Name 27 | Attribute Value 27 | Attribute Name 28 | Attribute Value 28 | Attribute Name 29 | Attribute Value 29 | Attribute Name 30 | Attribute Value 30 | Attribute Name 31 | Attribute Value 31 | Attribute Name 32 | Attribute Value 32 | Attribute Name 33 | Attribute Value 33 | Attribute Name 34 | Attribute Value 34 | Attribute Name 35 | Attribute Value 35 | Attribute Name 36 | Attribute Value 36 | Remaining_Information | Status
STP_009 - Lot4 | Data Enrichment | NEN | OK | 21-07-2023 | 02-08-2023 |  | 1292763 | 1292763 | EA | BOLT,ASSY;HEXAGON,THD DIA 1/2 IN,BSW |  |  | BOLT,ASSEMBLY;HEAD:HEXAGON,THREAD DIAMETER:1/2 IN,THREAD SERIES:BSW,THREAD PITCH:12 TPI,LENGTH:1-1/4 IN,BOLT MATERIAL:STAINLESS STEEL 316,MNFR:01)MIMDWG,PTNO:01)214-6-200/ ,BOLT | 01)MIMDWG,01)214-6-200/ ,BOLT,HEXAGON,1/2 IN,BSW,12 TPI,1-1/4 IN,STAINLESS STEEL 316 |  |  | MIMDWG | MIMDWG | 214-6-200/BOLT | [5 empty] | URL NOT FOUND | [10 empty] | CLEANSED | 31161627 Bolt assembly | BOLT | ASSEMBLY | HEAD | HEXAGON | THREAD DIAMETER | 1/2 IN | LENGTH | 1-1/4 IN | THREAD LENGTH |  | BOLT MATERIAL | STAINLESS STEEL 316 | BOLT MATERIAL SPECIFICATION |  | NUT TYPE |  | NUT QUANTITY |  | NUT MATERIAL |  | NUT MATERIAL SPECIFICATION |  | NUT DIMENSION |  | WASHER TYPE |  | WASHER QUANTITY |  | WASHER MATERIAL |  | WASHER MATERIAL SPECIFICATION |  | THREAD SERIES | BSW | THREAD PITCH | 12 TPI | THREAD DIRECTION |  | HAZARD CLASS |  | CERTIFICATION/STANDARD |  | ADDITIONAL FEATURES | [32 empty] | PRODUCTION COMPLETED
STP_009 - Lot4 | Data Enrichment | NEN | OK | 21-07-2023 | 02-08-2023 |  | 1382401 | 1382401 | EA | BOLT,ASSY;HEXAGON,THD DIA M12,1.75 MM,1 |  |  | BOLT,ASSEMBLY;HEAD:HEXAGON,THREAD DIAMETER:M12,THREAD PITCH:1.75 MM,LENGTH:40 MM,NUT QUANTITY:1,WASHER QUANTITY:1,MNFR:01)BOSS, PTNO:01)GHSFO40G | 01)BOSS,01)GHSFO40G,HEXAGON,M12,1.75 MM,40 MM |  |  | BOSS | BOSS | GHSFO40G | [5 empty] | URL NOT FOUND | [10 empty] | CLEANSED | 31161627 Bolt assembly | BOLT | ASSEMBLY | HEAD | HEXAGON | THREAD DIAMETER | M12 | LENGTH | 40 MM | THREAD LENGTH |  | BOLT MATERIAL |  | BOLT MATERIAL SPECIFICATION |  | NUT TYPE |  | NUT QUANTITY | 1 | NUT MATERIAL |  | NUT MATERIAL SPECIFICATION |  | NUT DIMENSION |  | WASHER TYPE |  | WASHER QUANTITY | 1 | WASHER MATERIAL |  | WASHER MATERIAL SPECIFICATION |  | THREAD SERIES |  | THREAD PITCH | 1.75 MM | THREAD DIRECTION |  | HAZARD CLASS |  | CERTIFICATION/STANDARD |  | ADDITIONAL FEATURES | [32 empty] | PRODUCTION COMPLETED
STP_009 - Lot4 | Data Enrichment | NEN | OK | 21-07-2023 | 02-08-2023 |  | 1382367 | 1382367 | EA | BOLT,ASSY;HEXAGON,THD DIA M12,1.75 MM,1 |  |  | BOLT,ASSEMBLY;HEAD:HEXAGON,THREAD DIAMETER:M12,THREAD PITCH:1.75 MM,LENGTH:50 MM,BOLT MATERIAL:MILD STEEL GALVANIZED HOT DIP,NUT TYPE:HEXAGON,NUT QUANTITY:1,NUT MATERIAL:MILD STEEL GALVANIZED HOT DIP,ADDITIONAL FEATURES EN:GRADE 4.6,MNFR:01)KONNECT,PTNO:01) 12X50MGBN | 01)KONNECT,01)12X50MGBN,HEXAGON,M12,1.75 MM,50 MM,MILD STEEL GALVANIZED HOT DIP,HEXAGON,MILD STEEL GALVANIZED HOT DIP,01)GRADE 4.6 |  |  | KONNECT | KONNECT | 12X50MGBN | [5 empty] | URL NOT FOUND | [10 empty] | CLEANSED | 31161627 Bolt assembly | BOLT | ASSEMBLY | HEAD | HEXAGON | THREAD DIAMETER | M12 | LENGTH | 50 MM | THREAD LENGTH |  | BOLT MATERIAL | MILD STEEL GALVANIZED HOT DIP | BOLT MATERIAL SPECIFICATION |  | NUT TYPE | HEXAGON | NUT QUANTITY | 1 | NUT MATERIAL | MILD STEEL GALVANIZED HOT DIP | NUT MATERIAL SPECIFICATION | GRADE 4.6 | NUT DIMENSION |  | WASHER TYPE |  | WASHER QUANTITY |  | WASHER MATERIAL |  | WASHER MATERIAL SPECIFICATION |  | THREAD SERIES |  | THREAD PITCH | 1.75 MM | THREAD DIRECTION |  | HAZARD CLASS |  | CERTIFICATION/STANDARD |  | ADDITIONAL FEATURES | [32 empty] | PRODUCTION COMPLETED
STP_009 - Lot4 | Data Enrichment | NEN | OK | 21-07-2023 | 02-08-2023 |  | 1382033 | 1382033 | EA | BOLT,ASSY;HEXAGON,THD DIA M16,2 MM |  |  | BOLT,ASSEMBLY;HEAD:HEXAGON,THREAD DIAMETER:M16,THREAD PITCH:2 MM,LENGTH:100 MM,BOLT MATERIAL:GALVANIZED,NUT TYPE:HEXAGON,NUT MATERIAL:GALVANIZED,MNFR:01)BOSS,PTNO:01)HMHM100G | 01)BOSS,01)HMHM100G,HEXAGON,M16,2 MM,100 MM,GALVANIZED,HEXAGON,GALVANIZED |  |  | BOSS | BOSS | HMHM100G | [5 empty] | https://www.boltmasters.com.au/bolts/mild-steel/bolt-hex-head-metric-class-4-6-galvanised/m16-x-100-galvanised-4-6-hex-bolt-1-nut-hmhm100g | [10 empty] | ENRICHED | 31161627 Bolt assembly | BOLT | ASSEMBLY | HEAD | HEXAGON | THREAD DIAMETER | M16 | LENGTH | 100 MM | THREAD LENGTH |  | BOLT MATERIAL | MILD STEEL GALVANIZED | BOLT MATERIAL SPECIFICATION | GRADE 4.6 | NUT TYPE | HEXAGON | NUT QUANTITY |  | NUT MATERIAL | MILD STEEL GALVANIZED | NUT MATERIAL SPECIFICATION | GRADE 4.6 | NUT DIMENSION |  | WASHER TYPE |  | WASHER QUANTITY |  | WASHER MATERIAL |  | WASHER MATERIAL SPECIFICATION |  | THREAD SERIES |  | THREAD PITCH | 2 MM | THREAD DIRECTION |  | HAZARD CLASS |  | CERTIFICATION/STANDARD | AS1111.1 | ADDITIONAL FEATURES | [32 empty] | PRODUCTION COMPLETED
STP_009 - Lot4 | Data Enrichment | NEN | OK | 21-07-2023 | 02-08-2023 |  | 1293172 | 1293172 | EA | BOLT,ASSY;HEXAGON,THD DIA M16,2 MM,50 MM |  |  | BOLT,ASSEMBLY;HEAD:HEXAGON,THREAD DIAMETER:M16,THREAD PITCH:2 MM,LENGTH:50 MM,BOLT MATERIAL:STAINLESS STEEL 316,WASHER TYPE:FLAT, MNFR:01)ESS,PTNO:01)02110245/02630275/02990230 | 01)ESS,01)02110245/02630275/02990230,HEXAGON,M16,2 MM,50 MM,STAINLESS STEEL 316,FLAT |  |  | ESS | ESS | 02110245/02630275/02990230 | [5 empty] | URL NOT FOUND | [10 empty] | CLEANSED | 31161627 Bolt assembly | BOLT | ASSEMBLY | HEAD | HEXAGON | THREAD DIAMETER | M16 | LENGTH | 50 MM | THREAD LENGTH |  | BOLT MATERIAL | STAINLESS STEEL 316 | BOLT MATERIAL SPECIFICATION |  | NUT TYPE |  | NUT QUANTITY |  | NUT MATERIAL |  | NUT MATERIAL SPECIFICATION |  | NUT DIMENSION |  | WASHER TYPE | FLAT | WASHER QUANTITY |  | WASHER MATERIAL |  | WASHER MATERIAL SPECIFICATION |  | THREAD SERIES |  | THREAD PITCH | 2 MM | THREAD DIRECTION |  | HAZARD CLASS |  | CERTIFICATION/STANDARD |  | ADDITIONAL FEATURES | [32 empty] | PRODUCTION COMPLETED
STP_009 - Lot4 | Data Enrichment | NEN | OK | 21-07-2023 | 02-08-2023 |  | 1382306 | 1382306 | EA | BOLT,ASSY;HEXAGON,THD DIA M24,3 MM |  |  | BOLT,ASSEMBLY;HEAD:HEXAGON,THREAD DIAMETER:M24,THREAD PITCH:3 MM,LENGTH:800 MM,BOLT MATERIAL:GALVANIZED,NUT TYPE:HEXAGON,NUT MATERIAL:GALVANIZED,ADDITIONAL FEATURES EN:GDE 8.8,MNFR:01)ENERGYQLD,PTNO:01)2436376 | 01)ENERGYQLD,01)2436376,HEXAGON,M24,3 MM,800 MM,GALVANIZED,HEXAGON,GALVANIZED,01)GDE 8.8 |  |  | ENERGYQLD | ENERGYQLD | 2436376 | [5 empty] | URL NOT FOUND | [10 empty] | CLEANSED | 31161627 Bolt assembly | BOLT | ASSEMBLY | HEAD | HEXAGON | THREAD DIAMETER | M24 | LENGTH | 800 MM | THREAD LENGTH |  | BOLT MATERIAL | STEEL GALVANIZED | BOLT MATERIAL SPECIFICATION | GRADE 8.8 | NUT TYPE | HEXAGON | NUT QUANTITY |  | NUT MATERIAL | GALVANIZED | NUT MATERIAL SPECIFICATION |  | NUT DIMENSION |  | WASHER TYPE |  | WASHER QUANTITY |  | WASHER MATERIAL |  | WASHER MATERIAL SPECIFICATION |  | THREAD SERIES |  | THREAD PITCH | 3 MM | THREAD DIRECTION |  | HAZARD CLASS |  | CERTIFICATION/STANDARD |  | ADDITIONAL FEATURES | [32 empty] | PRODUCTION COMPLETED
STP_009 - Lot4 | Data Enrichment | NEN | OK | 21-07-2023 | 02-08-2023 |  | 1382307 | 1382307 | EA | BOLT,ASSY;HEXAGON,THD DIA M24,3 MM |  |  | BOLT,ASSEMBLY;HEAD:HEXAGON,THREAD DIAMETER:M24,THREAD PITCH:3 MM,LENGTH:650 MM,BOLT MATERIAL:GALVANIZED,NUT TYPE:HEXAGON,NUT MATERIAL:GALVANIZED,ADDITIONAL FEATURES EN:GDE 8.8,MNFR:01)ENERGYQLD,PTNO:01)2436343 | 01)ENERGYQLD,01)2436343,HEXAGON,M24,3 MM,650 MM,GALVANIZED,HEXAGON,GALVANIZED,01)GDE 8.8 |  |  | ENERGYQLD | ENERGYQLD | 2436343 | [5 empty] | URL NOT FOUND | [10 empty] | CLEANSED | 31161627 Bolt assembly | BOLT | ASSEMBLY | HEAD | HEXAGON | THREAD DIAMETER | M24 | LENGTH | 650 MM | THREAD LENGTH |  | BOLT MATERIAL | STEEL GALVANIZED | BOLT MATERIAL SPECIFICATION | GRADE 8.8 | NUT TYPE | HEXAGON | NUT QUANTITY |  | NUT MATERIAL | GALVANIZED | NUT MATERIAL SPECIFICATION |  | NUT DIMENSION |  | WASHER TYPE |  | WASHER QUANTITY |  | WASHER MATERIAL |  | WASHER MATERIAL SPECIFICATION |  | THREAD SERIES |  | THREAD PITCH | 3 MM | THREAD DIRECTION |  | HAZARD CLASS |  | CERTIFICATION/STANDARD |  | ADDITIONAL FEATURES | [32 empty] | PRODUCTION COMPLETED
STP_009 - Lot4 | Data Enrichment | NEN | OK | 21-07-2023 | 02-08-2023 |  | 1382308 | 1382308 | EA | BOLT,ASSY;HEXAGON,THD DIA M24,3 MM |  |  | BOLT,ASSEMBLY;HEAD:HEXAGON,THREAD DIAMETER:M24,THREAD PITCH:3 MM,LENGTH:550 MM,BOLT MATERIAL:GALVANIZED,NUT TYPE:HEXAGON,NUT MATERIAL:GALVANIZED,ADDITIONAL FEATURES EN:GDE 8.8,MNFR:01)ENERGYQLD,PTNO:01)2436327 | 01)ENERGYQLD,01)2436327,HEXAGON,M24,3 MM,550 MM,GALVANIZED,HEXAGON,GALVANIZED,01)GDE 8.8 |  |  | ENERGYQLD | ENERGYQLD | 2436327 | [5 empty] | URL NOT FOUND | [10 empty] | CLEANSED | 31161627 Bolt assembly | BOLT | ASSEMBLY | HEAD | HEXAGON | THREAD DIAMETER | M24 | LENGTH | 550 MM | THREAD LENGTH |  | BOLT MATERIAL | STEEL GALVANIZED | BOLT MATERIAL SPECIFICATION | GRADE 8.8 | NUT TYPE | HEXAGON | NUT QUANTITY |  | NUT MATERIAL | GALVANIZED | NUT MATERIAL SPECIFICATION |  | NUT DIMENSION |  | WASHER TYPE |  | WASHER QUANTITY |  | WASHER MATERIAL |  | WASHER MATERIAL SPECIFICATION |  | THREAD SERIES |  | THREAD PITCH | 3 MM | THREAD DIRECTION |  | HAZARD CLASS |  | CERTIFICATION/STANDARD |  | ADDITIONAL FEATURES | [32 empty] | PRODUCTION COMPLETED
STP_009 - Lot4 | Data Enrichment | NEN | OK | 21-07-2023 | 02-08-2023 |  | 1253560 | 1253560 | EA | BOLT,ASSY;PLP,D-HSU1350 | ENSAMBLE PERNO; | BOULON ASS; | BOLT,ASSEMBLY;ADDITIONAL FEATURES EN:PLP,D-HSU1350 | 01)PREFORMED LINE PRODUCTS,01)D-HSU1350,01)PREFORMED LINE PRODUCTS,01)D-HSU1350,01)PLP,D-HSU1350 | D-HSU1350 | 1068388 | PREFORMED LINE PRODUCTS (AUST) | PREFORMED LINE PRODUCTS | D-HSU1350 | [5 empty] | URL NOT FOUND | [10 empty] | CLEANSED | 31161627 Bolt assembly | BOLT | ASSEMBLY | HEAD |  | THREAD DIAMETER |  | LENGTH |  | THREAD LENGTH |  | BOLT MATERIAL |  | BOLT MATERIAL SPECIFICATION |  | NUT TYPE |  | NUT QUANTITY |  | NUT MATERIAL |  | NUT MATERIAL SPECIFICATION |  | NUT DIMENSION |  | WASHER TYPE |  | WASHER QUANTITY |  | WASHER MATERIAL |  | WASHER MATERIAL SPECIFICATION |  | THREAD SERIES |  | THREAD PITCH |  | THREAD DIRECTION |  | HAZARD CLASS |  | CERTIFICATION/STANDARD |  | ADDITIONAL FEATURES | [32 empty] | PRODUCTION COMPLETED
STP_009 - Lot4 | Data Enrichment | NEN | OK | 21-07-2023 | 02-08-2023 |  | 1253559 | 1253559 | EA | BOLT,ASSY;PLP,D-HSU1430 | ENSAMBLE PERNO; | BOULON ASS; | BOLT,ASSEMBLY;ADDITIONAL FEATURES EN:PLP,D-HSU1430 | 01)PREFORMED LINE PRODUCTS,01)D-HSU1430,01)PREFORMED LINE PRODUCTS,01)D-HSU1430,01)PLP,D-HSU1430 | D-HSU1430 | 1068388 | PREFORMED LINE PRODUCTS (AUST) | PREFORMED LINE PRODUCTS | D-HSU1430 | [5 empty] | URL NOT FOUND | [10 empty] | CLEANSED | 31161627 Bolt assembly | BOLT | ASSEMBLY | HEAD |  | THREAD DIAMETER |  | LENGTH |  | THREAD LENGTH |  | BOLT MATERIAL |  | BOLT MATERIAL SPECIFICATION |  | NUT TYPE |  | NUT QUANTITY |  | NUT MATERIAL |  | NUT MATERIAL SPECIFICATION |  | NUT DIMENSION |  | WASHER TYPE |  | WASHER QUANTITY |  | WASHER MATERIAL |  | WASHER MATERIAL SPECIFICATION |  | THREAD SERIES |  | THREAD PITCH |  | THREAD DIRECTION |  | HAZARD CLASS |  | CERTIFICATION/STANDARD |  | ADDITIONAL FEATURES | [32 empty] | PRODUCTION COMPLETED
STP_009 - Lot4 | Data Enrichment | NEN | OK | 21-07-2023 | 02-08-2023 |  | 1253558 | 1253558 | EA | BOLT,ASSY;PLP,D-HSU1875 | ENSAMBLE PERNO; | BOULON ASS; | BOLT,ASSEMBLY;ADDITIONAL FEATURES EN:PLP,D-HSU1875 | 01)PREFORMED LINE PRODUCTS,01)D-HSU1875,01)PREFORMED LINE PRODUCTS,01)D-HSU1875,01)PLP,D-HSU1875 | D-HSU1875 | 1068388 | PREFORMED LINE PRODUCTS (AUST) | PREFORMED LINE PRODUCTS | D-HSU1875 | [5 empty] | URL NOT FOUND | [10 empty] | CLEANSED | 31161627 Bolt assembly | BOLT | ASSEMBLY | HEAD |  | THREAD DIAMETER |  | LENGTH |  | THREAD LENGTH |  | BOLT MATERIAL |  | BOLT MATERIAL SPECIFICATION |  | NUT TYPE |  | NUT QUANTITY |  | NUT MATERIAL |  | NUT MATERIAL SPECIFICATION |  | NUT DIMENSION |  | WASHER TYPE |  | WASHER QUANTITY |  | WASHER MATERIAL |  | WASHER MATERIAL SPECIFICATION |  | THREAD SERIES |  | THREAD PITCH |  | THREAD DIRECTION |  | HAZARD CLASS |  | CERTIFICATION/STANDARD |  | ADDITIONAL FEATURES | [32 empty] | PRODUCTION COMPLETED
STP_009 - Lot4 | Data Enrichment | NEN | OK | 21-07-2023 | 02-08-2023 |  | 1253557 | 1253557 | EA | BOLT,ASSY;PLP,D-HSU2100 | ENSAMBLE PERNO; | BOULON ASS; | BOLT,ASSEMBLY;ADDITIONAL FEATURES EN:PLP,D-HSU2100 | 01)PREFORMED LINE PRODUCTS,01)D-HSU2100,01)PREFORMED LINE PRODUCTS,01)D-HSU2100,01)PLP,D-HSU2100 | D-HSU2100 | 1068388 | PREFORMED LINE PRODUCTS (AUST) | PREFORMED LINE PRODUCTS | D-HSU2100 | [5 empty] | URL NOT FOUND | [10 empty] | CLEANSED | 31161627 Bolt assembly | BOLT | ASSEMBLY | HEAD |  | THREAD DIAMETER |  | LENGTH |  | THREAD LENGTH |  | BOLT MATERIAL |  | BOLT MATERIAL SPECIFICATION |  | NUT TYPE |  | NUT QUANTITY |  | NUT MATERIAL |  | NUT MATERIAL SPECIFICATION |  | NUT DIMENSION |  | WASHER TYPE |  | WASHER QUANTITY |  | WASHER MATERIAL |  | WASHER MATERIAL SPECIFICATION |  | THREAD SERIES |  | THREAD PITCH |  | THREAD DIRECTION |  | HAZARD CLASS |  | CERTIFICATION/STANDARD |  | ADDITIONAL FEATURES | [32 empty] | PRODUCTION COMPLETED
STP_009 - Lot4 | Data Enrichment | NEN | OK | 21-07-2023 | 02-08-2023 |  | 1319155 | 1319155 | EA | BOLT,ASSY;SQUARE,THD DIA M36,4 MM,1 |  |  | BOLT,ASSEMBLY;HEAD:SQUARE,THREAD DIAMETER:M36,THREAD PITCH:4 MM,BOLT MATERIAL:STEEL FORGED,NUT TYPE:NYLOC,NUT QUANTITY:1,MNFR:01) BRADKEN,PTNO:01)BKS00665C | 01)BRADKEN,01)BKS00665C,SQUARE,M36,4 MM,STEEL FORGED,NYLOC |  |  | BRADKEN | BRADKEN | BKS00665C | [5 empty] | URL NOT FOUND | [10 empty] | CLEANSED | 31161627 Bolt assembly | BOLT | ASSEMBLY | HEAD | SQUARE | THREAD DIAMETER | M36 | LENGTH |  | THREAD LENGTH |  | BOLT MATERIAL | STEEL FORGED | BOLT MATERIAL SPECIFICATION |  | NUT TYPE | NYLOC | NUT QUANTITY | 1 | NUT MATERIAL |  | NUT MATERIAL SPECIFICATION |  | NUT DIMENSION |  | WASHER TYPE |  | WASHER QUANTITY |  | WASHER MATERIAL |  | WASHER MATERIAL SPECIFICATION |  | THREAD SERIES |  | THREAD PITCH | 4 MM | THREAD DIRECTION |  | HAZARD CLASS |  | CERTIFICATION/STANDARD |  | ADDITIONAL FEATURES | [32 empty] | PRODUCTION COMPLETED
STP_009 - Lot4 | Data Enrichment | NEN | OK | 21-07-2023 | 02-08-2023 |  | 1286868 | 1286868 | EA | BOLT,ASSY;THD DIA 7/8 IN,BSW,4-1/4 IN,1 |  |  | BOLT,ASSEMBLY;THREAD DIAMETER:7/8 IN,THREAD SERIES:BSW,LENGTH:4-1/4 IN,NUT QUANTITY:1,WASHER TYPE:SPRING,WASHER QUANTITY:1,MNFR: 01)MIMDWG,PTNO:01)163-6-2225/MK.8 | 01)MIMDWG,01)163-6-2225/MK.8,7/8 IN,BSW,4-1/4 IN,SPRING |  |  | MIMDWG | MIMDWG | 163-6-2225/MK.8 | [5 empty] | URL NOT FOUND | [10 empty] | CLEANSED | 31161627 Bolt assembly | BOLT | ASSEMBLY | HEAD |  | THREAD DIAMETER | 7/8 IN | LENGTH | 4-1/4 IN | THREAD LENGTH |  | BOLT MATERIAL |  | BOLT MATERIAL SPECIFICATION |  | NUT TYPE |  | NUT QUANTITY | 1 | NUT MATERIAL |  | NUT MATERIAL SPECIFICATION |  | NUT DIMENSION |  | WASHER TYPE | SPRING | WASHER QUANTITY | 1 | WASHER MATERIAL |  | WASHER MATERIAL SPECIFICATION |  | THREAD SERIES | BSW | THREAD PITCH |  | THREAD DIRECTION |  | HAZARD CLASS |  | CERTIFICATION/STANDARD |  | ADDITIONAL FEATURES | [32 empty] | PRODUCTION COMPLETED
STP_009 - Lot4 | Data Enrichment | NEN | OK | 21-07-2023 | 02-08-2023 |  | 1382494 | 1382494 | EA | BOLT,ASSY;THD DIA M10,1.5 MM,1 |  |  | BOLT,ASSEMBLY;THREAD DIAMETER:M10,THREAD PITCH:1.5 MM,WASHER QUANTITY:1,MNFR:01)UNITED EQUIPMENT,PTNO:01)F182510025 | 01)UNITED EQUIPMENT,01)F182510025,M10,1.5 MM |  |  | UNITED EQUIPMENT | UNITED EQUIPMENT | F182510025 | CATERPILLAR |  |  |  |  | https://www.orangeparts.com/cat-f182510025-bolt-washer-assemble/ | https://www.liftpartswarehouse.com/product-p/mbf182510025.htm | [9 empty] | CLEANSED | 31161627 Bolt assembly | BOLT | ASSEMBLY | HEAD |  | THREAD DIAMETER | M10 | LENGTH |  | THREAD LENGTH |  | BOLT MATERIAL |  | BOLT MATERIAL SPECIFICATION |  | NUT TYPE |  | NUT QUANTITY |  | NUT MATERIAL |  | NUT MATERIAL SPECIFICATION |  | NUT DIMENSION |  | WASHER TYPE |  | WASHER QUANTITY | 1 | WASHER MATERIAL |  | WASHER MATERIAL SPECIFICATION |  | THREAD SERIES |  | THREAD PITCH | 1.5 MM | THREAD DIRECTION |  | HAZARD CLASS |  | CERTIFICATION/STANDARD |  | ADDITIONAL FEATURES | [32 empty] | PRODUCTION COMPLETED
STP_009 - Lot4 | Data Enrichment | NEN | OK | 21-07-2023 | 02-08-2023 |  | 1382124 | 1382124 | EA | BOLT,ASSY;THD DIA M10,1.5 MM,20 MM,1 |  |  | BOLT,ASSEMBLY;THREAD DIAMETER:M10,THREAD PITCH:1.5 MM,LENGTH:20 MM,WASHER QUANTITY:1,MNFR:01)RGM MAINTENANCE PTY LTD,PTNO:01) QMF244878 | 01)RGM MAINTENANCE PTY LTD,01)QMF244878,M10,1.5 MM,20 MM |  |  | RGM MAINTENANCE PTY LTD | RGM MAINTENANCE PTY LTD | QMF244878 | [5 empty] | URL NOT FOUND | [10 empty] | CLEANSED | 31161627 Bolt assembly | BOLT | ASSEMBLY | HEAD |  | THREAD DIAMETER | M10 | LENGTH | 20 MM | THREAD LENGTH |  | BOLT MATERIAL |  | BOLT MATERIAL SPECIFICATION |  | NUT TYPE |  | NUT QUANTITY |  | NUT MATERIAL |  | NUT MATERIAL SPECIFICATION |  | NUT DIMENSION |  | WASHER TYPE |  | WASHER QUANTITY | 1 | WASHER MATERIAL |  | WASHER MATERIAL SPECIFICATION |  | THREAD SERIES |  | THREAD PITCH | 1.5 MM | THREAD DIRECTION |  | HAZARD CLASS |  | CERTIFICATION/STANDARD |  | ADDITIONAL FEATURES | [32 empty] | PRODUCTION COMPLETED
STP_009 - Lot4 | Data Enrichment | NEN | OK | 21-07-2023 | 02-08-2023 |  | 1382527 | 1382527 | EA | BOLT,ASSY;THD DIA M10,1.5 MM,25 MM |  |  | BOLT,ASSEMBLY;THREAD DIAMETER:M10,THREAD PITCH:1.5 MM,LENGTH:25 MM,MNFR:01)RGMMAIN,PTNO:01)QMF241282 | 01)RGMMAIN,01)QMF241282,M10,1.5 MM,25 MM |  |  | RGMMAIN | RGM MAINTENANCE PTY LTD | QMF241282 | [5 empty] | URL NOT FOUND | [10 empty] | CLEANSED | 31161627 Bolt assembly | BOLT | ASSEMBLY | HEAD |  | THREAD DIAMETER | M10 | LENGTH | 25 MM | THREAD LENGTH |  | BOLT MATERIAL |  | BOLT MATERIAL SPECIFICATION |  | NUT TYPE |  | NUT QUANTITY |  | NUT MATERIAL |  | NUT MATERIAL SPECIFICATION |  | NUT DIMENSION |  | WASHER TYPE |  | WASHER QUANTITY |  | WASHER MATERIAL |  | WASHER MATERIAL SPECIFICATION |  | THREAD SERIES |  | THREAD PITCH | 1.5 MM | THREAD DIRECTION |  | HAZARD CLASS |  | CERTIFICATION/STANDARD |  | ADDITIONAL FEATURES | [32 empty] | PRODUCTION COMPLETED
STP_009 - Lot4 | Data Enrichment | NEN | OK | 21-07-2023 | 02-08-2023 |  | 1382123 | 1382123 | EA | BOLT,ASSY;THD DIA M10,1.5 MM,25 MM,1 |  |  | BOLT,ASSEMBLY;THREAD DIAMETER:M10,THREAD PITCH:1.5 MM,LENGTH:25 MM,WASHER QUANTITY:1,MNFR:01)RGM MAINTENANCE PTY LTD,PTNO:01) QMF241282 | 01)RGM MAINTENANCE PTY LTD,01)QMF241282,M10,1.5 MM,25 MM |  |  | RGM MAINTENANCE PTY LTD | RGM MAINTENANCE PTY LTD | QMF241282 | [5 empty] | URL NOT FOUND | [10 empty] | CLEANSED | 31161627 Bolt assembly | BOLT | ASSEMBLY | HEAD |  | THREAD DIAMETER | M10 | LENGTH | 25 MM | THREAD LENGTH |  | BOLT MATERIAL |  | BOLT MATERIAL SPECIFICATION |  | NUT TYPE |  | NUT QUANTITY |  | NUT MATERIAL |  | NUT MATERIAL SPECIFICATION |  | NUT DIMENSION |  | WASHER TYPE |  | WASHER QUANTITY | 1 | WASHER MATERIAL |  | WASHER MATERIAL SPECIFICATION |  | THREAD SERIES |  | THREAD PITCH | 1.5 MM | THREAD DIRECTION |  | HAZARD CLASS |  | CERTIFICATION/STANDARD |  | ADDITIONAL FEATURES | [32 empty] | PRODUCTION COMPLETED
STP_009 - Lot4 | Data Enrichment | NEN | OK | 21-07-2023 | 02-08-2023 |  | 1287084 | 1287084 | EA | BOLT,ASSY;THD DIA M16,2 MM,45 MM,1 |  |  | BOLT,ASSEMBLY;THREAD DIAMETER:M16,THREAD PITCH:2 MM,LENGTH:45 MM,NUT QUANTITY:1,ADDITIONAL FEATURES EN:HEAD END GUARD,MNFR:01) KRUPP,PTNO:01)42215-201-72 | 01)KRUPP,01)42215-201-72,M16,2 MM,45 MM,01)HEAD END GUARD |  |  | KRUPP | KRUPP | 42215-201-72 | [5 empty] | URL NOT FOUND | [10 empty] | CLEANSED | 31161627 Bolt assembly | BOLT | ASSEMBLY | HEAD |  | THREAD DIAMETER | M16 | LENGTH | 45 MM | THREAD LENGTH |  | BOLT MATERIAL |  | BOLT MATERIAL SPECIFICATION |  | NUT TYPE |  | NUT QUANTITY | 1 | NUT MATERIAL |  | NUT MATERIAL SPECIFICATION |  | NUT DIMENSION |  | WASHER TYPE |  | WASHER QUANTITY |  | WASHER MATERIAL |  | WASHER MATERIAL SPECIFICATION |  | THREAD SERIES |  | THREAD PITCH | 2 MM | THREAD DIRECTION |  | HAZARD CLASS |  | CERTIFICATION/STANDARD |  | ADDITIONAL FEATURES | TYPE:HEAD END GUARD | [31 empty] | PRODUCTION COMPLETED
STP_009 - Lot4 | Data Enrichment | NEN | OK | 21-07-2023 | 02-08-2023 |  | 1382140 | 1382140 | EA | BOLT,ASSY;THD DIA M16,2 MM,70 MM,1,1 |  |  | BOLT,ASSEMBLY;THREAD DIAMETER:M16,THREAD PITCH:2 MM,LENGTH:70 MM,BOLT MATERIAL:GALVANIZED HOT DIP,NUT QUANTITY:1,NUT MATERIAL: GALVANIZED HOT DIP,WASHER QUANTITY:1,WASHER MATERIAL:GALVANIZED HOT DIP,ADDITIONAL FEATURES EN:8.8 URGENT OVERNIGHT FREIGHT,MNFR: 01)BOLTMASTERS,PTNO:01)M16 X 70 HDG 8.8 STRUCTURAL B | 01)BOLTMASTERS,01)M16 X 70 HDG 8.8 STRUCTURAL,M16,2 MM,70 MM,GALVANIZED HOT DIP,GALVANIZED HOT DIP,GALVANIZED HOT DIP,01)8.8 URGENT OVERNIGHT FREIGH |  |  | BOLTMASTERS | BOLTMASTERS | [6 empty] | URL NOT FOUND | [10 empty] | CLEANSED | 31161627 Bolt assembly | BOLT | ASSEMBLY | HEAD |  | THREAD DIAMETER | M16 | LENGTH | 70 MM | THREAD LENGTH |  | BOLT MATERIAL | STEEL GALVANIZED HOT DIP | BOLT MATERIAL SPECIFICATION | GRADE 8.8 | NUT TYPE |  | NUT QUANTITY | 1 | NUT MATERIAL | STEEL GALVANIZED HOT DIP | NUT MATERIAL SPECIFICATION |  | NUT DIMENSION |  | WASHER TYPE |  | WASHER QUANTITY | 1 | WASHER MATERIAL | STEEL GALVANIZED HOT DIP | WASHER MATERIAL SPECIFICATION |  | THREAD SERIES |  | THREAD PITCH | 2 MM | THREAD DIRECTION |  | HAZARD CLASS |  | CERTIFICATION/STANDARD |  | ADDITIONAL FEATURES | TYPE:STRUCTURAL,URGENT OVERNIGHT FREIGHT | [31 empty] | PRODUCTION COMPLETED
STP_009 - Lot4 | Data Enrichment | NEN | OK | 21-07-2023 | 02-08-2023 |  | 1382242 | 1382242 | EA | BOLT,ASSY;THD DIA M16,2 MM,90 MM,1,1 |  |  | BOLT,ASSEMBLY;THREAD DIAMETER:M16,THREAD PITCH:2 MM,LENGTH:90 MM,BOLT MATERIAL:STEEL GALVANIZED HOT DIP,NUT QUANTITY:1,NUT MATERIAL:STEEL GALVANIZED HOT DIP,WASHER QUANTITY:1,WASHER MATERIAL:STEEL GALVANIZED HOT DIP,ADDITIONAL FEATURES EN:8.8 STRUCTURAL URGENT OVERNIGHT FREIGHT,MNFR:01)BOLTMASTERS,PTNO:01)HHSF090G | 01)BOLTMASTERS,01)HHSF090G,M16,2 MM,90 MM,STEEL GALVANIZED HOT DIP,STEEL GALVANIZED HOT DIP,STEEL GALVANIZED HOT DIP,01)8.8 STRUCTURAL URGENT OVERN |  |  | BOLTMASTERS | BOLTMASTERS | HHSF090G | [5 empty] | https://www.boltmasters.com.au/bolts/structural-fasteners/structural-assemblies-nuts-washers-galvanised/m22-x-90-hdg-8-8-structural-b-3-n-3-w-jhsf090g | [10 empty] | ENRICHED | 31161627 Bolt assembly | BOLT | ASSEMBLY | HEAD |  | THREAD DIAMETER | M16 | LENGTH | 90 MM | THREAD LENGTH |  | BOLT MATERIAL | STEEL GALVANIZED HOT DIP | BOLT MATERIAL SPECIFICATION | GRADE 8.8 | NUT TYPE |  | NUT QUANTITY | 1 | NUT MATERIAL | STEEL GALVANIZED HOT DIP | NUT MATERIAL SPECIFICATION |  | NUT DIMENSION |  | WASHER TYPE |  | WASHER QUANTITY | 1 | WASHER MATERIAL | STEEL GALVANIZED HOT DIP | WASHER MATERIAL SPECIFICATION |  | THREAD SERIES |  | THREAD PITCH | 2 MM | THREAD DIRECTION |  | HAZARD CLASS |  | CERTIFICATION/STANDARD | AS/NZS 1252 | ADDITIONAL FEATURES | TYPE:STRUCTURAL URGENT OVERNIGHT FREIGHT | [31 empty] | PRODUCTION COMPLETED
STP_009 - Lot4 | Data Enrichment | NEN | OK | 21-07-2023 | 02-08-2023 |  | 1317353 | 1317353 | EA | BOLT,ASSY;THD DIA M16,METRIC,2 MM,75 MM |  |  | BOLT,ASSEMBLY;THREAD DIAMETER:M16,THREAD SERIES:METRIC,THREAD PITCH:2 MM,LENGTH:75 MM,NUT QUANTITY:1,WASHER QUANTITY:1,ADDITIONAL FEATURES EN:SHOULDER: SPLIT PIN, ASSEMBLED,MNFR:01)BARKENG,PTNO:01)BE2076-000 | 01)BARKENG,01)BE2076-000,M16,METRIC,2 MM,75 MM,01)SHOULDER: SPLIT PIN, ASSEMB |  |  | BARKENG | BARKENG | BE2076-000 | [5 empty] | URL NOT FOUND | [10 empty] | CLEANSED | 31161627 Bolt assembly | BOLT | ASSEMBLY | HEAD |  | THREAD DIAMETER | M16 | LENGTH | 75 MM | THREAD LENGTH |  | BOLT MATERIAL |  | BOLT MATERIAL SPECIFICATION |  | NUT TYPE |  | NUT QUANTITY | 1 | NUT MATERIAL |  | NUT MATERIAL SPECIFICATION |  | NUT DIMENSION |  | WASHER TYPE |  | WASHER QUANTITY | 1 | WASHER MATERIAL |  | WASHER MATERIAL SPECIFICATION |  | THREAD SERIES | METRIC | THREAD PITCH | 2 MM | THREAD DIRECTION |  | HAZARD CLASS |  | CERTIFICATION/STANDARD |  | ADDITIONAL FEATURES | TYPE:SHOULDER: SPLIT PIN | [31 empty] | PRODUCTION COMPLETED
STP_009 - Lot4 | Data Enrichment | NEN | OK | 21-07-2023 | 02-08-2023 |  | 1382073 | 1382073 | EA | BOLT,ASSY;THD DIA M20,2.5 MM,130 MM,1,1 |  |  | BOLT,ASSEMBLY;THREAD DIAMETER:M20,THREAD PITCH:2.5 MM,LENGTH:130 MM,BOLT MATERIAL:GALVANIZED HOT DIP,NUT QUANTITY:1,NUT MATERIAL: GALVANIZED HOT DIP,WASHER QUANTITY:1,WASHER MATERIAL:GALVANIZED HOT DIP,ADDITIONAL FEATURES EN:8.8, STRUCTURAL,MNFR:01)BOLTMSTR, PTNO:01)IHSF130G | 01)BOLTMSTR,01)IHSF130G,M20,2.5 MM,130 MM,GALVANIZED HOT DIP,GALVANIZED HOT DIP,GALVANIZED HOT DIP,01)8.8, STRUCTURAL |  |  | BOLTMSTR | BOLTMASTERS | IHSF130G | [5 empty] | https://www.boltmasters.com.au/ihsf130g | [10 empty] | ENRICHED | 31161627 Bolt assembly | BOLT | ASSEMBLY | HEAD |  | THREAD DIAMETER | M20 | LENGTH | 130 MM | THREAD LENGTH |  | BOLT MATERIAL | STEEL GALVANIZED HOT DIP | BOLT MATERIAL SPECIFICATION | GRADE 8.8 | NUT TYPE |  | NUT QUANTITY | 1 | NUT MATERIAL | STEEL GALVANIZED HOT DIP | NUT MATERIAL SPECIFICATION |  | NUT DIMENSION |  | WASHER TYPE |  | WASHER QUANTITY | 1 | WASHER MATERIAL | STEEL GALVANIZED HOT DIP | WASHER MATERIAL SPECIFICATION |  | THREAD SERIES |  | THREAD PITCH | 2.5 MM | THREAD DIRECTION |  | HAZARD CLASS |  | CERTIFICATION/STANDARD | AS/NZS 1252 | ADDITIONAL FEATURES | TYPE:STRUCTURAL | [31 empty] | PRODUCTION COMPLETED
STP_009 - Lot4 | Data Enrichment | NEN | OK | 21-07-2023 | 02-08-2023 |  | 1286705 | 1286705 | EA | BOLT,ASSY;THD DIA M20,2.5 MM,180 MM,1 |  |  | BOLT,ASSEMBLY;THREAD DIAMETER:M20,THREAD PITCH:2.5 MM,LENGTH:180 MM,WASHER TYPE:HEXAGON FLANGE,WASHER QUANTITY:1,ADDITIONAL FEATURES EN:TAIL IDLER 8.8,MNFR:01)KRUPP,PTNO:01)42215-301-18 | 01)KRUPP,01)42215-301-18,M20,2.5 MM,180 MM,HEXAGON FLANGE,01)TAIL IDLER 8.8 |  |  | KRUPP | KRUPP | 42215-301-18 | [5 empty] | URL NOT FOUND | [10 empty] | CLEANSED | 31161627 Bolt assembly | BOLT | ASSEMBLY | HEAD |  | THREAD DIAMETER | M20 | LENGTH | 180 MM | THREAD LENGTH |  | BOLT MATERIAL | STEEL | BOLT MATERIAL SPECIFICATION | GRADE 8.8 | NUT TYPE |  | NUT QUANTITY |  | NUT MATERIAL |  | NUT MATERIAL SPECIFICATION |  | NUT DIMENSION |  | WASHER TYPE | HEXAGON FLANGE | WASHER QUANTITY | 1 | WASHER MATERIAL |  | WASHER MATERIAL SPECIFICATION |  | THREAD SERIES |  | THREAD PITCH | 2.5 MM | THREAD DIRECTION |  | HAZARD CLASS |  | CERTIFICATION/STANDARD |  | ADDITIONAL FEATURES | TYPE:TAIL IDLER | [31 empty] | PRODUCTION COMPLETED
STP_009 - Lot4 | Data Enrichment | NEN | OK | 21-07-2023 | 02-08-2023 |  | 1286844 | 1286844 | EA | BOLT,ASSY;THD DIA M20,2.5 MM,180 MM,1 |  |  | BOLT,ASSEMBLY;THREAD DIAMETER:M20,THREAD PITCH:2.5 MM,LENGTH:180 MM,WASHER TYPE:HEXAGON FLANGE,WASHER QUANTITY:1,ADDITIONAL FEATURES EN:TAIL IDLER 8.8,MNFR:01)KRUPP,PTNO:01)42215-201-18 | 01)KRUPP,01)42215-201-18,M20,2.5 MM,180 MM,HEXAGON FLANGE,01)TAIL IDLER 8.8 |  |  | KRUPP | KRUPP | 42215-201-18 | [5 empty] | URL NOT FOUND | [10 empty] | CLEANSED | 31161627 Bolt assembly | BOLT | ASSEMBLY | HEAD |  | THREAD DIAMETER | M20 | LENGTH | 180 MM | THREAD LENGTH |  | BOLT MATERIAL | STEEL | BOLT MATERIAL SPECIFICATION | GRADE 8.8 | NUT TYPE |  | NUT QUANTITY |  | NUT MATERIAL |  | NUT MATERIAL SPECIFICATION |  | NUT DIMENSION |  | WASHER TYPE | HEXAGON FLANGE | WASHER QUANTITY | 1 | WASHER MATERIAL |  | WASHER MATERIAL SPECIFICATION |  | THREAD SERIES |  | THREAD PITCH | 2.5 MM | THREAD DIRECTION |  | HAZARD CLASS |  | CERTIFICATION/STANDARD |  | ADDITIONAL FEATURES | TYPE:TAIL IDLER | [31 empty] | PRODUCTION COMPLETED
STP_009 - Lot4 | Data Enrichment | NEN | OK | 21-07-2023 | 02-08-2023 |  | 1382096 | 1382096 | EA | BOLT,ASSY;THD DIA M20,2.5 MM,40 MM,1,1 |  |  | BOLT,ASSEMBLY;THREAD DIAMETER:M20,THREAD PITCH:2.5 MM,LENGTH:40 MM,BOLT MATERIAL:GALVANIZED HOT DIP,NUT QUANTITY:1,NUT MATERIAL: GALVANIZED HOT DIP,WASHER QUANTITY:1,WASHER MATERIAL:GALVANIZED HOT DIP,ADDITIONAL FEATURES EN:8.8, STRUCTURAL,MNFR:01)BOLTMSTR, PTNO:01)IHSF040G | 01)BOLTMSTR,01)IHSF040G,M20,2.5 MM,40 MM,GALVANIZED HOT DIP,GALVANIZED HOT DIP,GALVANIZED HOT DIP,01)8.8, STRUCTURAL |  |  | BOLTMSTR | BOLTMASTERS | IHSF040G | [5 empty] | https://www.boltmasters.com.au/bolts/structural-fasteners/structural-assemblies-nuts-washers-galvanised/m20-x-40-hdg-8-8-structural-b-3-n-3-w-ihsf040g | [10 empty] | ENRICHED | 31161627 Bolt assembly | BOLT | ASSEMBLY | HEAD |  | THREAD DIAMETER | M20 | LENGTH | 40 MM | THREAD LENGTH |  | BOLT MATERIAL | STEEL GALVANIZED HOT DIP | BOLT MATERIAL SPECIFICATION | GRADE 8.8 | NUT TYPE |  | NUT QUANTITY | 1 | NUT MATERIAL | STEEL GALVANIZED HOT DIP | NUT MATERIAL SPECIFICATION |  | NUT DIMENSION |  | WASHER TYPE |  | WASHER QUANTITY | 1 | WASHER MATERIAL | STEEL GALVANIZED HOT DIP | WASHER MATERIAL SPECIFICATION |  | THREAD SERIES |  | THREAD PITCH | 2.5 MM | THREAD DIRECTION |  | HAZARD CLASS |  | CERTIFICATION/STANDARD | AS/NZS 1252 | ADDITIONAL FEATURES | TYPE:STRUCTURAL | [31 empty] | PRODUCTION COMPLETED
STP_009 - Lot4 | Data Enrichment | NEN | OK | 21-07-2023 | 02-08-2023 |  | 1293900 | 1293900 | EA | BOLT,ASSY;THD DIA M20,2.5 MM,60 MM,1,1 |  |  | BOLT,ASSEMBLY;THREAD DIAMETER:M20,THREAD PITCH:2.5 MM,LENGTH:60 MM,BOLT MATERIAL:GALVANIZED HOT DIP,NUT QUANTITY:1,NUT MATERIAL: GALVANIZED HOT DIP,WASHER QUANTITY:1,WASHER MATERIAL:GALVANIZED HOT DIP,ADDITIONAL FEATURES EN:8.8, STRUCTURAL,MNFR:01)BOLTMSTR, PTNO:01)IHSF060G | 01)BOLTMSTR,01)IHSF060G,M20,2.5 MM,60 MM,GALVANIZED HOT DIP,GALVANIZED HOT DIP,GALVANIZED HOT DIP,01)8.8, STRUCTURAL |  |  | BOLTMSTR | BOLTMASTERS | IHSF060G | [5 empty] | https://www.boltmasters.com.au/bolts/structural-fasteners/structural-assemblies-nuts-washers-galvanised/m20-x-60-hdg-8-8-structural-b-3-n-3-w-ihsf060g | [10 empty] | ENRICHED | 31161627 Bolt assembly | BOLT | ASSEMBLY | HEAD |  | THREAD DIAMETER | M20 | LENGTH | 60 MM | THREAD LENGTH |  | BOLT MATERIAL | STEEL GALVANIZED HOT DIP | BOLT MATERIAL SPECIFICATION | GRADE 8.8 | NUT TYPE |  | NUT QUANTITY | 1 | NUT MATERIAL | STEEL GALVANIZED HOT DIP | NUT MATERIAL SPECIFICATION |  | NUT DIMENSION |  | WASHER TYPE |  | WASHER QUANTITY | 1 | WASHER MATERIAL | STEEL GALVANIZED HOT DIP | WASHER MATERIAL SPECIFICATION |  | THREAD SERIES |  | THREAD PITCH | 2.5 MM | THREAD DIRECTION |  | HAZARD CLASS |  | CERTIFICATION/STANDARD | AS/NZS 1252 | ADDITIONAL FEATURES | TYPE:STRUCTURAL | [31 empty] | PRODUCTION COMPLETED
STP_009 - Lot4 | Data Enrichment | NEN | OK | 21-07-2023 | 02-08-2023 |  | 1382369 | 1382369 | EA | BOLT,ASSY;THD DIA M20,2.5 MM,60 MM,1,1 |  |  | BOLT,ASSEMBLY;THREAD DIAMETER:M20,THREAD PITCH:2.5 MM,LENGTH:60 MM,BOLT MATERIAL:GALVANIZED,NUT QUANTITY:1,NUT MATERIAL: GALVANIZED,WASHER QUANTITY:1,WASHER MATERIAL:GALVANIZED,ADDITIONAL FEATURES EN:STRUCTUAL ISO REQUIRED FOR STEEL WORK SHUTDOWN, MNFR:01)ELLIOTT TIMBER SALES PTY LTD,PTNO:01)BSAMG200601 | 01)ELLIOTT TIMBER SALES PTY LT,01)BSAMG200601,M20,2.5 MM,60 MM,GALVANIZED,GALVANIZED,GALVANIZED,01)STRUCTUAL ISO REQUIRED FOR |  |  | ELLIOTT TIMBER SALES PTY LTD | ELLIOTT TIMBER SALES PTY LTD | BSAMG200601 | [5 empty] | https://www.316shop.com.au/product/17537-struct-iso-ass-gal-m20-x-60-50 | https://new.bremick.com.au/images/site/Industrial_catalogue_web.pdf | [9 empty] | ENRICHED | 31161627 Bolt assembly | BOLT | ASSEMBLY | HEAD |  | THREAD DIAMETER | M20 | LENGTH | 60 MM | THREAD LENGTH |  | BOLT MATERIAL | STEEL GALVANIZED | BOLT MATERIAL SPECIFICATION | GRADE 8.8 | NUT TYPE |  | NUT QUANTITY | 1 | NUT MATERIAL | STEEL GALVANIZED | NUT MATERIAL SPECIFICATION |  | NUT DIMENSION |  | WASHER TYPE |  | WASHER QUANTITY | 1 | WASHER MATERIAL | STEEL GALVANIZED | WASHER MATERIAL SPECIFICATION |  | THREAD SERIES | METRIC | THREAD PITCH | 2.5 MM | THREAD DIRECTION |  | HAZARD CLASS |  | CERTIFICATION/STANDARD | ISO,AS 1252-1983 | ADDITIONAL FEATURES | TYPE:STRUCTUAL REQUIRED FOR STEEL WORK SHUTDOWN | [31 empty] | PRODUCTION COMPLETED
STP_009 - Lot4 | Data Enrichment | NEN | OK | 21-07-2023 | 02-08-2023 |  | 1293944 | 1293944 | EA | BOLT,ASSY;THD DIA M20,70 MM,1,1 |  |  | BOLT,ASSEMBLY;THREAD DIAMETER:M20,LENGTH:70 MM,BOLT MATERIAL:STEEL 8.8 GALVANIZED HOT DIP,NUT QUANTITY:1,WASHER QUANTITY:1, CERTIFICATION/STANDARD:AS 1252-1983/96,MNFR:01)KONNECT,PTNO:01)261530-ZLO,MNFR:02)KONNECT,PTNO:02)20X70MHSA | 01)KONNECT,02)KONNECT,01)261530-ZLO,02)20X70MHSA,M20,70 MM,STEEL 8.8 GALVANIZED HOT DIP,EN_01)AS 1252-1983/96 |  |  | KONNECT | KONNECT | 20X70MHSA |  |  | 261530-ZLO |  |  | https://www.unitedfasteners.com.au/products/fasteners-fixings/structural-purlin/structural-assemblies/structural-assembly-as12521996-old-standard | https://www.unitedfasteners.com.au/media/156540/Structural-Assemblies-Technical-Information-United-Fasteners.pdf | [9 empty] | ENRICHED | 31161627 Bolt assembly | BOLT | ASSEMBLY | HEAD | HEXAGON | THREAD DIAMETER | M20 | LENGTH | 70 MM | THREAD LENGTH | 46 MM | BOLT MATERIAL | STEEL GALVANIZED HOT DIP | BOLT MATERIAL SPECIFICATION | GRADE 8.8 | NUT TYPE | HEXAGON | NUT QUANTITY | 1 | NUT MATERIAL | STEEL GALVANIZED HOT DIP | NUT MATERIAL SPECIFICATION | GRADE 8.8 | NUT DIMENSION | 32 WDX21.3 HT MM | WASHER TYPE |  | WASHER QUANTITY | 1 | WASHER MATERIAL | STEEL GALVANIZED HOT DIP | WASHER MATERIAL SPECIFICATION | GRADE 8.8 | THREAD SERIES | METRIC COARSE | THREAD PITCH | 2.5 MM | THREAD DIRECTION |  | HAZARD CLASS |  | CERTIFICATION/STANDARD | AS 1252-1983/96 | ADDITIONAL FEATURES | TYPE:STRUCTURAL | [31 empty] | PRODUCTION COMPLETED
STP_009 - Lot4 | Data Enrichment | NEN | OK | 21-07-2023 | 02-08-2023 |  | 1292927 | 1292927 | BOX | BOLT,ASSY;THD DIA M20,METRIC,2.5 MM,1,1 |  |  | BOLT,ASSEMBLY;THREAD DIAMETER:M20,THREAD SERIES:METRIC,THREAD PITCH:2.5 MM,LENGTH:140 MM,BOLT MATERIAL:HIGH TENSILE STEEL 8.8,NUT QUANTITY:1,WASHER QUANTITY:1,ADDITIONAL FEATURES EN:MACHINE, STRUCTURAL(100 PER BOX),MNFR:01)BOLTMSTR,PTNO:01)IHSF140G | 01)BOLTMSTR,01)IHSF140G,M20,METRIC,2.5 MM,140 MM,HIGH TENSILE STEEL 8.8,01)MACHINE, STRUCTURAL(100 PER |  |  | BOLTMSTR | BOLTMASTERS | IHSF140G | [5 empty] | https://www.boltmasters.com.au/bolts/structural-fasteners/structural-assemblies-nuts-washers-galvanised/m20-x-140-hdg-8-8-structural-b-3-n-3-w-ihsf140g | [10 empty] | ENRICHED | 31161627 Bolt assembly | BOLT | ASSEMBLY | HEAD |  | THREAD DIAMETER | M20 | LENGTH | 140 MM | THREAD LENGTH |  | BOLT MATERIAL | HIGH TENSILE STEEL | BOLT MATERIAL SPECIFICATION | GRADE 8.8 | NUT TYPE |  | NUT QUANTITY | 1 | NUT MATERIAL |  | NUT MATERIAL SPECIFICATION |  | NUT DIMENSION |  | WASHER TYPE |  | WASHER QUANTITY | 1 | WASHER MATERIAL |  | WASHER MATERIAL SPECIFICATION |  | THREAD SERIES | METRIC | THREAD PITCH | 2.5 MM | THREAD DIRECTION |  | HAZARD CLASS |  | CERTIFICATION/STANDARD | AS/NZS 1252 | ADDITIONAL FEATURES | TYPE;MACHINE,STRUCTURAL,PACKAGE QUANTITY:100/BOX | [31 empty] | PRODUCTION COMPLETED
STP_009 - Lot4 | Data Enrichment | NEN | OK | 21-07-2023 | 02-08-2023 |  | 1292938 | 1292938 | EA | BOLT,ASSY;THD DIA M20,METRIC,2.5 MM,1,1 |  |  | BOLT,ASSEMBLY;THREAD DIAMETER:M20,THREAD SERIES:METRIC,THREAD PITCH:2.5 MM,LENGTH:55 MM,BOLT MATERIAL:STEEL 8.8,NUT QUANTITY:1, WASHER QUANTITY:1,ADDITIONAL FEATURES EN:MACHINE, GALV,STRUCTURAL,MNFR:01)COVENTRY,PTNO:01)M20X55 | 01)COVENTRY,01)M20X55,M20,METRIC,2.5 MM,55 MM,STEEL 8.8,01)MACHINE, GALV,STRUCTURAL |  |  | COVENTRY | COVENTRY | M20X55 | [5 empty] | URL NOT FOUND | [10 empty] | CLEANSED | 31161627 Bolt assembly | BOLT | ASSEMBLY | HEAD |  | THREAD DIAMETER | M20 | LENGTH | 55 MM | THREAD LENGTH |  | BOLT MATERIAL | HIGH TENSILE STEEL | BOLT MATERIAL SPECIFICATION | GRADE 8.8 | NUT TYPE |  | NUT QUANTITY | 1 | NUT MATERIAL |  | NUT MATERIAL SPECIFICATION |  | NUT DIMENSION |  | WASHER TYPE |  | WASHER QUANTITY | 1 | WASHER MATERIAL |  | WASHER MATERIAL SPECIFICATION |  | THREAD SERIES | METRIC | THREAD PITCH | 2.5 MM | THREAD DIRECTION |  | HAZARD CLASS |  | CERTIFICATION/STANDARD |  | ADDITIONAL FEATURES | TYPE:MACHINE,STRUCTURAL | [31 empty] | PRODUCTION COMPLETED
STP_009 - Lot4 | Data Enrichment | NEN | OK | 21-07-2023 | 02-08-2023 |  | 1382185 | 1382185 | EA | BOLT,ASSY;THD DIA M24,3 MM,55 MM,1,1 |  |  | BOLT,ASSEMBLY;THREAD DIAMETER:M24,THREAD PITCH:3 MM,LENGTH:55 MM,BOLT MATERIAL:GALVANIZED,NUT QUANTITY:1,NUT MATERIAL:GALVANIZED, WASHER QUANTITY:1,WASHER MATERIAL:GALVANIZED,ADDITIONAL FEATURES EN:STRUCTUAL ISO,MNFR:01)ELLIOTT TIMBER SALES PTY LTD,PTNO:01) BSAMG240551 | 01)ELLIOTT TIMBER SALES PTY LT,01)BSAMG240551,M24,3 MM,55 MM,GALVANIZED,GALVANIZED,GALVANIZED,01)STRUCTUAL ISO |  |  | ELLIOTT TIMBER SALES PTY LTD | ELLIOTT TIMBER SALES PTY LTD | BSAMG240551 | BREMICK |  |  |  |  | https://new.bremick.com.au/images/site/Industrial_catalogue_web.pdf | [10 empty] | ENRICHED | 31161627 Bolt assembly | BOLT | ASSEMBLY | HEAD |  | THREAD DIAMETER | M24 | LENGTH | 55 MM | THREAD LENGTH |  | BOLT MATERIAL | STEEL GALVANIZED | BOLT MATERIAL SPECIFICATION | GRADE 8.8 | NUT TYPE |  | NUT QUANTITY | 1 | NUT MATERIAL | STEEL GALVANIZED | NUT MATERIAL SPECIFICATION |  | NUT DIMENSION |  | WASHER TYPE |  | WASHER QUANTITY | 1 | WASHER MATERIAL | STEEL GALVANIZED | WASHER MATERIAL SPECIFICATION |  | THREAD SERIES | METRIC | THREAD PITCH | 3 MM | THREAD DIRECTION |  | HAZARD CLASS |  | CERTIFICATION/STANDARD | ISO,AS 1252 - 1983 | ADDITIONAL FEATURES | TYPE:STRUCTUAL | [31 empty] | PRODUCTION COMPLETED
STP_009 - Lot4 | Data Enrichment | NEN | OK | 21-07-2023 | 02-08-2023 |  | 1382371 | 1382371 | EA | BOLT,ASSY;THD DIA M24,3 MM,65 MM,1,1 |  |  | BOLT,ASSEMBLY;THREAD DIAMETER:M24,THREAD PITCH:3 MM,LENGTH:65 MM,BOLT MATERIAL:GALVANIZED,NUT QUANTITY:1,NUT MATERIAL:GALVANIZED, WASHER QUANTITY:1,WASHER MATERIAL:GALVANIZED,ADDITIONAL FEATURES EN:STRUCTUAL ISO,MNFR:01)ELLIOTT TIMBER SALES PTY LTD,PTNO:01) BSAMG240651 | 01)ELLIOTT TIMBER SALES PTY LT,01)BSAMG240651,M24,3 MM,65 MM,GALVANIZED,GALVANIZED,GALVANIZED,01)STRUCTUAL ISO |  |  | ELLIOTT TIMBER SALES PTY LTD | ELLIOTT TIMBER SALES PTY LTD | BSAMG240651 | BREMICK |  |  |  |  | https://new.bremick.com.au/images/site/Industrial_catalogue_web.pdf | [10 empty] | ENRICHED | 31161627 Bolt assembly | BOLT | ASSEMBLY | HEAD |  | THREAD DIAMETER | M24 | LENGTH | 65 MM | THREAD LENGTH |  | BOLT MATERIAL | STEEL GALVANIZED | BOLT MATERIAL SPECIFICATION | GRADE 8.8 | NUT TYPE |  | NUT QUANTITY | 1 | NUT MATERIAL | STEEL GALVANIZED | NUT MATERIAL SPECIFICATION |  | NUT DIMENSION |  | WASHER TYPE |  | WASHER QUANTITY | 1 | WASHER MATERIAL | STEEL GALVANIZED | WASHER MATERIAL SPECIFICATION |  | THREAD SERIES | METRIC | THREAD PITCH | 3 MM | THREAD DIRECTION |  | HAZARD CLASS |  | CERTIFICATION/STANDARD | ISO,AS 1252 - 1983 | ADDITIONAL FEATURES | TYPE:STRUCTUAL | [31 empty] | PRODUCTION COMPLETED
STP_009 - Lot4 | Data Enrichment | NEN | OK | 21-07-2023 | 02-08-2023 |  | 1235284 | 1235284 | EA | BOLT,ASSY;THD DIA M24,METRIC,3 MM,100 MM |  |  | BOLT,ASSEMBLY;THREAD DIAMETER:M24,THREAD SERIES:METRIC,THREAD PITCH:3 MM,LENGTH:100 MM,BOLT MATERIAL:STEEL 8,NUT QUANTITY:1, WASHER QUANTITY:1,ADDITIONAL FEATURES EN:MACHINE: STRUCTURAL, GALVANISED,MNFR:01)BRIGHTON,PTNO:01)24X100MHSA | 01)BRIGHTON,01)24X100MHSA,M24,METRIC,3 MM,100 MM,STEEL 8,01)MACHINE: STRUCTURAL, GALVAN |  |  | BRIGHTON | BRIGHTON | 24X100MHSA | [5 empty] | https://www.unitedfasteners.com.au/products/fasteners-fixings/structural-purlin/structural-assemblies/structural-assembly-as12521996-old-standard | https://www.unitedfasteners.com.au/media/156540/Structural-Assemblies-Technical-Information-United-Fasteners.pdf | [9 empty] | ENRICHED | 31161627 Bolt assembly | BOLT | ASSEMBLY | HEAD | HEXAGON | THREAD DIAMETER | M24 | LENGTH | 100 MM | THREAD LENGTH | 54 MM | BOLT MATERIAL | STEEL GALVANIZED HOT DIP | BOLT MATERIAL SPECIFICATION | GRADE 8.8 | NUT TYPE | HEXAGON | NUT QUANTITY | 1 | NUT MATERIAL | STEEL GALVANIZED HOT DIP | NUT MATERIAL SPECIFICATION | GRADE 8.8 | NUT DIMENSION | 41 WDX24.2 HT MM | WASHER TYPE |  | WASHER QUANTITY | 1 | WASHER MATERIAL | STEEL GALVANIZED HOT DIP | WASHER MATERIAL SPECIFICATION | GRADE 8.8 | THREAD SERIES | METRIC COARSE | THREAD PITCH | 3 MM | THREAD DIRECTION |  | HAZARD CLASS |  | CERTIFICATION/STANDARD | AS 1252:1996 | ADDITIONAL FEATURES | TYPE:STRUCTURAL,MACHINE | [31 empty] | PRODUCTION COMPLETED
STP_009 - Lot4 | Data Enrichment | NEN | OK | 21-07-2023 | 02-08-2023 |  | 1292643 | 1292643 | EA | BOLT,ASSY;THD DIA M25,730 MM,1 |  |  | BOLT,ASSEMBLY;THREAD DIAMETER:M25,LENGTH:730 MM,NUT QUANTITY:1,MNFR:01)CRLDWG,PTNO:01)531-6-3440/ , | 01)CRLDWG,01)531-6-3440/ ,M25,730 MM |  |  | CRLDWG | CRLDWG | 531-6-3440 | [5 empty] | URL NOT FOUND | [10 empty] | CLEANSED | 31161627 Bolt assembly | BOLT | ASSEMBLY | HEAD |  | THREAD DIAMETER | M25 | LENGTH | 730 MM | THREAD LENGTH |  | BOLT MATERIAL |  | BOLT MATERIAL SPECIFICATION |  | NUT TYPE |  | NUT QUANTITY | 1 | NUT MATERIAL |  | NUT MATERIAL SPECIFICATION |  | NUT DIMENSION |  | WASHER TYPE |  | WASHER QUANTITY |  | WASHER MATERIAL |  | WASHER MATERIAL SPECIFICATION |  | THREAD SERIES |  | THREAD PITCH |  | THREAD DIRECTION |  | HAZARD CLASS |  | CERTIFICATION/STANDARD |  | ADDITIONAL FEATURES | [32 empty] | PRODUCTION COMPLETED
STP_009 - Lot4 | Data Enrichment | NEN | OK | 21-07-2023 | 02-08-2023 |  | 1345530 | 1345530 | EA | BOLT,ASSY;THD DIA M30,3.5 MM,180 MM,1 |  |  | BOLT,ASSEMBLY;THREAD DIAMETER:M30,THREAD PITCH:3.5 MM,LENGTH:180 MM,NUT TYPE:CONE LOCK,NUT QUANTITY:1,ADDITIONAL FEATURES EN: SPECIAL,MNFR:01)JOEST,PTNO:01)M30 X 180 | 01)JOEST,01)M30 X 180,M30,3.5 MM,180 MM,CONE LOCK,01)SPECIAL |  |  | JOEST | JOEST | M30 X 180 | [5 empty] | URL NOT FOUND | [10 empty] | CLEANSED | 31161627 Bolt assembly | BOLT | ASSEMBLY | HEAD |  | THREAD DIAMETER | M30 | LENGTH | 180 MM | THREAD LENGTH |  | BOLT MATERIAL |  | BOLT MATERIAL SPECIFICATION |  | NUT TYPE | CONE LOCK | NUT QUANTITY | 1 | NUT MATERIAL |  | NUT MATERIAL SPECIFICATION |  | NUT DIMENSION |  | WASHER TYPE |  | WASHER QUANTITY |  | WASHER MATERIAL |  | WASHER MATERIAL SPECIFICATION |  | THREAD SERIES |  | THREAD PITCH | 3.5 MM | THREAD DIRECTION |  | HAZARD CLASS |  | CERTIFICATION/STANDARD |  | ADDITIONAL FEATURES | TYPE:SPECIAL | [31 empty] | PRODUCTION COMPLETED
STP_009 - Lot4 | Data Enrichment | NEN | OK | 21-07-2023 | 02-08-2023 |  | 1300395 | 1300395 | EA | BOLT,ASSY;THD DIA M30,3.5 MM,210 MM,1,2 |  |  | BOLT,ASSEMBLY;THREAD DIAMETER:M30,THREAD PITCH:3.5 MM,LENGTH:210 MM,NUT TYPE:CONE LOCK,NUT QUANTITY:1,WASHER QUANTITY:2,MNFR:01) JOEST,PTNO:01)M30 X 210 | 01)JOEST,01)M30 X 210,M30,3.5 MM,210 MM,CONE LOCK |  |  | JOEST | JOEST | M30 X 210 | [5 empty] | URL NOT FOUND | [10 empty] | CLEANSED | 31161627 Bolt assembly | BOLT | ASSEMBLY | HEAD |  | THREAD DIAMETER | M30 | LENGTH | 210 MM | THREAD LENGTH |  | BOLT MATERIAL |  | BOLT MATERIAL SPECIFICATION |  | NUT TYPE | CONE LOCK | NUT QUANTITY | 1 | NUT MATERIAL |  | NUT MATERIAL SPECIFICATION |  | NUT DIMENSION |  | WASHER TYPE |  | WASHER QUANTITY | 2 | WASHER MATERIAL |  | WASHER MATERIAL SPECIFICATION |  | THREAD SERIES |  | THREAD PITCH | 3.5 MM | THREAD DIRECTION |  | HAZARD CLASS |  | CERTIFICATION/STANDARD |  | ADDITIONAL FEATURES | [32 empty] | PRODUCTION COMPLETED
STP_009 - Lot4 | Data Enrichment | NEN | OK | 21-07-2023 | 02-08-2023 |  | 1382231 | 1382231 | EA | BOLT,ASSY;THD DIA M36,4 MM,240 MM |  |  | BOLT,ASSEMBLY;THREAD DIAMETER:M36,THREAD PITCH:4 MM,LENGTH:240 MM,MNFR:01)KONNECT,PTNO:01)36X240MBN | 01)KONNECT,01)36X240MBN,M36,4 MM,240 MM |  |  | KONNECT | KONNECT | 36X240MBN | [5 empty] | URL NOT FOUND | [10 empty] | CLEANSED | 31161627 Bolt assembly | BOLT | ASSEMBLY | HEAD |  | THREAD DIAMETER | M36 | LENGTH | 240 MM | THREAD LENGTH |  | BOLT MATERIAL |  | BOLT MATERIAL SPECIFICATION |  | NUT TYPE |  | NUT QUANTITY |  | NUT MATERIAL |  | NUT MATERIAL SPECIFICATION |  | NUT DIMENSION |  | WASHER TYPE |  | WASHER QUANTITY |  | WASHER MATERIAL |  | WASHER MATERIAL SPECIFICATION |  | THREAD SERIES |  | THREAD PITCH | 4 MM | THREAD DIRECTION |  | HAZARD CLASS |  | CERTIFICATION/STANDARD |  | ADDITIONAL FEATURES | [32 empty] | PRODUCTION COMPLETED
STP_009 - Lot4 | Data Enrichment | NEN | OK | 21-07-2023 | 02-08-2023 |  | 1318810 | 1318810 | EA | BOLT,ASSY;THD DIA M38,210 MM,STEEL 8.8,1 |  |  | BOLT,ASSEMBLY;THREAD DIAMETER:M38,LENGTH:210 MM,BOLT MATERIAL:STEEL 8.8,NUT QUANTITY:1,WASHER QUANTITY:1,ADDITIONAL FEATURES EN: MACHINE, BLACK,MNFR:01)KONNECT,PTNO:01)38X210MBN | 01)KONNECT,01)38X210MBN,M38,210 MM,STEEL 8.8,01)MACHINE, BLACK |  |  | KONNECT | KONNECT | 38X210MBN | [5 empty] | URL NOT FOUND | [10 empty] | CLEANSED | 31161627 Bolt assembly | BOLT | ASSEMBLY | HEAD |  | THREAD DIAMETER | M38 | LENGTH | 210 MM | THREAD LENGTH |  | BOLT MATERIAL | STEEL | BOLT MATERIAL SPECIFICATION | GRADE 8.8 | NUT TYPE |  | NUT QUANTITY | 1 | NUT MATERIAL |  | NUT MATERIAL SPECIFICATION |  | NUT DIMENSION |  | WASHER TYPE |  | WASHER QUANTITY | 1 | WASHER MATERIAL |  | WASHER MATERIAL SPECIFICATION |  | THREAD SERIES |  | THREAD PITCH |  | THREAD DIRECTION |  | HAZARD CLASS |  | CERTIFICATION/STANDARD |  | ADDITIONAL FEATURES | TYPE:MACHINE,COATING/FINISH:BLACK | [31 empty] | PRODUCTION COMPLETED
STP_009 - Lot4 | Data Enrichment | NEN | OK | 21-07-2023 | 02-08-2023 |  | 1354642 | 1354642 | EA | BOLT,ASSY;THD DIA M38,METRIC,4 MM,210 MM |  |  | BOLT,ASSEMBLY;THREAD DIAMETER:M38,THREAD SERIES:METRIC,THREAD PITCH:4 MM,LENGTH:210 MM,BOLT MATERIAL:STEEEL 8.8,NUT QUANTITY:1, WASHER QUANTITY:1,ADDITIONAL FEATURES EN:MACHINE, END CAP, IC4HBF1, COMES IN A CRATE, SET = 100,MNFR:01)COVENTRY,PTNO:01) 38X210MBNWC | 01)COVENTRY,01)38X210MBNWC,M38,METRIC,4 MM,210 MM,STEEEL 8.8,01)MACHINE, END CAP, IC4HBF1 |  |  | COVENTRY | COVENTRY | 38X210MBNWC | [5 empty] | URL NOT FOUND | [10 empty] | CLEANSED | 31161627 Bolt assembly | BOLT | ASSEMBLY | HEAD |  | THREAD DIAMETER | M38 | LENGTH | 210 MM | THREAD LENGTH |  | BOLT MATERIAL | STEEL | BOLT MATERIAL SPECIFICATION | GRADE 8.8 | NUT TYPE |  | NUT QUANTITY | 1 | NUT MATERIAL |  | NUT MATERIAL SPECIFICATION |  | NUT DIMENSION |  | WASHER TYPE |  | WASHER QUANTITY | 1 | WASHER MATERIAL |  | WASHER MATERIAL SPECIFICATION |  | THREAD SERIES | METRIC | THREAD PITCH | 4 MM | THREAD DIRECTION |  | HAZARD CLASS |  | CERTIFICATION/STANDARD |  | ADDITIONAL FEATURES | TYPE:MACHINE,END CAP,IC4HBF1,COMES IN A CRATE,PACKAGE QUANTITY:100 | [31 empty] | PRODUCTION COMPLETED
STP_009 - Lot4 | Data Enrichment | NEN | OK | 21-07-2023 | 02-08-2023 |  | 1382497 | 1382497 | EA | BOLT,ASSY;THD DIA M8,1.25 MM,20 M,1 |  |  | BOLT,ASSEMBLY;THREAD DIAMETER:M8,THREAD PITCH:1.25 MM,LENGTH:20 M,WASHER QUANTITY:1,MNFR:01)RGMMAIN,PTNO:01)QMF240053 | 01)RGMMAIN,01)QMF240053,M8,1.25 MM,20 M |  |  | RGMMAIN | RGM MAINTENANCE PTY LTD | QMF240053 | [5 empty] | URL NOT FOUND | [10 empty] | CLEANSED | 31161627 Bolt assembly | BOLT | ASSEMBLY | HEAD |  | THREAD DIAMETER | M8 | LENGTH | 20 MM | THREAD LENGTH |  | BOLT MATERIAL |  | BOLT MATERIAL SPECIFICATION |  | NUT TYPE |  | NUT QUANTITY |  | NUT MATERIAL |  | NUT MATERIAL SPECIFICATION |  | NUT DIMENSION |  | WASHER TYPE |  | WASHER QUANTITY | 1 | WASHER MATERIAL |  | WASHER MATERIAL SPECIFICATION |  | THREAD SERIES |  | THREAD PITCH | 1.25 MM | THREAD DIRECTION |  | HAZARD CLASS |  | CERTIFICATION/STANDARD |  | ADDITIONAL FEATURES | [32 empty] | PRODUCTION COMPLETED
STP_009 - Lot4 | Data Enrichment | NEN | OK | 21-07-2023 | 02-08-2023 |  | 1286681 | 1286681 | EA | BOLT,ASSY;THD DIA M9,1.25 MM,90 MM,1 |  |  | BOLT,ASSEMBLY;THREAD DIAMETER:M9,THREAD PITCH:1.25 MM,LENGTH:90 MM,NUT QUANTITY:1,ADDITIONAL FEATURES EN:TRACK ROLLER 7/8,MNFR:01) KRUPP,PTNO:01)42215-201-22 | 01)KRUPP,01)42215-201-22,M9,1.25 MM,90 MM,01)TRACK ROLLER 7/8 |  |  | KRUPP | KRUPP | 42215-201-22 | [5 empty] | URL NOT FOUND | [10 empty] | CLEANSED | 31161627 Bolt assembly | BOLT | ASSEMBLY | HEAD |  | THREAD DIAMETER | M9 | LENGTH | 90 MM | THREAD LENGTH |  | BOLT MATERIAL |  | BOLT MATERIAL SPECIFICATION |  | NUT TYPE |  | NUT QUANTITY | 1 | NUT MATERIAL |  | NUT MATERIAL SPECIFICATION |  | NUT DIMENSION |  | WASHER TYPE |  | WASHER QUANTITY |  | WASHER MATERIAL |  | WASHER MATERIAL SPECIFICATION |  | THREAD SERIES |  | THREAD PITCH | 1.25 MM | THREAD DIRECTION |  | HAZARD CLASS |  | CERTIFICATION/STANDARD |  | ADDITIONAL FEATURES | FOR TRACK ROLLER 7/8 | [31 empty] | PRODUCTION COMPLETED
STP_009 - Lot4 | Data Enrichment | NEN | OK | 21-07-2023 | 02-08-2023 |  | 1382218 | 1382218 | EA | BOLT,ASSY;UNC,ZINC PLATED,ZINC PLATED |  |  | BOLT,ASSEMBLY;THREAD SERIES:UNC,BOLT MATERIAL:ZINC PLATED,NUT MATERIAL:ZINC PLATED,ADDITIONAL FEATURES EN:GRADE 5 AND 8,MNFR:01) KONNECT,PTNO:01)FK016 | 01)KONNECT,01)FK016,UNC,ZINC PLATED,ZINC PLATED,01)GRADE 5 AND 8 |  |  | KONNECT | KONNECT | FK016 | [5 empty] | URL NOT FOUND | [10 empty] | CLEANSED | 31161627 Bolt assembly | BOLT | ASSEMBLY | HEAD |  | THREAD DIAMETER |  | LENGTH |  | THREAD LENGTH |  | BOLT MATERIAL | STEEL ZINC PLATED | BOLT MATERIAL SPECIFICATION | GRADE 5/8 | NUT TYPE |  | NUT QUANTITY |  | NUT MATERIAL | ZINC PLATED | NUT MATERIAL SPECIFICATION |  | NUT DIMENSION |  | WASHER TYPE |  | WASHER QUANTITY |  | WASHER MATERIAL |  | WASHER MATERIAL SPECIFICATION |  | THREAD SERIES | UNC | THREAD PITCH |  | THREAD DIRECTION |  | HAZARD CLASS |  | CERTIFICATION/STANDARD |  | ADDITIONAL FEATURES | [32 empty] | PRODUCTION COMPLETED
STP_009 - Lot4 | Data Enrichment | NEN | OK | 21-07-2023 | 02-08-2023 |  | 1285531 | 1285531 | EA | BOLT,CRG;THD DIA M10,PTCH 1.5 MM,CUP |  |  | BOLT,CARRIAGE;THREAD DIAMETER:M10,THREAD PITCH:1.5 MM,OVERALL LENGTH:16 MM,HEAD TYPE:CUP,COATING/FINISH:GALVANIZED HOT DIP,MNFR: 01)CNW (MOUNT ISA) ELECT WHOLESALER,PTNO:01)EZYSBH | M10,1.5 MM,16 MM,EN_01)CUP,GALVANIZED HOT DIP,01)CNW (MOUNT ISA) ELECT WHOLE,01)EZYSBH |  |  | CNW (MOUNT ISA) ELECT WHOLESALER | CNW (MOUNT ISA) ELECT WHOLESALER | EZYSBH | [5 empty] | https://www.rexel.com.au/are/category/Cable-Management/Cable-Ladder/Cable-ladder-wide-span/CABLE-TRAY-LADDER-BOLT-CUP-HEAD-HOT-DIP-GALVANISED-M10-X-16MM/EZYSBH/p/10089787?isPaginationRequest=true | https://cdn2.rexel.com.au/medias/sys_Aurexel/sheets/sheets/h26/haa/9049078595614/EZYSBH.pdf | [9 empty] | ENRICHED | 31161603 Carriage bolts | BOLT | CARRIAGE | TYPE | SPLICE | THREAD DIAMETER | M10 | OVERALL LENGTH | 16 MM | THREAD LENGTH |  | MATERIAL | STEEL | MATERIAL SPECIFICATION |  | WIDTH ACROSS FLAT |  | HEAD SIZE |  | HEAD TYPE | CUP | THREAD SERIES |  | THREAD PITCH | 1.5 MM | COATING/FINISH | GALVANIZED HOT DIP | HARDNESS |  | TENSILE STRENGTH |  | THREAD DIRECTION |  | HAZARD CLASS |  | CERTIFICATION/STANDARD |  | ADDITIONAL FEATURES | [38 empty] | PRODUCTION COMPLETED
STP_009 - Lot4 | Data Enrichment | NEN | OK | 21-07-2023 | 02-08-2023 |  | 1285261 | 1285261 | EA | BOLT,CRG;UNF,ZN,CUP,5,716 X 3 |  |  | BOLT,CARRIAGE;THREAD SERIES:UNF,MATERIAL:ZINC,HEAD TYPE:CUP,TENSILE STRENGTH:5,ADDITIONAL FEATURES EN:716 X 3,MNFR:01)KONNECT, PTNO:01)716X3NF5ZPCB | UNF,EN_01)ZINC,EN_01)CUP,5,01)716 X 3,01)KONNECT,01)716X3NF5ZPCB |  |  | KONNECT | KONNECT | 716X3NF5ZPCB | [5 empty] | URL NOT FOUND | [10 empty] | CLEANSED | 31161603 Carriage bolts | BOLT | CARRIAGE | TYPE |  | THREAD DIAMETER |  | OVERALL LENGTH |  | THREAD LENGTH |  | MATERIAL | CARBON STEEL | MATERIAL SPECIFICATION | GRADE 5 | WIDTH ACROSS FLAT |  | HEAD SIZE |  | HEAD TYPE | CUP | THREAD SERIES | UNF | THREAD PITCH |  | COATING/FINISH | ZINC | HARDNESS |  | TENSILE STRENGTH |  | THREAD DIRECTION |  | HAZARD CLASS |  | CERTIFICATION/STANDARD |  | ADDITIONAL FEATURES | 716 X 3 | [37 empty] | PRODUCTION COMPLETED
STP_009 - Lot4 | Data Enrichment | NEN | OK | 21-07-2023 | 02-08-2023 |  | 1232427 | 1232427 | EA | BOLT,EYE;0.25 TON,THD DIA 3/8 IN,BSW |  |  | BOLT,EYE;LOAD CAPACITY:0.25 TON,THREAD DIAMETER:3/8 IN,THREAD PITCH:16 TPI,THREAD SERIES:BSW,COATING/FINISH:BLACK, CERTIFICATION/STANDARD:AS 2317,ADDITIONAL FEATURES EN:STAMP, WLL,MNFR:01)BULIVANT,PTNO:01)WEB-095-B-S-WLL | 01)BULIVANT,01)WEB-095-B-S-WLL,0.25 TON,3/8 IN,16 TPI,BSW,BLACK,EN_01)AS 2317,01)STAMP, WLL |  |  | BULIVANT | BULLIVANTS PTY LTD | WEB-095-B-S-WLL | [5 empty] | https://www.blackwoods.com.au/lifting-rigging/eye-bolts-eye-nuts/lifting-and-rigging-components/bullivants-eyebolt-16tpi-unc-grade-4-self-colour-3-8inch/p/01834049 | [10 empty] | ENRICHED | 31161610 Eye bolts | BOLT | EYE | TYPE |  | EYE INSIDE DIMENSION | 14 IDX32 OD MM | LOAD CAPACITY | 0.25 TON | THREAD DIAMETER | 3/8 IN | THREAD LENGTH |  | OVERALL LENGTH |  | MATERIAL | STEEL | MATERIAL SPECIFICATION | GRADE 4 | THREAD PITCH | 16 TPI | THREAD SERIES | BSW | COATING/FINISH | BLACK | EYE SHAPE |  | SHOULDER SIZE |  | THREAD DIRECTION |  | TENSILE STRENGTH |  | HAZARD CLASS |  | CERTIFICATION/STANDARD | AS 2317 | ADDITIONAL FEATURES | STAMP,WORKING LOAD LIMIT | [37 empty] | PRODUCTION COMPLETED
STP_009 - Lot4 | Data Enrichment | NEN | OK | 21-07-2023 | 02-08-2023 |  | 1317531 | 1317531 | EA | BOLT,EYE;0.8 TON,THD DIA 5/8 IN,BSW |  |  | BOLT,EYE;LOAD CAPACITY:0.8 TON,THREAD DIAMETER:5/8 IN,THREAD PITCH:11 TPI,THREAD SERIES:BSW,COATING/FINISH:BLACK,ADDITIONAL FEATURES EN:STMP, WLL,MNFR:01)BULIVANT,PTNO:01)WEB-158-B-S-WLL | 01)BULIVANT,01)WEB-158-B-S-WLL,0.8 TON,5/8 IN,11 TPI,BSW,BLACK,01)STMP, WLL |  |  | BULIVANT | BULLIVANTS PTY LTD | WEB-158-B-S-WLL | [5 empty] | https://www.blackwoods.com.au/lifting-rigging/eye-bolts-collared-lifting-eyebolts/lifting-and-rigging-components/bullivants-eyebolts-grade-4-self-colour-11tpi-5-8-quot-bsw/p/02254871 | [10 empty] | ENRICHED | 31161610 Eye bolts | BOLT | EYE | TYPE |  | EYE INSIDE DIMENSION | 23 IDX51 OD MM | LOAD CAPACITY | 0.8 TON | THREAD DIAMETER | 5/8 IN | THREAD LENGTH |  | OVERALL LENGTH |  | MATERIAL | STEEL | MATERIAL SPECIFICATION | GRADE 4 | THREAD PITCH | 11 TPI | THREAD SERIES | BSW | COATING/FINISH | BLACK | EYE SHAPE |  | SHOULDER SIZE |  | THREAD DIRECTION |  | TENSILE STRENGTH |  | HAZARD CLASS |  | CERTIFICATION/STANDARD | AS 2317 | ADDITIONAL FEATURES | STAMP,WORKING LOAD LIMIT | [37 empty] | PRODUCTION COMPLETED
STP_009 - Lot4 | Data Enrichment | NEN | OK | 21-07-2023 | 02-08-2023 |  | 1232426 | 1232426 | EA | BOLT,EYE;1.6 TON,THD DIA 3/4 IN,BSW |  |  | BOLT,EYE;LOAD CAPACITY:1.6 TON,THREAD DIAMETER:3/4 IN,THREAD PITCH:10 TPI,THREAD SERIES:BSW,COATING/FINISH:BLACK, CERTIFICATION/STANDARD:BS 4278,ADDITIONAL FEATURES EN:STMP, WLL,MNFR:01)BULIVANT,PTNO:01)WEB-190-B-S-WLL | 01)BULIVANT,01)WEB-190-B-S-WLL,1.6 TON,3/4 IN,10 TPI,BSW,BLACK,EN_01)BS 4278,01)STMP, WLL |  |  | BULIVANT | BULLIVANTS PTY LTD | WEB-190-B-S-WLL | [5 empty] | https://www.blackwoods.com.au/lifting-rigging/eye-bolts-collared-lifting-eyebolts/lifting-and-rigging-components/bullivants-eyebolt-10tpi-unc-grade-4-self-colour-3-4inch/p/02254922 | [10 empty] | ENRICHED | 31161610 Eye bolts | BOLT | EYE | TYPE |  | EYE INSIDE DIMENSION | 30 IDX62 OD MM | LOAD CAPACITY | 1.6 TON | THREAD DIAMETER | 3/4 IN | THREAD LENGTH |  | OVERALL LENGTH |  | MATERIAL | STEEL | MATERIAL SPECIFICATION | GRADE 4 | THREAD PITCH | 10 TPI | THREAD SERIES | BSW | COATING/FINISH | BLACK | EYE SHAPE |  | SHOULDER SIZE |  | THREAD DIRECTION |  | TENSILE STRENGTH |  | HAZARD CLASS |  | CERTIFICATION/STANDARD | BS 4278,AS 2317 | ADDITIONAL FEATURES | STAMP,WORKING LOAD LIMIT | [37 empty] | PRODUCTION COMPLETED
STP_009 - Lot4 | Data Enrichment | NEN | OK | 21-07-2023 | 02-08-2023 |  | 1289158 | 1289158 | EA | BOLT,EYE;ARM/SHAFT CONNECT,ITEM 12 |  |  | BOLT,EYE;TYPE:ARM/SHAFT CONNECT,ADDITIONAL FEATURES EN:ITEM 12,MNFR:01)DORROLVR,PTNO:01)15345/8-A | 01)DORROLVR,01)15345/8-A,ARM/SHAFT CONNECT,01)ITEM 12 |  |  | DORROLVR | DORROLVR | 15345/8-A | [5 empty] | URL NOT FOUND |  | 12 | [8 empty] | CLEANSED | 31161610 Eye bolts | BOLT | EYE | TYPE | ARM/SHAFT CONNECT | EYE INSIDE DIMENSION |  | LOAD CAPACITY |  | THREAD DIAMETER |  | THREAD LENGTH |  | OVERALL LENGTH |  | MATERIAL |  | MATERIAL SPECIFICATION |  | THREAD PITCH |  | THREAD SERIES |  | COATING/FINISH |  | EYE SHAPE |  | SHOULDER SIZE |  | THREAD DIRECTION |  | TENSILE STRENGTH |  | HAZARD CLASS |  | CERTIFICATION/STANDARD |  | ADDITIONAL FEATURES | [38 empty] | PRODUCTION COMPLETED
STP_009 - Lot4 | Data Enrichment | NEN | OK | 21-07-2023 | 02-08-2023 |  | 1300976 | 1300976 | EA | BOLT,EYE;CHEEK PLATE LIFTING,THD DIA M16 |  |  | BOLT,EYE;TYPE:CHEEK PLATE LIFTING,THREAD DIAMETER:M16,THREAD PITCH:2 MM,THREAD SERIES:METRIC,ADDITIONAL FEATURES EN:CAVITY SUBASSY,MNFR:01)BRADKEN,PTNO:01)74189/57 | 01)BRADKEN,01)74189/57,CHEEK PLATE LIFTING,M16,2 MM,METRIC,01)CAVITY SUBASSY |  |  | BRADKEN | BRADKEN | 74189/57 | [5 empty] | URL NOT FOUND | [10 empty] | CLEANSED | 31161610 Eye bolts | BOLT | EYE | TYPE | CHEEK PLATE LIFTING | EYE INSIDE DIMENSION |  | LOAD CAPACITY |  | THREAD DIAMETER | M16 | THREAD LENGTH |  | OVERALL LENGTH |  | MATERIAL |  | MATERIAL SPECIFICATION |  | THREAD PITCH | 2 MM | THREAD SERIES | METRIC | COATING/FINISH |  | EYE SHAPE |  | SHOULDER SIZE |  | THREAD DIRECTION |  | TENSILE STRENGTH |  | HAZARD CLASS |  | CERTIFICATION/STANDARD |  | ADDITIONAL FEATURES | FOR CAVITY SUB-ASSEMBLY | [37 empty] | PRODUCTION COMPLETED
STP_009 - Lot4 | Data Enrichment | NEN | OK | 21-07-2023 | 02-08-2023 |  | 1349916 | 1349916 | EA | BOLT,EYE;COLLAR,THD DIA 7/8 IN,BSW |  |  | BOLT,EYE;TYPE:COLLAR,THREAD DIAMETER:7/8 IN,THREAD SERIES:BSW,CERTIFICATION/STANDARD:BS 4278,ADDITIONAL FEATURES EN:STAMPED, MAKERS CERTIFICATE OF COMPLIANCE REQD,MNFR:01)BULIVANT,PTNO:01)WEB-222-B-S-WLL | 01)BULIVANT,01)WEB-222-B-S-WLL,COLLAR,7/8 IN,BSW,EN_01)BS 4278,01)STAMPED, MAKERS CERTIFICATE |  |  | BULIVANT | BULLIVANTS PTY LTD | WEB-222-B-S-WLL | [5 empty] | URL NOT FOUND | [10 empty] | CLEANSED | 31161610 Eye bolts | BOLT | EYE | TYPE | COLLAR | EYE INSIDE DIMENSION |  | LOAD CAPACITY |  | THREAD DIAMETER | 7/8 IN | THREAD LENGTH |  | OVERALL LENGTH |  | MATERIAL |  | MATERIAL SPECIFICATION |  | THREAD PITCH |  | THREAD SERIES | BSW | COATING/FINISH |  | EYE SHAPE |  | SHOULDER SIZE |  | THREAD DIRECTION |  | TENSILE STRENGTH |  | HAZARD CLASS |  | CERTIFICATION/STANDARD | BS 4278 | ADDITIONAL FEATURES | STAMPED,MAKERS CERTIFICATE OF COMPLIANCE REQUIRED | [37 empty] | PRODUCTION COMPLETED
STP_009 - Lot4 | Data Enrichment | NEN | OK | 21-07-2023 | 02-08-2023 |  | 1292831 | 1292831 | EA | BOLT,EYE;COLLAR,THD DIA M30,PTCH 3.5 MM |  |  | BOLT,EYE;TYPE:COLLAR,THREAD DIAMETER:M30,THREAD PITCH:3.5 MM,THREAD SERIES:METRIC,CERTIFICATION/STANDARD:BS 4278 AMD-3, ISO C, ADDITIONAL FEATURES EN:STAMPED, WLL, (MAKERS CERTIFICATE OF COMPLIANCE,MNFR:01)BULIVANT,PTNO:01)WEB-300-M-350P-S-WLL | 01)BULIVANT,01)WEB-300-M-350P-S-WLL,COLLAR,M30,3.5 MM,METRIC,EN_01)BS 4278 AMD-3, ISO C,01)STAMPED, WLL, (MAKERS CERTI |  |  | BULIVANT | BULLIVANTS PTY LTD | WEB-300-M-350P-S-WLL | [5 empty] | URL NOT FOUND | [10 empty] | CLEANSED | 31161610 Eye bolts | BOLT | EYE | TYPE | COLLAR | EYE INSIDE DIMENSION |  | LOAD CAPACITY |  | THREAD DIAMETER | M30 | THREAD LENGTH |  | OVERALL LENGTH |  | MATERIAL |  | MATERIAL SPECIFICATION |  | THREAD PITCH | 3.5 MM | THREAD SERIES | METRIC | COATING/FINISH |  | EYE SHAPE |  | SHOULDER SIZE |  | THREAD DIRECTION |  | TENSILE STRENGTH |  | HAZARD CLASS |  | CERTIFICATION/STANDARD | BS 4278 AMD-3,ISO C | ADDITIONAL FEATURES | STAMPED,WLL,(MAKERS CERTIFICATE OF COMPLIANCE | [37 empty] | PRODUCTION COMPLETED
STP_009 - Lot4 | Data Enrichment | NEN | OK | 21-07-2023 | 02-08-2023 |  | 1289495 | 1289495 | EA | BOLT,EYE;FORGED,THD DIA M36,PTCH 4 MM |  |  | BOLT,EYE;TYPE:FORGED,THREAD DIAMETER:M36,THREAD PITCH:4 MM,OVERALL LENGTH:900 MM,MNFR:01)LOUMINCO,PTNO:01)SKT170 KINTECH | 01)LOUMINCO,01)SKT170 KINTECH,FORGED,M36,4 MM,900 MM |  |  | LOUMINCO | LOUMINCO | SKT170 KINTECH | [5 empty] | URL NOT FOUND | [10 empty] | CLEANSED | 31161610 Eye bolts | BOLT | EYE | TYPE | FORGED | EYE INSIDE DIMENSION |  | LOAD CAPACITY |  | THREAD DIAMETER | M36 | THREAD LENGTH |  | OVERALL LENGTH | 900 MM | MATERIAL |  | MATERIAL SPECIFICATION |  | THREAD PITCH | 4 MM | THREAD SERIES |  | COATING/FINISH |  | EYE SHAPE |  | SHOULDER SIZE |  | THREAD DIRECTION |  | TENSILE STRENGTH |  | HAZARD CLASS |  | CERTIFICATION/STANDARD |  | ADDITIONAL FEATURES | [38 empty] | PRODUCTION COMPLETED
STP_009 - Lot4 | Data Enrichment | NEN | OK | 21-07-2023 | 02-08-2023 |  | 1316203 | 1316203 | EA | BOLT,EYE;ID 1-1/2 IN,5000 LB,PTCH 10 TPI |  |  | BOLT,EYE;EYE INSIDE DIMENSION:1-1/2 IN,LOAD CAPACITY:5000 LB,THREAD DIAMETER:3/4 IN,THREAD PITCH:10 TPI,OVERALL LENGTH:4-7/8 IN, MATERIAL:CARBON STEEL FORGED,ADDITIONAL FEATURES EN:MACHINE, SUSPENSION BOLT,JDN L2T 200-280MM BEAM,MNFR:01)BULIVANT,PTNO:01) 13672 | 01)BULIVANT,01)13672,1-1/2 IN,5000 LB,3/4 IN,10 TPI,4-7/8 IN,CARBON STEEL FORGED,01)MACHINE, SUSPENSION BOLT,JD |  |  | BULIVANT | BULLIVANTS PTY LTD | 13672 | [5 empty] | URL NOT FOUND | [10 empty] | CLEANSED | 31161610 Eye bolts | BOLT | EYE | TYPE | MACHINE,SUSPENSION | EYE INSIDE DIMENSION | 1-1/2 IN | LOAD CAPACITY | 5000 LB | THREAD DIAMETER | 3/4 IN | THREAD LENGTH |  | OVERALL LENGTH | 4-7/8 IN | MATERIAL | CARBON STEEL FORGED | MATERIAL SPECIFICATION |  | THREAD PITCH | 10 TPI | THREAD SERIES |  | COATING/FINISH |  | EYE SHAPE |  | SHOULDER SIZE |  | THREAD DIRECTION |  | TENSILE STRENGTH |  | HAZARD CLASS |  | CERTIFICATION/STANDARD |  | ADDITIONAL FEATURES | JDN L2T 200 TO 280 MM BEAM | [37 empty] | PRODUCTION COMPLETED
STP_009 - Lot4 | Data Enrichment | NEN | OK | 21-07-2023 | 02-08-2023 |  | 1235246 | 1235246 | EA | BOLT,EYE;ID DIA 22 MM,THD DIA M20 |  |  | BOLT,EYE;EYE INSIDE DIMENSION:DIA 22 MM,THREAD DIAMETER:M20,THREAD LENGTH:130 MM,OVERALL LENGTH:260 MM,MATERIAL:STAINLESS STEEL 316,CERTIFICATION/STANDARD:DIN 405,ADDITIONAL FEATURES EN:TO DRAWING REVISION "C",MNFR:01)LOUMINCO,PTNO:01)4MIM1947 | 01)LOUMINCO,01)4MIM1947,DIA 22 MM,M20,130 MM,260 MM,STAINLESS STEEL 316,EN_01)DIN 405,01)TO DRAWING REVISION "C" |  |  | LOUMINCO | LOUMINCO | 4MIM1947 | [5 empty] | URL NOT FOUND | [7 empty] | REV C |  |  | CLEANSED | 31161610 Eye bolts | BOLT | EYE | TYPE |  | EYE INSIDE DIMENSION | 22 MM DIA | LOAD CAPACITY |  | THREAD DIAMETER | M20 | THREAD LENGTH | 130 MM | OVERALL LENGTH | 260 MM | MATERIAL | STAINLESS STEEL 316 | MATERIAL SPECIFICATION |  | THREAD PITCH |  | THREAD SERIES |  | COATING/FINISH |  | EYE SHAPE |  | SHOULDER SIZE |  | THREAD DIRECTION |  | TENSILE STRENGTH |  | HAZARD CLASS |  | CERTIFICATION/STANDARD | DIN 405 | ADDITIONAL FEATURES | [38 empty] | PRODUCTION COMPLETED
STP_009 - Lot4 | Data Enrichment | NEN | OK | 21-07-2023 | 02-08-2023 |  | 1300548 | 1300548 | EA | BOLT,EYE;ID ID 29 X THK 3 IN,MACH,VOITH |  |  | BOLT,EYE;EYE INSIDE DIMENSION:ID 29 X THK 3 IN,ADDITIONAL FEATURES EN:MACHINE,MNFR:01)VOITH,PTNO:01)TGB5001861036 | 01)VOITH,01)TGB5001861036,ID 29 X THK 3 IN,01)MACHINE |  |  | VOITH | VOITH | TGB5001861036 | [5 empty] | URL NOT FOUND | [10 empty] | CLEANSED | 31161610 Eye bolts | BOLT | EYE | TYPE | MACHINE | EYE INSIDE DIMENSION | 29 IDX3 THK IN | LOAD CAPACITY |  | THREAD DIAMETER |  | THREAD LENGTH |  | OVERALL LENGTH |  | MATERIAL |  | MATERIAL SPECIFICATION |  | THREAD PITCH |  | THREAD SERIES |  | COATING/FINISH |  | EYE SHAPE |  | SHOULDER SIZE |  | THREAD DIRECTION |  | TENSILE STRENGTH |  | HAZARD CLASS |  | CERTIFICATION/STANDARD |  | ADDITIONAL FEATURES | [38 empty] | PRODUCTION COMPLETED
STP_009 - Lot4 | Data Enrichment | NEN | OK | 21-07-2023 | 02-08-2023 |  | 1279018 | 1279018 | EA | BOLT,EYE;LOAD RING,3.5 TON,THD DIA M20 |  |  | BOLT,EYE;TYPE:LOAD RING,LOAD CAPACITY:3.5 TON,THREAD DIAMETER:M20,THREAD PITCH:2.5 MM,ADDITIONAL FEATURES EN:CW NUTS AND WASHER ON RUD SWIVEL,MNFR:01)BULLIVANTS PTY LTD,PTNO:01)WRB-0350-M20-CP-VLBG1P | 01)BULLIVANTS PTY LTD,01)WRB-0350-M20-CP-VLBG1P,LOAD RING,3.5 TON,M20,2.5 MM,01)CW NUTS AND WASHER ON RUD S |  |  | BULLIVANTS PTY LTD | BULLIVANTS PTY LTD | WRB-0350-M20-CP-VLBG1P | [5 empty] | URL NOT FOUND | [10 empty] | CLEANSED | 31161627 Bolt assembly | BOLT | ASSEMBLY | HEAD |  | THREAD DIAMETER | M20 | LENGTH |  | THREAD LENGTH |  | BOLT MATERIAL |  | BOLT MATERIAL SPECIFICATION |  | NUT TYPE |  | NUT QUANTITY |  | NUT MATERIAL |  | NUT MATERIAL SPECIFICATION |  | NUT DIMENSION |  | WASHER TYPE |  | WASHER QUANTITY |  | WASHER MATERIAL |  | WASHER MATERIAL SPECIFICATION |  | THREAD SERIES |  | THREAD PITCH | 2.5 MM | THREAD DIRECTION |  | HAZARD CLASS |  | CERTIFICATION/STANDARD |  | ADDITIONAL FEATURES | TYPE:EYE,LOAD RING,C/W NUTS AND WASHER ON RUD SWIVEL,LOAD CAPACITY:3.5 TON | [31 empty] | PRODUCTION COMPLETED
STP_009 - Lot4 | Data Enrichment | NEN | OK | 21-07-2023 | 02-08-2023 |  | 1350063 | 1350063 | EA | BOLT,EYE;MANCHA LOCOMOTIVE SERVICE |  |  | BOLT,EYE;ADDITIONAL FEATURES EN:MANCHA LOCOMOTIVE SERVICE,MNFR:01)MIMDWG,PTNO:01)MU-5120/ | 01)MIMDWG,01)MU-5120/,01)MANCHA LOCOMOTIVE SERVICE |  |  | MIMDWG | MIMDWG | MU-5120 | [5 empty] | URL NOT FOUND | [10 empty] | CLEANSED | 31161610 Eye bolts | BOLT | EYE | TYPE |  | EYE INSIDE DIMENSION |  | LOAD CAPACITY |  | THREAD DIAMETER |  | THREAD LENGTH |  | OVERALL LENGTH |  | MATERIAL |  | MATERIAL SPECIFICATION |  | THREAD PITCH |  | THREAD SERIES |  | COATING/FINISH |  | EYE SHAPE |  | SHOULDER SIZE |  | THREAD DIRECTION |  | TENSILE STRENGTH |  | HAZARD CLASS |  | CERTIFICATION/STANDARD |  | ADDITIONAL FEATURES | FOR MANCHA LOCOMOTIVE SERVICE | [37 empty] | PRODUCTION COMPLETED
STP_009 - Lot4 | Data Enrichment | NEN | OK | 21-07-2023 | 02-08-2023 |  | 1301023 | 1301023 | EA | BOLT,EYE;PTCH 3.5 MM,METRIC,LG 380 MM |  |  | BOLT,EYE;THREAD PITCH:3.5 MM,THREAD SERIES:METRIC,OVERALL LENGTH:380 MM,ADDITIONAL FEATURES EN:TBE, W/NUT,MNFR:01)SYNTECH,PTNO:01) 056C1630X | 01)SYNTECH,01)056C1630X,3.5 MM,METRIC,380 MM,01)TBE, W/NUT |  |  | SYNTECH | SYNTECH | 056C1630X | [5 empty] | URL NOT FOUND | [10 empty] | CLEANSED | 31161627 Bolt assembly | BOLT | ASSEMBLY | HEAD |  | THREAD DIAMETER |  | LENGTH | 380 MM | THREAD LENGTH |  | BOLT MATERIAL |  | BOLT MATERIAL SPECIFICATION |  | NUT TYPE |  | NUT QUANTITY |  | NUT MATERIAL |  | NUT MATERIAL SPECIFICATION |  | NUT DIMENSION |  | WASHER TYPE |  | WASHER QUANTITY |  | WASHER MATERIAL |  | WASHER MATERIAL SPECIFICATION |  | THREAD SERIES | METRIC | THREAD PITCH | 3.5 MM | THREAD DIRECTION |  | HAZARD CLASS |  | CERTIFICATION/STANDARD |  | ADDITIONAL FEATURES | TYPE:EYE,TBE,C/W NUT | [31 empty] | PRODUCTION COMPLETED
STP_009 - Lot4 | Data Enrichment | NEN | OK | 21-07-2023 | 02-08-2023 |  | 1357636 | 1357636 | EA | BOLT,EYE;RING,5 TON,THD DIA M30,ROUND |  |  | BOLT,EYE;TYPE:RING,LOAD CAPACITY:5 TON,THREAD DIAMETER:M30,THREAD PITCH:3.5 MM,EYE SHAPE:ROUND,TENSILE STRENGTH:10.9,ADDITIONAL FEATURES EN:360 DEG ROTATION, FULL RATING ANY DIRECTION, CL,MNFR:01)BULIVANT,PTNO:01)WRB-0500-M30-CP-VLGB | 01)BULIVANT,01)WRB-0500-M30-CP-VLGB,RING,5 TON,M30,3.5 MM,ROUND,10.9,01)360 DEG ROTATION, FULL RATI |  |  | BULIVANT | BULLIVANTS PTY LTD | WRB-0500-M30-CP-VLGB | [5 empty] | URL NOT FOUND | [10 empty] | CLEANSED | 31161610 Eye bolts | BOLT | EYE | TYPE | RING | EYE INSIDE DIMENSION |  | LOAD CAPACITY | 5 TON | THREAD DIAMETER | M30 | THREAD LENGTH |  | OVERALL LENGTH |  | MATERIAL | STEEL | MATERIAL SPECIFICATION | GRADE 10.9 | THREAD PITCH | 3.5 MM | THREAD SERIES |  | COATING/FINISH |  | EYE SHAPE | ROUND | SHOULDER SIZE |  | THREAD DIRECTION |  | TENSILE STRENGTH |  | HAZARD CLASS |  | CERTIFICATION/STANDARD |  | ADDITIONAL FEATURES | 360 DEG ROTATION,FULL RATING ANY DIRECTION,CL | [37 empty] | PRODUCTION COMPLETED
STP_009 - Lot4 | Data Enrichment | NEN | OK | 21-07-2023 | 02-08-2023 |  | 1278987 | 1278987 | EA | BOLT,EYE;RING,ID 82 MM,4.5 TON,PTCH 3 MM |  |  | BOLT,EYE;TYPE:RING,EYE INSIDE DIMENSION:82 MM,LOAD CAPACITY:4.5 TON,THREAD DIAMETER:M24,THREAD PITCH:3 MM,THREAD LENGTH:37 MM, OVERALL LENGTH:265 MM,CERTIFICATION/STANDARD:AS 3776-2015,ADDITIONAL FEATURES EN:RUD, 360 DEG LIFTING POINT ROTATION,MNFR:01) BLKWOOD,PTNO:01)01066995 | 01)BLKWOOD,01)01066995,RING,82 MM,4.5 TON,M24,3 MM,37 MM,265 MM,EN_01)AS 3776-2015,01)RUD, 360 DEG LIFTING POINT |  |  | BLKWOOD | BLACKWOODS | 01066995 | [5 empty] | https://www.blackwoods.com.au/lifting-rigging/lashing-lifting-points/grade-100-ring-bolts-vlbg-metric-coarse-thread-rud/ring-bolt-rud-vlbg-plus-4-5t-m24/p/01066995 | [10 empty] | ENRICHED | 31161610 Eye bolts | BOLT | EYE | TYPE | RUD RING | EYE INSIDE DIMENSION | 82 MM | LOAD CAPACITY | 4.5 TON | THREAD DIAMETER | M24 | THREAD LENGTH | 37 MM | OVERALL LENGTH | 265 MM | MATERIAL |  | MATERIAL SPECIFICATION |  | THREAD PITCH | 3 MM | THREAD SERIES |  | COATING/FINISH |  | EYE SHAPE |  | SHOULDER SIZE |  | THREAD DIRECTION |  | TENSILE STRENGTH |  | HAZARD CLASS |  | CERTIFICATION/STANDARD | EN 1677-1,AS 3776:2015 | ADDITIONAL FEATURES | 360 DEG LIFTING POINT ROTATION | [37 empty] | PRODUCTION COMPLETED
STP_009 - Lot4 | Data Enrichment | NEN | OK | 21-07-2023 | 02-08-2023 |  | 1278869 | 1278869 | EA | BOLT,EYE;STAINLESS STEEL |  |  | BOLT,EYE;MATERIAL:STAINLESS STEEL,MNFR:01)CNW (MOUNT ISA) ELECT WHOLESALER,PTNO:01)PH-16MG316N | 01)CNW (MOUNT ISA) ELECT WHOLE,01)PH-16MG316N,STAINLESS STEEL |  |  | CNW (MOUNT ISA) ELECT WHOLESALER | CNW (MOUNT ISA) ELECT WHOLESALER | PH-16MG316N | [5 empty] | URL NOT FOUND | [10 empty] | CLEANSED | 31161610 Eye bolts | BOLT | EYE | TYPE |  | EYE INSIDE DIMENSION |  | LOAD CAPACITY |  | THREAD DIAMETER |  | THREAD LENGTH |  | OVERALL LENGTH |  | MATERIAL | STAINLESS STEEL | MATERIAL SPECIFICATION |  | THREAD PITCH |  | THREAD SERIES |  | COATING/FINISH |  | EYE SHAPE |  | SHOULDER SIZE |  | THREAD DIRECTION |  | TENSILE STRENGTH |  | HAZARD CLASS |  | CERTIFICATION/STANDARD |  | ADDITIONAL FEATURES | [38 empty] | PRODUCTION COMPLETED
STP_009 - Lot4 | Data Enrichment | NEN | OK | 21-07-2023 | 02-08-2023 |  | 1279022 | 1279022 | EA | BOLT,EYE;STAYROD,THD DIA M24,PTCH 3 MM |  |  | BOLT,EYE;TYPE:STAYROD,THREAD DIAMETER:M24,THREAD PITCH:3 MM,OVERALL LENGTH:2.4 M,MATERIAL:MILD STEEL,COATING/FINISH:GALVANIZED, ADDITIONAL FEATURES EN:45 DEG BEND FOR CONCRETE FOUNDATION PART 1 P10,S1554,REFERENCE NO: AS3679-250,MNFR:01)ENERGYQLD,PTNO:01) 1714369 | 01)ENERGYQLD,01)1714369,STAYROD,M24,3 MM,2.4 M,MILD STEEL,GALVANIZED,01)45 DEG BEND FOR CONCRETE FO,02)S1554,REFERENCE NO: AS3679- |  |  | ENERGYQLD | ENERGYQLD | 1714369 | [5 empty] | URL NOT FOUND | [10 empty] | CLEANSED | 31161610 Eye bolts | BOLT | EYE | TYPE | STAY ROD | EYE INSIDE DIMENSION |  | LOAD CAPACITY |  | THREAD DIAMETER | M24 | THREAD LENGTH |  | OVERALL LENGTH | 2.4 M | MATERIAL | MILD STEEL | MATERIAL SPECIFICATION |  | THREAD PITCH | 3 MM | THREAD SERIES |  | COATING/FINISH | GALVANIZED | EYE SHAPE |  | SHOULDER SIZE |  | THREAD DIRECTION |  | TENSILE STRENGTH |  | HAZARD CLASS |  | CERTIFICATION/STANDARD |  | ADDITIONAL FEATURES | 45 DEG BEND FOR CONCRETE FOUNDATION PART 1 P10,S1554,REFERENCE NO: AS3679-250 | [37 empty] | PRODUCTION COMPLETED
STP_009 - Lot4 | Data Enrichment | NEN | OK | 21-07-2023 | 02-08-2023 |  | 1365994 | 1365994 | EA | BOLT,EYE;THD DIA 1/2 IN,PTCH 12 TPI,BSW |  |  | BOLT,EYE;THREAD DIAMETER:1/2 IN,THREAD PITCH:12 TPI,THREAD SERIES:BSW,COATING/FINISH:BLACK,CERTIFICATION/STANDARD:AS 2317, ADDITIONAL FEATURES EN:STAMPED, WLL,MNFR:01)BULIVANT,PTNO:01)WEB-127-B-S-WLL | 01)BULIVANT,01)WEB-127-B-S-WLL,1/2 IN,12 TPI,BSW,BLACK,EN_01)AS 2317,01)STAMPED, WLL |  |  | BULIVANT | BULLIVANTS PTY LTD | WEB-127-B-S-WLL | [5 empty] | https://www.blackwoods.com.au/lifting-rigging/eye-bolts-collared-lifting-eyebolts/lifting-and-rigging-components/bullivants-eyebolt-bsw-12tpi-grade-4-self-colour-1-2inch/p/02254837 | [10 empty] | ENRICHED | 31161610 Eye bolts | BOLT | EYE | TYPE |  | EYE INSIDE DIMENSION | 18 IDX40 OD MM | LOAD CAPACITY | 0.4 TON | THREAD DIAMETER | 1/2 IN | THREAD LENGTH |  | OVERALL LENGTH |  | MATERIAL | STEEL | MATERIAL SPECIFICATION | GRADE 4 | THREAD PITCH | 12 TPI | THREAD SERIES | BSW | COATING/FINISH | BLACK | EYE SHAPE |  | SHOULDER SIZE |  | THREAD DIRECTION |  | TENSILE STRENGTH |  | HAZARD CLASS |  | CERTIFICATION/STANDARD | AS 2317 | ADDITIONAL FEATURES | STAMP,WORKING LOAD LIMIT | [37 empty] | PRODUCTION COMPLETED
STP_009 - Lot4 | Data Enrichment | NEN | OK | 21-07-2023 | 02-08-2023 |  | 1278715 | 1278715 | EA | BOLT,EYE;THD DIA 5/8 IN,PTCH 11 TPI,UNC |  |  | BOLT,EYE;THREAD DIAMETER:5/8 IN,THREAD PITCH:11 TPI,THREAD SERIES:UNC,ADDITIONAL FEATURES EN:VLBG-Z (1.5) 1.5T,MNFR:01)J. BLACKWOOD | 01)J.BLACKWOOD & SON LIMITED,01)04777228,5/8 IN,11 TPI,UNC,01)VLBG-Z (1.5) 1.5T |  |  | J. BLACKWOOD | J.BLACKWOOD & SON LIMITED | 04777228 |  |  | VLBG-Z |  |  | https://www.blackwoods.com.au/lifting-rigging/lashing-lifting-points/grade-100-ring-bolts-vlbg-imperial-unc-thread-rud/ring-bolt-vlbg-z-1-5-5-8-unc-1-5t/p/04777228 | [10 empty] | ENRICHED | 31161610 Eye bolts | BOLT | EYE | TYPE | RUD RING | EYE INSIDE DIMENSION |  | LOAD CAPACITY | 1.5 TON | THREAD DIAMETER | 5/8 IN | THREAD LENGTH |  | OVERALL LENGTH |  | MATERIAL |  | MATERIAL SPECIFICATION |  | THREAD PITCH | 11 TPI | THREAD SERIES | UNC | COATING/FINISH |  | EYE SHAPE |  | SHOULDER SIZE |  | THREAD DIRECTION |  | TENSILE STRENGTH |  | HAZARD CLASS |  | CERTIFICATION/STANDARD |  | ADDITIONAL FEATURES | [38 empty] | PRODUCTION COMPLETED
STP_009 - Lot4 | Data Enrichment | NEN | OK | 21-07-2023 | 02-08-2023 |  | 1278557 | 1278557 | EA | BOLT,EYE;THD DIA M10,PTCH 1.5 MM |  |  | BOLT,EYE;THREAD DIAMETER:M10,THREAD PITCH:1.5 MM,OVERALL LENGTH:100 MM,ADDITIONAL FEATURES EN:NUT NUT SEASPRAY,MNFR:01)BUNNINGS, PTNO:01)0092496 | 01)BUNNINGS,01)0092496,M10,1.5 MM,100 MM,01)NUT NUT SEASPRAY |  |  | BUNNINGS | BUNNINGS | 0092496 | [5 empty] | URL NOT FOUND | [10 empty] | CLEANSED | 31161627 Bolt assembly | BOLT | ASSEMBLY | HEAD |  | THREAD DIAMETER | M10 | LENGTH | 100 MM | THREAD LENGTH |  | BOLT MATERIAL |  | BOLT MATERIAL SPECIFICATION |  | NUT TYPE |  | NUT QUANTITY |  | NUT MATERIAL |  | NUT MATERIAL SPECIFICATION |  | NUT DIMENSION |  | WASHER TYPE |  | WASHER QUANTITY |  | WASHER MATERIAL |  | WASHER MATERIAL SPECIFICATION |  | THREAD SERIES |  | THREAD PITCH | 1.5 MM | THREAD DIRECTION |  | HAZARD CLASS |  | CERTIFICATION/STANDARD |  | ADDITIONAL FEATURES | TYPE:EYE,C/W NUT SEA SPRAY | [31 empty] | PRODUCTION COMPLETED
STP_009 - Lot4 | Data Enrichment | NEN | OK | 21-07-2023 | 02-08-2023 |  | 1289313 | 1289313 | EA | BOLT,EYE;THD DIA M10,PTCH 1.5 MM |  |  | BOLT,EYE;THREAD DIAMETER:M10,THREAD PITCH:1.5 MM,OVERALL LENGTH:100 MM,MATERIAL:STAINLESS STEEL 304,CERTIFICATION/STANDARD:DIN 444-B,MNFR:01)OUTOKUMP,PTNO:01)537690 | 01)OUTOKUMP,01)537690,M10,1.5 MM,100 MM,STAINLESS STEEL 304,EN_01)DIN 444-B |  |  | OUTOKUMP | OUTOKUMP | 537690 | [5 empty] | URL NOT FOUND | [10 empty] | CLEANSED | 31161610 Eye bolts | BOLT | EYE | TYPE |  | EYE INSIDE DIMENSION |  | LOAD CAPACITY |  | THREAD DIAMETER | M10 | THREAD LENGTH |  | OVERALL LENGTH | 100 MM | MATERIAL | STAINLESS STEEL 304 | MATERIAL SPECIFICATION |  | THREAD PITCH | 1.5 MM | THREAD SERIES |  | COATING/FINISH |  | EYE SHAPE |  | SHOULDER SIZE |  | THREAD DIRECTION |  | TENSILE STRENGTH |  | HAZARD CLASS |  | CERTIFICATION/STANDARD | DIN 444-B | ADDITIONAL FEATURES | [38 empty] | PRODUCTION COMPLETED
STP_009 - Lot4 | Data Enrichment | NEN | OK | 21-07-2023 | 02-08-2023 |  | 1289283 | 1289283 | EA | BOLT,EYE;THD DIA M12,PTCH 1.75 MM |  |  | BOLT,EYE;THREAD DIAMETER:M12,THREAD PITCH:1.75 MM,MNFR:01)RENK,PTNO:01)157988 | 01)RENK,01)157988,M12,1.75 MM |  |  | RENK | RENK | 157988 | [5 empty] | URL NOT FOUND | [10 empty] | CLEANSED | 31161610 Eye bolts | BOLT | EYE | TYPE |  | EYE INSIDE DIMENSION |  | LOAD CAPACITY |  | THREAD DIAMETER | M12 | THREAD LENGTH |  | OVERALL LENGTH |  | MATERIAL |  | MATERIAL SPECIFICATION |  | THREAD PITCH | 1.75 MM | THREAD SERIES |  | COATING/FINISH |  | EYE SHAPE |  | SHOULDER SIZE |  | THREAD DIRECTION |  | TENSILE STRENGTH |  | HAZARD CLASS |  | CERTIFICATION/STANDARD |  | ADDITIONAL FEATURES | [38 empty] | PRODUCTION COMPLETED
STP_009 - Lot4 | Data Enrichment | NEN | OK | 21-07-2023 | 02-08-2023 | PTNO updated as per websource | 1278964 | 1278964 | EA | BOLT,EYE;THD DIA M16,PTCH 2 MM |  |  | BOLT,EYE;THREAD DIAMETER:M16,THREAD PITCH:2 MM,MATERIAL:DROP FORGED,COATING/FINISH:ZINC PLATED,MNFR:01)BULLIVANTS PTY LTD,PTNO:01) WEN-160-M-200P-Z-GP | 01)BULLIVANTS PTY LTD,01)WEN-160-M-200P-Z-GP,M16,2 MM,DROP FORGED,ZINC PLATED |  |  | BULLIVANTS PTY LTD | BULLIVANTS PTY LTD | WEN-160-M-200P-Z-GP | [5 empty] | https://www.blackwoods.com.au/lifting-rigging/eye-bolts-collared-lifting-eyebolts/lifting-and-rigging-components/eyebolt-drop-forged-z-p-din580-16mm/p/00955825 | [10 empty] | ENRICHED | 31161610 Eye bolts | BOLT | EYE | TYPE | DROP FORGED | EYE INSIDE DIMENSION |  | LOAD CAPACITY |  | THREAD DIAMETER | M16 | THREAD LENGTH |  | OVERALL LENGTH |  | MATERIAL |  | MATERIAL SPECIFICATION |  | THREAD PITCH | 2 MM | THREAD SERIES | METRIC | COATING/FINISH | ZINC PLATED | EYE SHAPE |  | SHOULDER SIZE |  | THREAD DIRECTION |  | TENSILE STRENGTH |  | HAZARD CLASS |  | CERTIFICATION/STANDARD | DIN 580 | ADDITIONAL FEATURES | [38 empty] | PRODUCTION COMPLETED
STP_009 - Lot4 | Data Enrichment | NEN | OK | 21-07-2023 | 02-08-2023 |  | 1289207 | 1289207 | EA | BOLT,EYE;THD DIA M16,PTCH 2 MM |  |  | BOLT,EYE;THREAD DIAMETER:M16,THREAD PITCH:2 MM,MNFR:01)RENK,PTNO:01)157995 | 01)RENK,01)157995,M16,2 MM |  |  | RENK | RENK | 157995 | [5 empty] | URL NOT FOUND | [10 empty] | CLEANSED | 31161610 Eye bolts | BOLT | EYE | TYPE |  | EYE INSIDE DIMENSION |  | LOAD CAPACITY |  | THREAD DIAMETER | M16 | THREAD LENGTH |  | OVERALL LENGTH |  | MATERIAL |  | MATERIAL SPECIFICATION |  | THREAD PITCH | 2 MM | THREAD SERIES |  | COATING/FINISH |  | EYE SHAPE |  | SHOULDER SIZE |  | THREAD DIRECTION |  | TENSILE STRENGTH |  | HAZARD CLASS |  | CERTIFICATION/STANDARD |  | ADDITIONAL FEATURES | [38 empty] | PRODUCTION COMPLETED
STP_009 - Lot4 | Data Enrichment | NEN | OK | 21-07-2023 | 02-08-2023 |  | 1278958 | 1278958 | EA | BOLT,EYE;THD DIA M16,PTCH 2 MM,LG 150 MM |  |  | BOLT,EYE;THREAD DIAMETER:M16,THREAD PITCH:2 MM,OVERALL LENGTH:150 MM,COATING/FINISH:GALVANIZED,ADDITIONAL FEATURES EN:WITH HEX NUT,MNFR:01)ENERGYQLD,PTNO:01)2400040 | 01)ENERGYQLD,01)2400040,M16,2 MM,150 MM,GALVANIZED,01)WITH HEX NUT |  |  | ENERGYQLD | ENERGYQLD | 2400040 | [5 empty] | URL NOT FOUND | [10 empty] | CLEANSED | 31161627 Bolt assembly | BOLT | ASSEMBLY | HEAD |  | THREAD DIAMETER | M16 | LENGTH | 150 MM | THREAD LENGTH |  | BOLT MATERIAL |  | BOLT MATERIAL SPECIFICATION |  | NUT TYPE | HEXAGON | NUT QUANTITY |  | NUT MATERIAL |  | NUT MATERIAL SPECIFICATION |  | NUT DIMENSION |  | WASHER TYPE |  | WASHER QUANTITY |  | WASHER MATERIAL |  | WASHER MATERIAL SPECIFICATION |  | THREAD SERIES |  | THREAD PITCH | 2 MM | THREAD DIRECTION |  | HAZARD CLASS |  | CERTIFICATION/STANDARD |  | ADDITIONAL FEATURES | TYPE:EYE,C/W NUT,COATING/FINISH:GALVANIZED | [31 empty] | PRODUCTION COMPLETED
STP_009 - Lot4 | Data Enrichment | NEN | OK | 21-07-2023 | 02-08-2023 |  | 1278647 | 1278647 | EA | BOLT,EYE;THD DIA M16,PTCH 2 MM,LG 200 MM |  |  | BOLT,EYE;THREAD DIAMETER:M16,THREAD PITCH:2 MM,OVERALL LENGTH:200 MM,COATING/FINISH:GALVANIZED,ADDITIONAL FEATURES EN:WITH HEX NUT,MNFR:01)ENERGYQLD,PTNO:01)1712911 | 01)ENERGYQLD,01)1712911,M16,2 MM,200 MM,GALVANIZED,01)WITH HEX NUT |  |  | ENERGYQLD | ENERGYQLD | 1712911 | [5 empty] | URL NOT FOUND | [10 empty] | CLEANSED | 31161627 Bolt assembly | BOLT | ASSEMBLY | HEAD |  | THREAD DIAMETER | M16 | LENGTH | 200 MM | THREAD LENGTH |  | BOLT MATERIAL |  | BOLT MATERIAL SPECIFICATION |  | NUT TYPE | HEXAGON | NUT QUANTITY |  | NUT MATERIAL |  | NUT MATERIAL SPECIFICATION |  | NUT DIMENSION |  | WASHER TYPE |  | WASHER QUANTITY |  | WASHER MATERIAL |  | WASHER MATERIAL SPECIFICATION |  | THREAD SERIES |  | THREAD PITCH | 2 MM | THREAD DIRECTION |  | HAZARD CLASS |  | CERTIFICATION/STANDARD |  | ADDITIONAL FEATURES | TYPE:EYE,C/W NUT,COATING/FINISH:GALVANIZED | [31 empty] | PRODUCTION COMPLETED
STP_009 - Lot4 | Data Enrichment | NEN | OK | 21-07-2023 | 02-08-2023 |  | 1278646 | 1278646 | EA | BOLT,EYE;THD DIA M16,PTCH 2 MM,LG 250 MM |  |  | BOLT,EYE;THREAD DIAMETER:M16,THREAD PITCH:2 MM,OVERALL LENGTH:250 MM,COATING/FINISH:GALVANIZED,ADDITIONAL FEATURES EN:WITH HEX NUT,MNFR:01)ENERGYQLD,PTNO:01)2400662 | 01)ENERGYQLD,01)2400662,M16,2 MM,250 MM,GALVANIZED,01)WITH HEX NUT |  |  | ENERGYQLD | ENERGYQLD | 2400662 | [5 empty] | URL NOT FOUND | [10 empty] | CLEANSED | 31161627 Bolt assembly | BOLT | ASSEMBLY | HEAD |  | THREAD DIAMETER | M16 | LENGTH | 250 MM | THREAD LENGTH |  | BOLT MATERIAL |  | BOLT MATERIAL SPECIFICATION |  | NUT TYPE | HEXAGON | NUT QUANTITY |  | NUT MATERIAL |  | NUT MATERIAL SPECIFICATION |  | NUT DIMENSION |  | WASHER TYPE |  | WASHER QUANTITY |  | WASHER MATERIAL |  | WASHER MATERIAL SPECIFICATION |  | THREAD SERIES |  | THREAD PITCH | 2 MM | THREAD DIRECTION |  | HAZARD CLASS |  | CERTIFICATION/STANDARD |  | ADDITIONAL FEATURES | TYPE:EYE,C/W NUT,COATING/FINISH:GALVANIZED | [31 empty] | PRODUCTION COMPLETED
STP_009 - Lot4 | Data Enrichment | NEN | OK | 21-07-2023 | 02-08-2023 |  | 1278620 | 1278620 | EA | BOLT,EYE;THD DIA M16,PTCH 2 MM,LG 300 MM |  |  | BOLT,EYE;THREAD DIAMETER:M16,THREAD PITCH:2 MM,OVERALL LENGTH:300 MM,COATING/FINISH:GALVANIZED,ADDITIONAL FEATURES EN:WITH HEX NUT,MNFR:01)ENERGYQLD,PTNO:01)2400046 | 01)ENERGYQLD,01)2400046,M16,2 MM,300 MM,GALVANIZED,01)WITH HEX NUT |  |  | ENERGYQLD | ENERGYQLD | 2400046 | [5 empty] | URL NOT FOUND | [10 empty] | CLEANSED | 31161627 Bolt assembly | BOLT | ASSEMBLY | HEAD |  | THREAD DIAMETER | M16 | LENGTH | 300 MM | THREAD LENGTH |  | BOLT MATERIAL |  | BOLT MATERIAL SPECIFICATION |  | NUT TYPE | HEXAGON | NUT QUANTITY |  | NUT MATERIAL |  | NUT MATERIAL SPECIFICATION |  | NUT DIMENSION |  | WASHER TYPE |  | WASHER QUANTITY |  | WASHER MATERIAL |  | WASHER MATERIAL SPECIFICATION |  | THREAD SERIES |  | THREAD PITCH | 2 MM | THREAD DIRECTION |  | HAZARD CLASS |  | CERTIFICATION/STANDARD |  | ADDITIONAL FEATURES | TYPE:EYE,C/W NUT,COATING/FINISH:GALVANIZED | [31 empty] | PRODUCTION COMPLETED
STP_009 - Lot4 | Data Enrichment | NEN | OK | 21-07-2023 | 02-08-2023 |  | 1278938 | 1278938 | EA | BOLT,EYE;THD DIA M16,PTCH 2 MM,LG 350 MM |  |  | BOLT,EYE;THREAD DIAMETER:M16,THREAD PITCH:2 MM,OVERALL LENGTH:350 MM,COATING/FINISH:GALVANIZED,ADDITIONAL FEATURES EN:WITH HEX NUT,MNFR:01)ENERGYQLD,PTNO:01)2400047 | 01)ENERGYQLD,01)2400047,M16,2 MM,350 MM,GALVANIZED,01)WITH HEX NUT |  |  | ENERGYQLD | ENERGYQLD | 2400047 | [5 empty] | URL NOT FOUND | [10 empty] | CLEANSED | 31161627 Bolt assembly | BOLT | ASSEMBLY | HEAD |  | THREAD DIAMETER | M16 | LENGTH | 350 MM | THREAD LENGTH |  | BOLT MATERIAL |  | BOLT MATERIAL SPECIFICATION |  | NUT TYPE | HEXAGON | NUT QUANTITY |  | NUT MATERIAL |  | NUT MATERIAL SPECIFICATION |  | NUT DIMENSION |  | WASHER TYPE |  | WASHER QUANTITY |  | WASHER MATERIAL |  | WASHER MATERIAL SPECIFICATION |  | THREAD SERIES |  | THREAD PITCH | 2 MM | THREAD DIRECTION |  | HAZARD CLASS |  | CERTIFICATION/STANDARD |  | ADDITIONAL FEATURES | TYPE:EYE,C/W NUT,COATING/FINISH:GALVANIZED | [31 empty] | PRODUCTION COMPLETED
STP_009 - Lot4 | Data Enrichment | NEN | OK | 21-07-2023 | 02-08-2023 |  | 1278937 | 1278937 | EA | BOLT,EYE;THD DIA M16,PTCH 2 MM,LG 400 MM |  |  | BOLT,EYE;THREAD DIAMETER:M16,THREAD PITCH:2 MM,OVERALL LENGTH:400 MM,COATING/FINISH:GALVANIZED,ADDITIONAL FEATURES EN:WITH HEX NUT,MNFR:01)ENERGYQLD,PTNO:01)2400048 | 01)ENERGYQLD,01)2400048,M16,2 MM,400 MM,GALVANIZED,01)WITH HEX NUT |  |  | ENERGYQLD | ENERGYQLD | 2400048 | [5 empty] | URL NOT FOUND | [10 empty] | CLEANSED | 31161627 Bolt assembly | BOLT | ASSEMBLY | HEAD |  | THREAD DIAMETER | M16 | LENGTH | 400 MM | THREAD LENGTH |  | BOLT MATERIAL |  | BOLT MATERIAL SPECIFICATION |  | NUT TYPE | HEXAGON | NUT QUANTITY |  | NUT MATERIAL |  | NUT MATERIAL SPECIFICATION |  | NUT DIMENSION |  | WASHER TYPE |  | WASHER QUANTITY |  | WASHER MATERIAL |  | WASHER MATERIAL SPECIFICATION |  | THREAD SERIES |  | THREAD PITCH | 2 MM | THREAD DIRECTION |  | HAZARD CLASS |  | CERTIFICATION/STANDARD |  | ADDITIONAL FEATURES | TYPE:EYE,C/W NUT,COATING/FINISH:GALVANIZED | [31 empty] | PRODUCTION COMPLETED
STP_009 - Lot4 | Data Enrichment | NEN | OK | 21-07-2023 | 02-08-2023 |  | 1278636 | 1278636 | EA | BOLT,EYE;THD DIA M20,PTCH 2.5 MM |  |  | BOLT,EYE;THREAD DIAMETER:M20,THREAD PITCH:2.5 MM,OVERALL LENGTH:550 MM,COATING/FINISH:GALVANIZED,ADDITIONAL FEATURES EN:WTIH HEX NUT,MNFR:01)ENERGYQLD,PTNO:01)2406752 | 01)ENERGYQLD,01)2406752,M20,2.5 MM,550 MM,GALVANIZED,01)WTIH HEX NUT |  |  | ENERGYQLD | ENERGYQLD | 2406752 | [5 empty] | URL NOT FOUND | [10 empty] | CLEANSED | 31161627 Bolt assembly | BOLT | ASSEMBLY | HEAD |  | THREAD DIAMETER | M20 | LENGTH | 550 MM | THREAD LENGTH |  | BOLT MATERIAL |  | BOLT MATERIAL SPECIFICATION |  | NUT TYPE | HEXAGON | NUT QUANTITY |  | NUT MATERIAL |  | NUT MATERIAL SPECIFICATION |  | NUT DIMENSION |  | WASHER TYPE |  | WASHER QUANTITY |  | WASHER MATERIAL |  | WASHER MATERIAL SPECIFICATION |  | THREAD SERIES |  | THREAD PITCH | 2.5 MM | THREAD DIRECTION |  | HAZARD CLASS |  | CERTIFICATION/STANDARD |  | ADDITIONAL FEATURES | TYPE:EYE,C/W NUT,COATING/FINISH:GALVANIZED | [31 empty] | PRODUCTION COMPLETED
STP_009 - Lot4 | Data Enrichment | NEN | OK | 21-07-2023 | 02-08-2023 |  | 1278641 | 1278641 | EA | BOLT,EYE;THD DIA M20,PTCH 2.5 MM |  |  | BOLT,EYE;THREAD DIAMETER:M20,THREAD PITCH:2.5 MM,OVERALL LENGTH:500 MM,COATING/FINISH:GALVANIZED,ADDITIONAL FEATURES EN:WITH HEX NUT,MNFR:01)ENERGYQLD,PTNO:01)1713099 | 01)ENERGYQLD,01)1713099,M20,2.5 MM,500 MM,GALVANIZED,01)WITH HEX NUT |  |  | ENERGYQLD | ENERGYQLD | 1713099 | [5 empty] | URL NOT FOUND | [10 empty] | CLEANSED | 31161627 Bolt assembly | BOLT | ASSEMBLY | HEAD |  | THREAD DIAMETER | M20 | LENGTH | 500 MM | THREAD LENGTH |  | BOLT MATERIAL |  | BOLT MATERIAL SPECIFICATION |  | NUT TYPE | HEXAGON | NUT QUANTITY |  | NUT MATERIAL |  | NUT MATERIAL SPECIFICATION |  | NUT DIMENSION |  | WASHER TYPE |  | WASHER QUANTITY |  | WASHER MATERIAL |  | WASHER MATERIAL SPECIFICATION |  | THREAD SERIES |  | THREAD PITCH | 2.5 MM | THREAD DIRECTION |  | HAZARD CLASS |  | CERTIFICATION/STANDARD |  | ADDITIONAL FEATURES | TYPE:EYE,C/W NUT,COATING/FINISH:GALVANIZED | [31 empty] | PRODUCTION COMPLETED
STP_009 - Lot4 | Data Enrichment | NEN | OK | 21-07-2023 | 02-08-2023 |  | 1278642 | 1278642 | EA | BOLT,EYE;THD DIA M20,PTCH 2.5 MM |  |  | BOLT,EYE;THREAD DIAMETER:M20,THREAD PITCH:2.5 MM,OVERALL LENGTH:400 MM,COATING/FINISH:GALVANIZED,ADDITIONAL FEATURES EN:WITH HEX NUT,MNFR:01)ENERGYQLD,PTNO:01)1713056 | 01)ENERGYQLD,01)1713056,M20,2.5 MM,400 MM,GALVANIZED,01)WITH HEX NUT |  |  | ENERGYQLD | ENERGYQLD | 1713056 | [5 empty] | URL NOT FOUND | [10 empty] | CLEANSED | 31161627 Bolt assembly | BOLT | ASSEMBLY | HEAD |  | THREAD DIAMETER | M20 | LENGTH | 400 MM | THREAD LENGTH |  | BOLT MATERIAL |  | BOLT MATERIAL SPECIFICATION |  | NUT TYPE | HEXAGON | NUT QUANTITY |  | NUT MATERIAL |  | NUT MATERIAL SPECIFICATION |  | NUT DIMENSION |  | WASHER TYPE |  | WASHER QUANTITY |  | WASHER MATERIAL |  | WASHER MATERIAL SPECIFICATION |  | THREAD SERIES |  | THREAD PITCH | 2.5 MM | THREAD DIRECTION |  | HAZARD CLASS |  | CERTIFICATION/STANDARD |  | ADDITIONAL FEATURES | TYPE:EYE,C/W NUT,COATING/FINISH:GALVANIZED | [31 empty] | PRODUCTION COMPLETED
STP_009 - Lot4 | Data Enrichment | NEN | OK | 21-07-2023 | 02-08-2023 |  | 1278643 | 1278643 | EA | BOLT,EYE;THD DIA M20,PTCH 2.5 MM |  |  | BOLT,EYE;THREAD DIAMETER:M20,THREAD PITCH:2.5 MM,OVERALL LENGTH:300 MM,COATING/FINISH:GALVANIZED,ADDITIONAL FEATURES EN:WITH HEX NUT,MNFR:01)ENERGYQLD,PTNO:01)1713005 | 01)ENERGYQLD,01)1713005,M20,2.5 MM,300 MM,GALVANIZED,01)WITH HEX NUT |  |  | ENERGYQLD | ENERGYQLD | 1713005 | [5 empty] | URL NOT FOUND | [10 empty] | CLEANSED | 31161627 Bolt assembly | BOLT | ASSEMBLY | HEAD |  | THREAD DIAMETER | M20 | LENGTH | 300 MM | THREAD LENGTH |  | BOLT MATERIAL |  | BOLT MATERIAL SPECIFICATION |  | NUT TYPE | HEXAGON | NUT QUANTITY |  | NUT MATERIAL |  | NUT MATERIAL SPECIFICATION |  | NUT DIMENSION |  | WASHER TYPE |  | WASHER QUANTITY |  | WASHER MATERIAL |  | WASHER MATERIAL SPECIFICATION |  | THREAD SERIES |  | THREAD PITCH | 2.5 MM | THREAD DIRECTION |  | HAZARD CLASS |  | CERTIFICATION/STANDARD |  | ADDITIONAL FEATURES | TYPE:EYE,C/W NUT,COATING/FINISH:GALVANIZED | [31 empty] | PRODUCTION COMPLETED
STP_009 - Lot4 | Data Enrichment | NEN | OK | 21-07-2023 | 02-08-2023 |  | 1278644 | 1278644 | EA | BOLT,EYE;THD DIA M20,PTCH 2.5 MM |  |  | BOLT,EYE;THREAD DIAMETER:M20,THREAD PITCH:2.5 MM,OVERALL LENGTH:250 MM,COATING/FINISH:GALVANIZED,ADDITIONAL FEATURES EN:WITH HEX NUT,MNFR:01)ENERGYQLD,PTNO:01)1712971 | 01)ENERGYQLD,01)1712971,M20,2.5 MM,250 MM,GALVANIZED,01)WITH HEX NUT |  |  | ENERGYQLD | ENERGYQLD | 1712971 | [5 empty] | URL NOT FOUND | [10 empty] | CLEANSED | 31161627 Bolt assembly | BOLT | ASSEMBLY | HEAD |  | THREAD DIAMETER | M20 | LENGTH | 250 MM | THREAD LENGTH |  | BOLT MATERIAL |  | BOLT MATERIAL SPECIFICATION |  | NUT TYPE | HEXAGON | NUT QUANTITY |  | NUT MATERIAL |  | NUT MATERIAL SPECIFICATION |  | NUT DIMENSION |  | WASHER TYPE |  | WASHER QUANTITY |  | WASHER MATERIAL |  | WASHER MATERIAL SPECIFICATION |  | THREAD SERIES |  | THREAD PITCH | 2.5 MM | THREAD DIRECTION |  | HAZARD CLASS |  | CERTIFICATION/STANDARD |  | ADDITIONAL FEATURES | TYPE:EYE,C/W NUT,COATING/FINISH:GALVANIZED | [31 empty] | PRODUCTION COMPLETED
STP_009 - Lot4 | Data Enrichment | NEN | OK | 21-07-2023 | 02-08-2023 |  | 1278645 | 1278645 | EA | BOLT,EYE;THD DIA M20,PTCH 2.5 MM |  |  | BOLT,EYE;THREAD DIAMETER:M20,THREAD PITCH:2.5 MM,OVERALL LENGTH:200 MM,COATING/FINISH:GALVANIZED,ADDITIONAL FEATURES EN:WITH HEX NUT,MNFR:01)ENERGYQLD,PTNO:01)1712955 | 01)ENERGYQLD,01)1712955,M20,2.5 MM,200 MM,GALVANIZED,01)WITH HEX NUT |  |  | ENERGYQLD | ENERGYQLD | 1712955 | [5 empty] | URL NOT FOUND | [10 empty] | CLEANSED | 31161627 Bolt assembly | BOLT | ASSEMBLY | HEAD |  | THREAD DIAMETER | M20 | LENGTH | 200 MM | THREAD LENGTH |  | BOLT MATERIAL |  | BOLT MATERIAL SPECIFICATION |  | NUT TYPE | HEXAGON | NUT QUANTITY |  | NUT MATERIAL |  | NUT MATERIAL SPECIFICATION |  | NUT DIMENSION |  | WASHER TYPE |  | WASHER QUANTITY |  | WASHER MATERIAL |  | WASHER MATERIAL SPECIFICATION |  | THREAD SERIES |  | THREAD PITCH | 2.5 MM | THREAD DIRECTION |  | HAZARD CLASS |  | CERTIFICATION/STANDARD |  | ADDITIONAL FEATURES | TYPE:EYE,C/W NUT,COATING/FINISH:GALVANIZED | [31 empty] | PRODUCTION COMPLETED
STP_009 - Lot4 | Data Enrichment | NEN | OK | 21-07-2023 | 02-08-2023 |  | 1278659 | 1278659 | EA | BOLT,EYE;THD DIA M20,PTCH 2.5 MM |  |  | BOLT,EYE;THREAD DIAMETER:M20,THREAD PITCH:2.5 MM,THREAD LENGTH:150 MM,OVERALL LENGTH:600 MM,ADDITIONAL FEATURES EN:FLANGE C/W S/STEEL HUMPBACK SPLIT PIN,MNFR:01)ENERGYQLD,PTNO:01)2407291 | 01)ENERGYQLD,01)2407291,M20,2.5 MM,150 MM,600 MM,01)FLANGE C/W S/STEEL HUMPBACK |  |  | ENERGYQLD | ENERGYQLD | 2407291 | [5 empty] | URL NOT FOUND | [10 empty] | CLEANSED | 31161610 Eye bolts | BOLT | EYE | TYPE | FLANGE | EYE INSIDE DIMENSION |  | LOAD CAPACITY |  | THREAD DIAMETER | M20 | THREAD LENGTH | 150 MM | OVERALL LENGTH | 600 MM | MATERIAL |  | MATERIAL SPECIFICATION |  | THREAD PITCH | 2.5 MM | THREAD SERIES |  | COATING/FINISH |  | EYE SHAPE |  | SHOULDER SIZE |  | THREAD DIRECTION |  | TENSILE STRENGTH |  | HAZARD CLASS |  | CERTIFICATION/STANDARD |  | ADDITIONAL FEATURES | C/W STAINLESS STEEL HUMPBACK SPLIT PIN | [37 empty] | PRODUCTION COMPLETED
STP_009 - Lot4 | Data Enrichment | NEN | OK | 21-07-2023 | 02-08-2023 |  | 1278708 | 1278708 | EA | BOLT,EYE;THD DIA M20,PTCH 2.5 MM |  |  | BOLT,EYE;THREAD DIAMETER:M20,THREAD PITCH:2.5 MM,OVERALL LENGTH:450 MM,COATING/FINISH:GALVANIZED,ADDITIONAL FEATURES EN:WITH HEX NUT,MNFR:01)ENERGYQLD,PTNO:01)1713072 | 01)ENERGYQLD,01)1713072,M20,2.5 MM,450 MM,GALVANIZED,01)WITH HEX NUT |  |  | ENERGYQLD | ENERGYQLD | 1713072 | [5 empty] | URL NOT FOUND | [10 empty] | CLEANSED | 31161627 Bolt assembly | BOLT | ASSEMBLY | HEAD |  | THREAD DIAMETER | M20 | LENGTH | 450 MM | THREAD LENGTH |  | BOLT MATERIAL |  | BOLT MATERIAL SPECIFICATION |  | NUT TYPE | HEXAGON | NUT QUANTITY |  | NUT MATERIAL |  | NUT MATERIAL SPECIFICATION |  | NUT DIMENSION |  | WASHER TYPE |  | WASHER QUANTITY |  | WASHER MATERIAL |  | WASHER MATERIAL SPECIFICATION |  | THREAD SERIES |  | THREAD PITCH | 2.5 MM | THREAD DIRECTION |  | HAZARD CLASS |  | CERTIFICATION/STANDARD |  | ADDITIONAL FEATURES | TYPE:EYE,C/W NUT,COATING/FINISH:GALVANIZED | [31 empty] | PRODUCTION COMPLETED
STP_009 - Lot4 | Data Enrichment | NEN | OK | 21-07-2023 | 02-08-2023 |  | 1278769 | 1278769 | EA | BOLT,EYE;THD DIA M20,PTCH 2.5 MM |  |  | BOLT,EYE;THREAD DIAMETER:M20,THREAD PITCH:2.5 MM,OVERALL LENGTH:600 MM,COATING/FINISH:GALVANIZED,ADDITIONAL FEATURES EN:WITH HEX NUT,MNFR:01)ENERGYQLD,PTNO:01)1713135 | 01)ENERGYQLD,01)1713135,M20,2.5 MM,600 MM,GALVANIZED,01)WITH HEX NUT |  |  | ENERGYQLD | ENERGYQLD | 1713135 | [5 empty] | URL NOT FOUND | [10 empty] | CLEANSED | 31161627 Bolt assembly | BOLT | ASSEMBLY | HEAD |  | THREAD DIAMETER | M20 | LENGTH | 600 MM | THREAD LENGTH |  | BOLT MATERIAL |  | BOLT MATERIAL SPECIFICATION |  | NUT TYPE | HEXAGON | NUT QUANTITY |  | NUT MATERIAL |  | NUT MATERIAL SPECIFICATION |  | NUT DIMENSION |  | WASHER TYPE |  | WASHER QUANTITY |  | WASHER MATERIAL |  | WASHER MATERIAL SPECIFICATION |  | THREAD SERIES |  | THREAD PITCH | 2.5 MM | THREAD DIRECTION |  | HAZARD CLASS |  | CERTIFICATION/STANDARD |  | ADDITIONAL FEATURES | TYPE:EYE,C/W NUT,COATING/FINISH:GALVANIZED | [31 empty] | PRODUCTION COMPLETED
STP_009 - Lot4 | Data Enrichment | NEN | OK | 21-07-2023 | 02-08-2023 |  | 1278804 | 1278804 | EA | BOLT,EYE;THD DIA M20,PTCH 2.5 MM |  |  | BOLT,EYE;THREAD DIAMETER:M20,THREAD PITCH:2.5 MM,THREAD LENGTH:150 MM,OVERALL LENGTH:400 MM,MATERIAL:STAINLESS STEEL 316, ADDITIONAL FEATURES EN:ROLLED 700MPA STRENGTH CLASS C/W GDE 304 HEX NU,MNFR:01)ENERGYQLD,PTNO:01)104794 | 01)ENERGYQLD,01)104794,M20,2.5 MM,150 MM,400 MM,STAINLESS STEEL 316,01)ROLLED 700MPA STRENGTH CLAS |  |  | ENERGYQLD | ENERGYQLD | 104794 | [5 empty] | URL NOT FOUND | [10 empty] | CLEANSED | 31161627 Bolt assembly | BOLT | ASSEMBLY | HEAD |  | THREAD DIAMETER | M20 | LENGTH | 400 MM | THREAD LENGTH | 150 MM | BOLT MATERIAL | STAINLESS STEEL 316 | BOLT MATERIAL SPECIFICATION |  | NUT TYPE | HEXAGON | NUT QUANTITY |  | NUT MATERIAL | STAINLESS STEEL 304 | NUT MATERIAL SPECIFICATION |  | NUT DIMENSION |  | WASHER TYPE |  | WASHER QUANTITY |  | WASHER MATERIAL |  | WASHER MATERIAL SPECIFICATION |  | THREAD SERIES |  | THREAD PITCH | 2.5 MM | THREAD DIRECTION |  | HAZARD CLASS |  | CERTIFICATION/STANDARD |  | ADDITIONAL FEATURES | C/W NUT,STRENGTH CLASS:700 MPA ROLLED | [31 empty] | PRODUCTION COMPLETED
STP_009 - Lot4 | Data Enrichment | NEN | OK | 21-07-2023 | 02-08-2023 |  | 1278824 | 1278824 | EA | BOLT,EYE;THD DIA M20,PTCH 2.5 MM |  |  | BOLT,EYE;THREAD DIAMETER:M20,THREAD PITCH:2.5 MM,OVERALL LENGTH:500 MM,COATING/FINISH:GALVANIZED,ADDITIONAL FEATURES EN:WITH HEX NUT EXTENSION FROM END OF TO PLATE,MNFR:01)ENERGYQLD,PTNO:01)1713803 | 01)ENERGYQLD,01)1713803,M20,2.5 MM,500 MM,GALVANIZED,01)WITH HEX NUT EXTENSION FROM |  |  | ENERGYQLD | ENERGYQLD | 1713803 | [5 empty] | URL NOT FOUND | [10 empty] | CLEANSED | 31161627 Bolt assembly | BOLT | ASSEMBLY | HEAD |  | THREAD DIAMETER | M20 | LENGTH | 500 MM | THREAD LENGTH |  | BOLT MATERIAL |  | BOLT MATERIAL SPECIFICATION |  | NUT TYPE | HEXAGON | NUT QUANTITY |  | NUT MATERIAL |  | NUT MATERIAL SPECIFICATION |  | NUT DIMENSION |  | WASHER TYPE |  | WASHER QUANTITY |  | WASHER MATERIAL |  | WASHER MATERIAL SPECIFICATION |  | THREAD SERIES |  | THREAD PITCH | 2.5 MM | THREAD DIRECTION |  | HAZARD CLASS |  | CERTIFICATION/STANDARD |  | ADDITIONAL FEATURES | TYPE:EYE,C/W NUT EXTENSION FROM END OF TO PLATE,COATING/FINISH:GALVANIZED | [31 empty] | PRODUCTION COMPLETED
STP_009 - Lot4 | Data Enrichment | NEN | OK | 21-07-2023 | 02-08-2023 |  | 1278959 | 1278959 | EA | BOLT,EYE;THD DIA M20,PTCH 2.5 MM |  |  | BOLT,EYE;THREAD DIAMETER:M20,THREAD PITCH:2.5 MM,OVERALL LENGTH:350 MM,COATING/FINISH:GALVANIZED,ADDITIONAL FEATURES EN:WITH HEX NUT,MNFR:01)ENERGYQLD,PTNO:01)1713013 | 01)ENERGYQLD,01)1713013,M20,2.5 MM,350 MM,GALVANIZED,01)WITH HEX NUT |  |  | ENERGYQLD | ENERGYQLD | 1713013 | [5 empty] | URL NOT FOUND | [10 empty] | CLEANSED | 31161627 Bolt assembly | BOLT | ASSEMBLY | HEAD |  | THREAD DIAMETER | M20 | LENGTH | 350 MM | THREAD LENGTH |  | BOLT MATERIAL |  | BOLT MATERIAL SPECIFICATION |  | NUT TYPE | HEXAGON | NUT QUANTITY |  | NUT MATERIAL |  | NUT MATERIAL SPECIFICATION |  | NUT DIMENSION |  | WASHER TYPE |  | WASHER QUANTITY |  | WASHER MATERIAL |  | WASHER MATERIAL SPECIFICATION |  | THREAD SERIES |  | THREAD PITCH | 2.5 MM | THREAD DIRECTION |  | HAZARD CLASS |  | CERTIFICATION/STANDARD |  | ADDITIONAL FEATURES | TYPE:EYE,C/W NUT,COATING/FINISH:GALVANIZED | [31 empty] | PRODUCTION COMPLETED
STP_009 - Lot4 | Data Enrichment | NEN | OK | 21-07-2023 | 02-08-2023 |  | 1279016 | 1279016 | EA | BOLT,EYE;THD DIA M20,PTCH 2.5 MM |  |  | BOLT,EYE;THREAD DIAMETER:M20,THREAD PITCH:2.5 MM,OVERALL LENGTH:400 MM,COATING/FINISH:GALVANIZED,ADDITIONAL FEATURES EN:WITH HEX NUT EE EXTENSION FROM END OF TO PLATE,MNFR:01)ENERGYQLD,PTNO:01)1713773 | 01)ENERGYQLD,01)1713773,M20,2.5 MM,400 MM,GALVANIZED,01)WITH HEX NUT EE EXTENSION F |  |  | ENERGYQLD | ENERGYQLD | 1713773 | [5 empty] | URL NOT FOUND | [10 empty] | CLEANSED | 31161627 Bolt assembly | BOLT | ASSEMBLY | HEAD |  | THREAD DIAMETER | M20 | LENGTH | 400 MM | THREAD LENGTH |  | BOLT MATERIAL |  | BOLT MATERIAL SPECIFICATION |  | NUT TYPE | HEXAGON | NUT QUANTITY |  | NUT MATERIAL |  | NUT MATERIAL SPECIFICATION |  | NUT DIMENSION |  | WASHER TYPE |  | WASHER QUANTITY |  | WASHER MATERIAL |  | WASHER MATERIAL SPECIFICATION |  | THREAD SERIES |  | THREAD PITCH | 2.5 MM | THREAD DIRECTION |  | HAZARD CLASS |  | CERTIFICATION/STANDARD |  | ADDITIONAL FEATURES | TYPE:EYE,C/W NUT EE EXTENSION FROM END OF TO PLATE,COATING/FINISH:GALVANIZED | [31 empty] | PRODUCTION COMPLETED
STP_009 - Lot4 | Data Enrichment | NEN | OK | 21-07-2023 | 02-08-2023 |  | 1279019 | 1279019 | EA | BOLT,EYE;THD DIA M20,PTCH 2.5 MM |  |  | BOLT,EYE;THREAD DIAMETER:M20,THREAD PITCH:2.5 MM,THREAD LENGTH:100 MM,OVERALL LENGTH:200 MM,MATERIAL:STAINLESS STEEL 316, ADDITIONAL FEATURES EN:WITH HEX NUT ROLLED 700MPA STRENGTH CLASS GDE 3,MNFR:01)ENERGYQLD,PTNO:01)104793 | 01)ENERGYQLD,01)104793,M20,2.5 MM,100 MM,200 MM,STAINLESS STEEL 316,01)WITH HEX NUT ROLLED 700MPA |  |  | ENERGYQLD | ENERGYQLD | 104793 | [5 empty] | URL NOT FOUND | [10 empty] | CLEANSED | 31161627 Bolt assembly | BOLT | ASSEMBLY | HEAD |  | THREAD DIAMETER | M20 | LENGTH | 200 MM | THREAD LENGTH | 100 MM | BOLT MATERIAL | STAINLESS STEEL 316 | BOLT MATERIAL SPECIFICATION |  | NUT TYPE | HEXAGON | NUT QUANTITY |  | NUT MATERIAL |  | NUT MATERIAL SPECIFICATION |  | NUT DIMENSION |  | WASHER TYPE |  | WASHER QUANTITY |  | WASHER MATERIAL |  | WASHER MATERIAL SPECIFICATION |  | THREAD SERIES |  | THREAD PITCH | 2.5 MM | THREAD DIRECTION |  | HAZARD CLASS |  | CERTIFICATION/STANDARD |  | ADDITIONAL FEATURES | TYPE:EYE,C/W NUT ROLLED 700 MPA STRENGTH CLASS GRADE 3,COATING/FINISH:GALVANIZED | [31 empty] | PRODUCTION COMPLETED
STP_009 - Lot4 | Data Enrichment | NEN | OK | 21-07-2023 | 02-08-2023 |  | 1279033 | 1279033 | EA | BOLT,EYE;THD DIA M20,PTCH 2.5 MM |  |  | BOLT,EYE;THREAD DIAMETER:M20,THREAD PITCH:2.5 MM,THREAD LENGTH:150 MM,OVERALL LENGTH:550 MM,ADDITIONAL FEATURES EN:FLANGE C/W S/STEEL HUMPBACK SPLIT PIN,MNFR:01)ENERGYQLD,PTNO:01)2407289 | 01)ENERGYQLD,01)2407289,M20,2.5 MM,150 MM,550 MM,01)FLANGE C/W S/STEEL HUMPBACK |  |  | ENERGYQLD | ENERGYQLD | 2407289 | [5 empty] | URL NOT FOUND | [10 empty] | CLEANSED | 31161610 Eye bolts | BOLT | EYE | TYPE | FLANGE | EYE INSIDE DIMENSION |  | LOAD CAPACITY |  | THREAD DIAMETER | M20 | THREAD LENGTH | 150 MM | OVERALL LENGTH | 550 MM | MATERIAL |  | MATERIAL SPECIFICATION |  | THREAD PITCH | 2.5 MM | THREAD SERIES |  | COATING/FINISH |  | EYE SHAPE |  | SHOULDER SIZE |  | THREAD DIRECTION |  | TENSILE STRENGTH |  | HAZARD CLASS |  | CERTIFICATION/STANDARD |  | ADDITIONAL FEATURES | C/W STAINLESS STEEL HUMPBACK SPLIT PIN | [37 empty] | PRODUCTION COMPLETED
STP_009 - Lot4 | Data Enrichment | NEN | OK | 21-07-2023 | 02-08-2023 |  | 1279036 | 1279036 | EA | BOLT,EYE;THD DIA M20,PTCH 2.5 MM |  |  | BOLT,EYE;THREAD DIAMETER:M20,THREAD PITCH:2.5 MM,OVERALL LENGTH:200 MM,COATING/FINISH:GALVANIZED,ADDITIONAL FEATURES EN:WITH HEX NUT EXTENSION FROM END OF TO PLATE,MNFR:01)ENERGYQLD,PTNO:01)1713749 | 01)ENERGYQLD,01)1713749,M20,2.5 MM,200 MM,GALVANIZED,01)WITH HEX NUT EXTENSION FROM |  |  | ENERGYQLD | ENERGYQLD | 1713749 | [5 empty] | URL NOT FOUND | [10 empty] | CLEANSED | 31161627 Bolt assembly | BOLT | ASSEMBLY | HEAD |  | THREAD DIAMETER | M20 | LENGTH | 200 MM | THREAD LENGTH |  | BOLT MATERIAL |  | BOLT MATERIAL SPECIFICATION |  | NUT TYPE | HEXAGON | NUT QUANTITY |  | NUT MATERIAL |  | NUT MATERIAL SPECIFICATION |  | NUT DIMENSION |  | WASHER TYPE |  | WASHER QUANTITY |  | WASHER MATERIAL |  | WASHER MATERIAL SPECIFICATION |  | THREAD SERIES |  | THREAD PITCH | 2.5 MM | THREAD DIRECTION |  | HAZARD CLASS |  | CERTIFICATION/STANDARD |  | ADDITIONAL FEATURES | TYPE:EYE,C/W NUT EXTENSION FROM END OF TO PLATE,COATING/FINISH:GALVANIZED | [31 empty] | PRODUCTION COMPLETED
STP_009 - Lot4 | Data Enrichment | NEN | OK | 21-07-2023 | 02-08-2023 |  | 1289577 | 1289577 | EA | BOLT,EYE;THD DIA M24,PTCH 3 MM |  |  | BOLT,EYE;THREAD DIAMETER:M24,THREAD PITCH:3 MM,MNFR:01)JAQUES,PTNO:01)65424-IT34 | 01)JAQUES,01)65424-IT34,M24,3 MM |  |  | JAQUES | JAQUES | 65424-IT34 | [5 empty] | URL NOT FOUND | [10 empty] | CLEANSED | 31161610 Eye bolts | BOLT | EYE | TYPE |  | EYE INSIDE DIMENSION |  | LOAD CAPACITY |  | THREAD DIAMETER | M24 | THREAD LENGTH |  | OVERALL LENGTH |  | MATERIAL |  | MATERIAL SPECIFICATION |  | THREAD PITCH | 3 MM | THREAD SERIES |  | COATING/FINISH |  | EYE SHAPE |  | SHOULDER SIZE |  | THREAD DIRECTION |  | TENSILE STRENGTH |  | HAZARD CLASS |  | CERTIFICATION/STANDARD |  | ADDITIONAL FEATURES | [38 empty] | PRODUCTION COMPLETED
STP_009 - Lot4 | Data Enrichment | NEN | OK | 21-07-2023 | 02-08-2023 |  | 1293907 | 1293907 | EA | BOLT,EYE;THD DIA M24,PTCH 3 MM,LG 300 MM |  |  | BOLT,EYE;THREAD DIAMETER:M24,THREAD PITCH:3 MM,OVERALL LENGTH:300 MM,COATING/FINISH:GALVANIZED,ADDITIONAL FEATURES EN:WITH HEX NUT,MNFR:01)ENERGYQLD,PTNO:01)1713412 | 01)ENERGYQLD,01)1713412,M24,3 MM,300 MM,GALVANIZED,01)WITH HEX NUT |  |  | ENERGYQLD | ENERGYQLD | 1713412 | [5 empty] | URL NOT FOUND | [10 empty] | CLEANSED | 31161627 Bolt assembly | BOLT | ASSEMBLY | HEAD |  | THREAD DIAMETER | M24 | LENGTH | 300 MM | THREAD LENGTH |  | BOLT MATERIAL |  | BOLT MATERIAL SPECIFICATION |  | NUT TYPE | HEXAGON | NUT QUANTITY |  | NUT MATERIAL |  | NUT MATERIAL SPECIFICATION |  | NUT DIMENSION |  | WASHER TYPE |  | WASHER QUANTITY |  | WASHER MATERIAL |  | WASHER MATERIAL SPECIFICATION |  | THREAD SERIES |  | THREAD PITCH | 3 MM | THREAD DIRECTION |  | HAZARD CLASS |  | CERTIFICATION/STANDARD |  | ADDITIONAL FEATURES | TYPE:EYE,C/W NUT,COATING/FINISH:GALVANIZED | [31 empty] | PRODUCTION COMPLETED
STP_009 - Lot4 | Data Enrichment | NEN | OK | 21-07-2023 | 02-08-2023 |  | 1278955 | 1278955 | EA | BOLT,EYE;THD DIA M24,PTCH 3 MM,LG 350 MM |  |  | BOLT,EYE;THREAD DIAMETER:M24,THREAD PITCH:3 MM,OVERALL LENGTH:350 MM,COATING/FINISH:GALVANIZED,ADDITIONAL FEATURES EN:WITH HEX NUT ETS 25/97 ITEM 26 P15 SCM,MNFR:01)ENERGYQLD,PTNO:01)2400196 | 01)ENERGYQLD,01)2400196,M24,3 MM,350 MM,GALVANIZED,01)WITH HEX NUT ETS 25/97 ITEM |  |  | ENERGYQLD | ENERGYQLD | 2400196 | [5 empty] | URL NOT FOUND |  | 26 | [8 empty] | CLEANSED | 31161627 Bolt assembly | BOLT | ASSEMBLY | HEAD |  | THREAD DIAMETER | M24 | LENGTH | 350 MM | THREAD LENGTH |  | BOLT MATERIAL |  | BOLT MATERIAL SPECIFICATION |  | NUT TYPE | HEXAGON | NUT QUANTITY |  | NUT MATERIAL |  | NUT MATERIAL SPECIFICATION |  | NUT DIMENSION |  | WASHER TYPE |  | WASHER QUANTITY |  | WASHER MATERIAL |  | WASHER MATERIAL SPECIFICATION |  | THREAD SERIES |  | THREAD PITCH | 3 MM | THREAD DIRECTION |  | HAZARD CLASS |  | CERTIFICATION/STANDARD |  | ADDITIONAL FEATURES | TYPE:EYE,C/W NUT ETS 25/97 P15 SCM,COATING/FINISH:GALVANIZED | [31 empty] | PRODUCTION COMPLETED
STP_009 - Lot4 | Data Enrichment | NEN | OK | 21-07-2023 | 02-08-2023 |  | 1278635 | 1278635 | EA | BOLT,EYE;THD DIA M24,PTCH 3 MM,LG 400 MM |  |  | BOLT,EYE;THREAD DIAMETER:M24,THREAD PITCH:3 MM,OVERALL LENGTH:400 MM,COATING/FINISH:GALVANIZED,ADDITIONAL FEATURES EN:WITH HEX NUT,MNFR:01)ENERGYQLD,PTNO:01)1713463 | 01)ENERGYQLD,01)1713463,M24,3 MM,400 MM,GALVANIZED,01)WITH HEX NUT |  |  | ENERGYQLD | ENERGYQLD | 1713463 | [5 empty] | URL NOT FOUND | [10 empty] | CLEANSED | 31161627 Bolt assembly | BOLT | ASSEMBLY | HEAD |  | THREAD DIAMETER | M24 | LENGTH | 400 MM | THREAD LENGTH |  | BOLT MATERIAL |  | BOLT MATERIAL SPECIFICATION |  | NUT TYPE | HEXAGON | NUT QUANTITY |  | NUT MATERIAL |  | NUT MATERIAL SPECIFICATION |  | NUT DIMENSION |  | WASHER TYPE |  | WASHER QUANTITY |  | WASHER MATERIAL |  | WASHER MATERIAL SPECIFICATION |  | THREAD SERIES |  | THREAD PITCH | 3 MM | THREAD DIRECTION |  | HAZARD CLASS |  | CERTIFICATION/STANDARD |  | ADDITIONAL FEATURES | TYPE:EYE,C/W NUT,COATING/FINISH:GALVANIZED | [31 empty] | PRODUCTION COMPLETED
STP_009 - Lot4 | Data Enrichment | NEN | OK | 21-07-2023 | 02-08-2023 |  | 1278957 | 1278957 | EA | BOLT,EYE;THD DIA M24,PTCH 3 MM,LG 450 MM |  |  | BOLT,EYE;THREAD DIAMETER:M24,THREAD PITCH:3 MM,OVERALL LENGTH:450 MM,COATING/FINISH:GALVANIZED,ADDITIONAL FEATURES EN:WITH HEX NUT,MNFR:01)ENERGYQLD,PTNO:01)2400062 | 01)ENERGYQLD,01)2400062,M24,3 MM,450 MM,GALVANIZED,01)WITH HEX NUT |  |  | ENERGYQLD | ENERGYQLD | 2400062 | [5 empty] | URL NOT FOUND | [10 empty] | CLEANSED | 31161627 Bolt assembly | BOLT | ASSEMBLY | HEAD |  | THREAD DIAMETER | M24 | LENGTH | 450 MM | THREAD LENGTH |  | BOLT MATERIAL |  | BOLT MATERIAL SPECIFICATION |  | NUT TYPE | HEXAGON | NUT QUANTITY |  | NUT MATERIAL |  | NUT MATERIAL SPECIFICATION |  | NUT DIMENSION |  | WASHER TYPE |  | WASHER QUANTITY |  | WASHER MATERIAL |  | WASHER MATERIAL SPECIFICATION |  | THREAD SERIES |  | THREAD PITCH | 3 MM | THREAD DIRECTION |  | HAZARD CLASS |  | CERTIFICATION/STANDARD |  | ADDITIONAL FEATURES | TYPE:EYE,C/W NUT,COATING/FINISH:GALVANIZED | [31 empty] | PRODUCTION COMPLETED
STP_009 - Lot4 | Data Enrichment | NEN | OK | 21-07-2023 | 02-08-2023 |  | 1278637 | 1278637 | EA | BOLT,EYE;THD DIA M24,PTCH 3 MM,LG 600 MM |  |  | BOLT,EYE;THREAD DIAMETER:M24,THREAD PITCH:3 MM,OVERALL LENGTH:600 MM,COATING/FINISH:GALVANIZED,ADDITIONAL FEATURES EN:WITH HEX NUT,MNFR:01)ENERGYQLD,PTNO:01)1713501 | 01)ENERGYQLD,01)1713501,M24,3 MM,600 MM,GALVANIZED,01)WITH HEX NUT |  |  | ENERGYQLD | ENERGYQLD | 1713501 | [5 empty] | URL NOT FOUND | [10 empty] | CLEANSED | 31161627 Bolt assembly | BOLT | ASSEMBLY | HEAD |  | THREAD DIAMETER | M24 | LENGTH | 600 MM | THREAD LENGTH |  | BOLT MATERIAL |  | BOLT MATERIAL SPECIFICATION |  | NUT TYPE | HEXAGON | NUT QUANTITY |  | NUT MATERIAL |  | NUT MATERIAL SPECIFICATION |  | NUT DIMENSION |  | WASHER TYPE |  | WASHER QUANTITY |  | WASHER MATERIAL |  | WASHER MATERIAL SPECIFICATION |  | THREAD SERIES |  | THREAD PITCH | 3 MM | THREAD DIRECTION |  | HAZARD CLASS |  | CERTIFICATION/STANDARD |  | ADDITIONAL FEATURES | TYPE:EYE,C/W NUT,COATING/FINISH:GALVANIZED | [31 empty] | PRODUCTION COMPLETED
STP_009 - Lot4 | Data Enrichment | NEN | OK | 21-07-2023 | 02-08-2023 |  | 1278947 | 1278947 | EA | BOLT,EYE;TOWING |  |  | BOLT,EYE;TYPE:TOWING,MNFR:01)GARDNER DENVER INDUSTRIES PTY,PTNO:01)100000765 | 01)GARDNER DENVER INDUSTRIES P,01)100000765,TOWING |  |  | GARDNER DENVER INDUSTRIES PTY | GARDNER DENVER INDUSTRIES PTY | 100000765 | [5 empty] | URL NOT FOUND | [10 empty] | CLEANSED | 31161610 Eye bolts | BOLT | EYE | TYPE | TOWING | EYE INSIDE DIMENSION |  | LOAD CAPACITY |  | THREAD DIAMETER |  | THREAD LENGTH |  | OVERALL LENGTH |  | MATERIAL |  | MATERIAL SPECIFICATION |  | THREAD PITCH |  | THREAD SERIES |  | COATING/FINISH |  | EYE SHAPE |  | SHOULDER SIZE |  | THREAD DIRECTION |  | TENSILE STRENGTH |  | HAZARD CLASS |  | CERTIFICATION/STANDARD |  | ADDITIONAL FEATURES | [38 empty] | PRODUCTION COMPLETED
STP_009 - Lot4 | Data Enrichment | NEN | OK | 21-07-2023 | 02-08-2023 |  | 1271847 | 1271847 | EA | BOLT,LINR;CAP BOLT,M8 X 40,SUIT 15MM SH | PERNO REVEST; | REVETEMT BOULON; | BOLT,LINER;ADDITIONAL FEATURES EN:CAP BOLT,M8 X 40,SUIT 15MM SH MATROX,MNFR:DOTMAR Engineering Plastics LTD,PTNO:EZS64415-M8-30D- 08 | 01)CAP BOLT,M8 X 40,SUIT 15MM,01)EZS64415-M8-30D-08,01)DOTMAR ENGINEERING PLASTI,01)EZS64415-M8-30D-08 | EZS64415-M8-30D-08 | 1068738 | DOTMAR Engineering Plastics LTD | DOTMAR ENGINEERING PLASTICS LTD | EZS64415-M8-30D- 08 | [16 empty] | CLEANSED | 31161600 Bolts | BOLT | LINER | HEAD TYPE | CAP | THREAD DIAMETER | M8 | OVERALL LENGTH | 40 MM | THREAD LENGTH |  | MATERIAL |  | MATERIAL SPECIFICATION |  | THREAD PITCH |  | THREAD SERIES |  | COATING/FINISH |  | HAZARD CLASS |  | CERTIFICATION/STANDARD |  | ADDITIONAL FEATURES | FOR 15 MM SH MATROX | [49 empty] | PRODUCTION COMPLETED