## Sheet1
Project | Activities | Production User | Production Comments | Start Date | End Date | Remarks | Griha ID | MATNR | MEINS | MAKTX_EN | MAKTX_ES | MAKTX_FR | TEXT_EN | Class_Char_Catted | MFRPN | MFRNR | MFRNR DES | MNFR | PTNO | Verified MNFR from web | MNFR 1 | PTNO 1 | MNFR 2 | PTNO 2 | Reference URL | Reference URL1 | Item Number | Equipment Type | Equipment Manufacturer | Equipment Model | Equipment Serial | DWG | DRAWING VERSION | POS/TAG | Unused Text | Enriched/Cleansed | UNSPSC Ver.23.07 | Noun | Modifier | Attribute Name 1 | Attribute Value 1 | Attribute Name 2 | Attribute Value 2 | Attribute Name 3 | Attribute Value 3 | Attribute Name 4 | Attribute Value 4 | Attribute Name 5 | Attribute Value 5 | Attribute Name 6 | Attribute Value 6 | Attribute Name 7 | Attribute Value 7 | Attribute Name 8 | Attribute Value 8 | Attribute Name 9 | Attribute Value 9 | Attribute Name 10 | Attribute Value 10 | Attribute Name 11 | Attribute Value 11 | Attribute Name 12 | Attribute Value 12 | Attribute Name 13 | Attribute Value 13 | Attribute Name 14 | Attribute Value 14 | Attribute Name 15 | Attribute Value 15 | Attribute Name 16 | Attribute Value 16 | Attribute Name 17 | Attribute Value 17 | Attribute Name 18 | Attribute Value 18 | Attribute Name 19 | Attribute Value 19 | Attribute Name 20 | Attribute Value 20 | Attribute Name 21 | Attribute Value 21 | Attribute Name 22 | Attribute Value 22 | Attribute Name 23 | Attribute Value 23 | Attribute Name 24 | Attribute Value 24 | Attribute Name 25 | Attribute Value 25 | Attribute Name 26 | Attribute Value 26 | Attribute Name 27 | Attribute Value 27 | Attribute Name 28 | Attribute Value 28 | Attribute Name 29 | Attribute Value 29 | Attribute Name 30 | Attribute Value 30 | Attribute Name 31 | Attribute Value 31 | Attribute Name 32 | Attribute Value 32 | Attribute Name 33 | Attribute Value 33 | Attribute Name 34 | Attribute Value 34 | Attribute Name 35 | Attribute Value 35 | Attribute Name 36 | Attribute Value 36 | Remaining_Information | Status
STP_009 - Lot4 | Data Enrichment | SZM | OK | 2023-07-21 | 8/2/2023 |  | 1297350 | 1297350 | EA | BRAKE,DRM;W/VEE PULLEY COMBINATION |  |  | BRAKE,DRUM;TYPE:W/VEE PULLEY COMBINATION,BRAKE SURFACE DIAMETER:305 MM,BRAKE SURFACE WIDTH:200 MM,ADDITIONAL FEATURES EN:BORED FOR A 3030 TAPERLOCK,MNFR:01)APPINDUS,PTNO:01)3SPCX265-3030BD | EN_01)W/VEE PULLEY COMBINATION,305 MM,200 MM,01)BORED FOR A 3030 TAPERLOCK,01)APPINDUS,01)3SPCX265-3030BD |  |  | APPLIED INDUSTRIAL TECHNOLOGIES | APPINDUS | 3SPCX265-3030BD | [5 empty] | URL Not Found | [10 empty] | CLEANSED | 25171707 Drum brake | BRAKE | DRUM | TYPE | BORED | WHEEL DIAMETER |  | TORQUE RATING |  | WHEEL TYPE |  | BRAKE SURFACE DIAMETER | 305 MM | BRAKE SURFACE WIDTH | 200 MM | MOUNTING FLANGE DIAMETER |  | WEAR DIAMETER |  | MOUNTING HOLE/SLOT SIZE |  | DEPTH |  | MOUNTING TYPE |  | MATERIAL |  | HAZARD CLASS |  | CERTIFICATION/STANDARD |  | ADDITIONAL FEATURES | C/W VEE PULLEY COMBINATION,FOR A 3030 TAPERLOCK | [43 empty] | Production Completed
STP_009 - Lot4 | Data Enrichment | SZM | OK | 2023-07-21 | 8/2/2023 |  | 1302677 | 1302677 | EA | BRAKE;ASSY, HYDRAULIC MOTOR HOLDING, RE |  |  | BRAKE;ADDITIONAL FEATURES EN:ASSY, HYDRAULIC MOTOR HOLDING, RE,MNFR:01)REXROTH,PTNO:01)B180N | 01)ASSY, HYDRAULIC MOTOR HOLDI,01)REXROTH,01)B180N |  |  | REXROTH | REXROTH | B180N | [5 empty] | URL Not Found | [10 empty] | CLEANSED | 25171700 Braking systems and components | BRAKE | No Modifier | TYPE | HYDRAULIC MOTOR HOLDING | SHAFT SIZE |  | SIZE |  | INPUT RATING |  | TORQUE RATING |  | POWER RATING |  | ACTUATION TYPE |  | MOUNTING TYPE |  | SPEED RATING |  | MATERIAL |  | ENCLOSURE |  | TEMPERATURE RATING |  | HAZARD CLASS |  | CERTIFICATION/STANDARD |  | ADDITIONAL FEATURES | ASSEMBLY,RE | [43 empty] | Production Completed
STP_009 - Lot4 | Data Enrichment | SZM | OK | 2023-07-21 | 8/2/2023 |  | 1292186 | 1292186 | EA | COUPLING,HSE;JOINER,YOKOTA,0613-162 |  |  | COUPLING,HOSE;TYPE:JOINER,MNFR:01)YOKOTA,PTNO:01)0613-162 | 01)YOKOTA,01)0613-162,JOINER |  |  | YOKOTA | YOKOTA | 0613-162 | [5 empty] | URL Not Found | [10 empty] | CLEANSED | 40141734 Hose fitting | COUPLING | HOSE | TYPE | JOINER | NOMINAL SIZE |  | LENGTH |  | END CONNECTION |  | PRESSURE RATING |  | MATERIAL |  | MATERIAL SPECIFICATION |  | COATING/FINISH |  | SCHEDULE/WALL THICKNESS |  | TEMPERATURE RATING |  | HAZARD CLASS |  | CERTIFICATION/STANDARD |  | ADDITIONAL FEATURES | [48 empty] | Production Completed
STP_009 - Lot4 | Data Enrichment | SZM | OK | 2023-07-21 | 8/2/2023 | URL for Reference only | 1345571 | 1345571 | EA | COUPLING;75 X 115 MM |  |  | COUPLING;SIZE:75 X 115 MM,MNFR:01)FINLAY,PTNO:01)13.05.0201 | EN_01)75 X 115 MM,01)FINLAY,01)13.05.0201 |  |  | FINLAY | FINLAY | 13.05.0201 | [5 empty] | https://www.volza.com/p/7013-or-hscode/import/import-in-india/coo-united-kingdom/ | [10 empty] | CLEANSED | 31163000 Couplings | COUPLING | NO MODIFIER | TYPE |  | SIZE | 75X115 MM | MATERIAL |  | CONNECTION TYPE |  | TEMPERATURE RATING |  | HAZARD CLASS |  | CERTIFICATION/STANDARD |  | ADDITIONAL FEATURES | [58 empty] | Production Completed
STP_009 - Lot4 | Data Enrichment | SZM | OK | 2023-07-21 | 8/2/2023 |  | 1296874 | 1296874 | EA | COUPLING;BELLHOUSING |  |  | COUPLING;TYPE:BELLHOUSING,ADDITIONAL FEATURES EN:ASSY,ID B7356,GFM 75KW PLATE FEEDER HYDRAULICS,MNFR:01)REXROTH,PTNO:01)75KWE | EN_01)BELLHOUSING,01)ASSY,ID B7356,GFM 75KW PLAT,01)REXROTH,01)75KWE |  |  | REXROTH | REXROTH | 75KWE | [5 empty] | URL Not Found | [10 empty] | CLEANSED | 31163000 Couplings | COUPLING | NO MODIFIER | TYPE | BELLHOUSING | SIZE |  | MATERIAL |  | CONNECTION TYPE |  | TEMPERATURE RATING |  | HAZARD CLASS |  | CERTIFICATION/STANDARD |  | ADDITIONAL FEATURES | ASSEMBLY,ID B7356,GFM 75KW PLATE FEEDER HYDRAULICS | [57 empty] | Production Completed
STP_009 - Lot4 | Data Enrichment | SZM | OK | 2023-07-21 | 8/2/2023 | URL for Reference only | 1277639 | 1277639 | EA | COUPLING;BELWS |  |  | COUPLING;TYPE:BELLOWS,MNFR:01)MAINTENANCE TECHNIQUE PTY LTD,PTNO:01)MT3128305989 | EN_01)BELLOWS,01)MAINTENANCE TECHNIQUE PTY L,01)MT3128305989 |  |  | MAINTENANCE TECHNIQUE PTY LTD | MAINTENANCE TECHNIQUE PTY LTD | MT3128305989 | [5 empty] | https://egeatlas.com.tr/en/product-list/ | [10 empty] | CLEANSED | 31163000 Couplings | COUPLING | NO MODIFIER | TYPE | BELLOWS | SIZE |  | MATERIAL |  | CONNECTION TYPE |  | TEMPERATURE RATING |  | HAZARD CLASS |  | CERTIFICATION/STANDARD |  | ADDITIONAL FEATURES | [58 empty] | Production Completed
STP_009 - Lot4 | Data Enrichment | SZM | OK | 2023-07-21 | 8/2/2023 |  | 1302042 | 1302042 | EA | COUPLING;DRIVE HUB, MAIN SIDE |  |  | COUPLING;TYPE:DRIVE HUB, MAIN SIDE,MNFR:01)FINLAY,PTNO:01)13.06.4012 | EN_01)DRIVE HUB, MAIN SIDE,01)FINLAY,01)13.06.4012 |  |  | FINLAY | FINLAY | 13.06.4012 | [5 empty] | https://www.crushingscreeningparts.com/Visit-Our-Shop/Drive-Couplings/Couplings/13064012-HRC-Drive-Coupling-Half-13064012-FIN# | [10 empty] | ENRICHED | 31163013 Shaft coupling | COUPLING | SHAFT HALF | TYPE | HRC DRIVE HUB,MAIN SIDE | BORE SIZE |  | LENGTH |  | TORQUE RATING |  | SPEED RATING |  | HUB MATERIAL |  | KEYWAY SIZE |  | FLANGE THICKNESS |  | BOLT CIRCLE DIAMETER |  | NUMBER OF BOLTS |  | BOLT HOLE SIZE |  | HAZARD CLASS |  | CERTIFICATION/STANDARD |  | ADDITIONAL FEATURES | [46 empty] | Production Completed
STP_009 - Lot4 | Data Enrichment | SZM | OK | 2023-07-21 | 8/2/2023 |  | 1287964 | 1287964 | EA | COUPLING;DRV |  |  | COUPLING;TYPE:DRIVE,MNFR:01)EMSIDENT,PTNO:01)SHM6308-60 | EN_01)DRIVE,01)EMSIDENT,01)SHM6308-60 |  |  | EMSIDENT | EMSIDENT | SHM6308-60 | [5 empty] | URL Not Found | [10 empty] | CLEANSED | 31163013 Shaft coupling | COUPLING | SHAFT | TYPE | DRIVE | BORE SIZE |  | LENGTH |  | TORQUE RATING |  | SPEED RATING |  | HUB MATERIAL |  | KEYWAY SIZE |  | FLANGE THICKNESS |  | BOLT CIRCLE DIAMETER |  | NUMBER OF BOLTS |  | BOLT HOLE SIZE |  | HAZARD CLASS |  | CERTIFICATION/STANDARD |  | ADDITIONAL FEATURES | [46 empty] | Production Completed
STP_009 - Lot4 | Data Enrichment | SZM | OK | 2023-07-21 | 8/2/2023 |  | 1346773 | 1346773 | EA | COUPLING;DRV |  |  | COUPLING;TYPE:DRIVE,MNFR:01)MAGALDI,PTNO:01)COT001580 | EN_01)DRIVE,01)MAGALDI,01)COT001580 |  |  | MAGALDI | MAGALDI | COT001580 | [5 empty] | URL Not Found | [10 empty] | CLEANSED | 31163013 Shaft coupling | COUPLING | SHAFT | TYPE | DRIVE | BORE SIZE |  | LENGTH |  | TORQUE RATING |  | SPEED RATING |  | HUB MATERIAL |  | KEYWAY SIZE |  | FLANGE THICKNESS |  | BOLT CIRCLE DIAMETER |  | NUMBER OF BOLTS |  | BOLT HOLE SIZE |  | HAZARD CLASS |  | CERTIFICATION/STANDARD |  | ADDITIONAL FEATURES | [46 empty] | Production Completed
STP_009 - Lot4 | Data Enrichment | SZM | OK | 2023-07-21 | 8/2/2023 |  | 1295083 | 1295083 | EA | COUPLING;DRV,NQ-U F/P |  |  | COUPLING;TYPE:DRIVE,ADDITIONAL FEATURES EN:NQ-U F/P,MNFR:01)BOART,PTNO:01)3546706 | EN_01)DRIVE,01)NQ-U F/P,01)BOART,01)3546706 |  |  | BOART | BOART | 3546706 | [5 empty] | https://app.boartlongyear.com/brochures/InHoleTools_Catalog_English-2016-Digital-F.pdf | [10 empty] | ENRICHED | 31163013 Shaft coupling | COUPLING | SHAFT | TYPE | DRIVE,NQU ADAPTER | BORE SIZE |  | LENGTH |  | TORQUE RATING |  | SPEED RATING |  | HUB MATERIAL |  | KEYWAY SIZE |  | FLANGE THICKNESS |  | BOLT CIRCLE DIAMETER |  | NUMBER OF BOLTS |  | BOLT HOLE SIZE |  | HAZARD CLASS |  | CERTIFICATION/STANDARD |  | ADDITIONAL FEATURES | NQ-U F/P | [45 empty] | Production Completed
STP_009 - Lot4 | Data Enrichment | SZM | OK | 2023-07-21 | 8/2/2023 |  | 1277717 | 1277717 | EA | COUPLING;EARTH ROD, TAPERED,DIA 13 MM |  |  | COUPLING;TYPE:EARTH ROD, TAPERED,SIZE:DIA 13 MM,ADDITIONAL FEATURES EN:ETS 01-08-01 (P100) (SCM),MNFR:01)ENERGYQLD,PTNO:01) 2404546 | EN_01)EARTH ROD, TAPERED,EN_01)DIA 13 MM,01)ETS 01-08-01 (P100) (SCM),01)ENERGYQLD,01)2404546 |  |  | ENERGYQLD | ENERGYQLD | 2404546 | [5 empty] | URL Not Found | [10 empty] | CLEANSED | 31163016 Rod coupling | COUPLING | ROD | TYPE | EARTH,TAPERED | THREAD SIZE |  | LENGTH |  | LOAD RATING |  | MATERIAL |  | FINISH |  | CERTIFICATION/STANDARD |  | ADDITIONAL FEATURES | REF:ETS 01-08-01 (P100) (SCM),SIZE:13 MM DIA | [57 empty] | Production Completed
STP_009 - Lot4 | Data Enrichment | SZM | OK | 2023-07-21 | 8/2/2023 |  | 1287992 | 1287992 | EA | COUPLING;ENCDR |  |  | COUPLING;TYPE:ENCODER,MNFR:01)REXROTH,PTNO:01)020246013741 | EN_01)ENCODER,01)REXROTH,01)020246013741 |  |  | REXROTH | REXROTH | 020246013741 | [5 empty] | URL Not Found | [10 empty] | CLEANSED | 31163000 Couplings | COUPLING | NO MODIFIER | TYPE | ENCODER | SIZE |  | MATERIAL |  | CONNECTION TYPE |  | TEMPERATURE RATING |  | HAZARD CLASS |  | CERTIFICATION/STANDARD |  | ADDITIONAL FEATURES | [58 empty] | Production Completed
STP_009 - Lot4 | Data Enrichment | SZM | OK | 2023-07-21 | 8/2/2023 |  | 1345556 | 1345556 | EA | COUPLING;ENGINE DISC,FINLAY,15.35.0072 |  |  | COUPLING;TYPE:ENGINE DISC,MNFR:01)FINLAY,PTNO:01)15.35.0072 | EN_01)ENGINE DISC,01)FINLAY,01)15.35.0072 |  |  | FINLAY | FINLAY | 15.35.0072 | [5 empty] | https://northerncrusherspares.com/product/15-35-0072/ | [10 empty] | ENRICHED | 31163000 Couplings | COUPLING | NO MODIFIER | TYPE | ENGINE DISC,FLYWHEEL | SIZE | 10 IN | MATERIAL |  | CONNECTION TYPE |  | TEMPERATURE RATING |  | HAZARD CLASS |  | CERTIFICATION/STANDARD |  | ADDITIONAL FEATURES | [58 empty] | Production Completed
STP_009 - Lot4 | Data Enrichment | SZM | OK | 2023-07-21 | 8/2/2023 |  | 1301083 | 1301083 | EA | COUPLING;FAN,ASSE,TOTEDEN,100403710 |  |  | COUPLING;TYPE:FAN,ADDITIONAL FEATURES EN:ASSE,MNFR:01)TOTEDEN,PTNO:01)100403710 | EN_01)FAN,01)ASSE,01)TOTEDEN,01)100403710 |  |  | TOTEDEN | TOTEDEN | 100403710 | [5 empty] | URL Not Found | [10 empty] | CLEANSED | 31163000 Couplings | COUPLING | NO MODIFIER | TYPE | FAN | SIZE |  | MATERIAL |  | CONNECTION TYPE |  | TEMPERATURE RATING |  | HAZARD CLASS |  | CERTIFICATION/STANDARD |  | ADDITIONAL FEATURES | ASSEMBLY | [57 empty] | Production Completed
STP_009 - Lot4 | Data Enrichment | SZM | OK | 2023-07-21 | 8/2/2023 |  | 1237925 | 1237925 | EA | COUPLING;FLUD, FLEXIBLE MULTI DISC,ASSY |  |  | COUPLING;TYPE:FLUID, FLEXIBLE MULTI DISC,SIZE:29-32 IN,ADDITIONAL FEATURES EN:ASSY,MNFR:01)VOITH,PTNO:01)TGB56188A | EN_01)FLUID, FLEXIBLE MULTI DI,EN_01)29-32 IN,01)ASSY,01)VOITH,01)TGB56188A |  |  | VOITH | VOITH | TGB56188A | [5 empty] | URL Not Found | [10 empty] | CLEANSED | 26111907 Fluid coupling | COUPLING | FLUID | TYPE | FLEXIBLE MULTI DISC | BORE SIZE | 29 TO 32 IN | OUTSIDE DIAMETER |  | MOUNTING TYPE |  | FLUID TYPE |  | SPEED RATING |  | DISTANCE BETWEEN SHAFTS |  | FILL TYPE |  | TEMPERATURE RATING |  | CERTIFICATION/STANDARD |  | ADDITIONAL FEATURES | ASSEMBLY | [51 empty] | Production Completed
STP_009 - Lot4 | Data Enrichment | SZM | OK | 2023-07-21 | 8/2/2023 |  | 1302030 | 1302030 | EA | COUPLING;FLUD,14.5IN, FCU TYPE CONSTAN |  |  | COUPLING;TYPE:FLUID,ADDITIONAL FEATURES EN:14.5IN, FCU TYPE CONSTAN,MNFR:01)FLUIDRVE,PTNO:01)SM16399-3 | EN_01)FLUID,01)14.5IN, FCU TYPE CONSTAN,01)FLUIDRVE,01)SM16399-3 |  |  | FLUIDRVE | FLUIDRVE | SM16399-3 | [5 empty] | URL Not Found | [10 empty] | CLEANSED | 26111907 Fluid coupling | COUPLING | FLUID | TYPE |  | BORE SIZE | 14.5 IN | OUTSIDE DIAMETER |  | MOUNTING TYPE |  | FLUID TYPE |  | SPEED RATING |  | DISTANCE BETWEEN SHAFTS |  | FILL TYPE |  | TEMPERATURE RATING |  | CERTIFICATION/STANDARD |  | ADDITIONAL FEATURES | FCU TYPE CONSTANT | [51 empty] | Production Completed
STP_009 - Lot4 | Data Enrichment | SZM | OK | 2023-07-21 | 8/2/2023 |  | 1301340 | 1301340 | EA | COUPLING;FLUD,C/W TYPE.3 BRAKE RIM |  |  | COUPLING;TYPE:FLUID,ADDITIONAL FEATURES EN:C/W TYPE.3 BRAKE RIM,MNFR:01)FLUIDRVE,PTNO:01)SFU-600 (TYPE.3 RIM) | EN_01)FLUID,01)C/W TYPE.3 BRAKE RIM,01)FLUIDRVE,01)SFU-600 (TYPE.3 RIM) |  |  | FLUIDRVE | FLUIDRVE | SFU-600 | [5 empty] | URL Not Found | [10 empty] | CLEANSED | 31163013 Shaft coupling | COUPLING | SHAFT HALF | TYPE | FLUID | BORE SIZE |  | LENGTH |  | TORQUE RATING |  | SPEED RATING |  | HUB MATERIAL |  | KEYWAY SIZE |  | FLANGE THICKNESS |  | BOLT CIRCLE DIAMETER |  | NUMBER OF BOLTS |  | BOLT HOLE SIZE |  | HAZARD CLASS |  | CERTIFICATION/STANDARD |  | ADDITIONAL FEATURES | C/W TYPE 3 BRAKE RIM | [45 empty] | Production Completed
STP_009 - Lot4 | Data Enrichment | SZM | OK | 2023-07-21 | 8/2/2023 |  | 1302513 | 1302513 | EA | COUPLING;FLUD,FLUIDRVE,SCR24R269 |  |  | COUPLING;TYPE:FLUID,MNFR:01)FLUIDRVE,PTNO:01)SCR24R269 | EN_01)FLUID,01)FLUIDRVE,01)SCR24R269 |  |  | FLUIDRVE | FLUIDRVE | SCR24R269 | [5 empty] | URL Not Found | [10 empty] | CLEANSED | 26111907 Fluid coupling | COUPLING | FLUID | TYPE |  | BORE SIZE |  | OUTSIDE DIAMETER |  | MOUNTING TYPE |  | FLUID TYPE |  | SPEED RATING |  | DISTANCE BETWEEN SHAFTS |  | FILL TYPE |  | TEMPERATURE RATING |  | CERTIFICATION/STANDARD |  | ADDITIONAL FEATURES | [52 empty] | Production Completed
STP_009 - Lot4 | Data Enrichment | SZM | OK | 2023-07-21 | 8/2/2023 |  | 1287985 | 1287985 | EA | COUPLING;GD |  |  | COUPLING;TYPE:GUARD,MNFR:01)JAQUES,PTNO:01)74215-IT9 -74218 | EN_01)GUARD,01)JAQUES,01)74215-IT9 -74218 |  |  | JAQUES | JAQUES | 74215-IT9 -74218 | [5 empty] | URL Not Found | [10 empty] | CLEANSED | 31163000 Couplings | COUPLING | NO MODIFIER | TYPE | GUARD | SIZE |  | MATERIAL |  | CONNECTION TYPE |  | TEMPERATURE RATING |  | HAZARD CLASS |  | CERTIFICATION/STANDARD |  | ADDITIONAL FEATURES | [58 empty] | Production Completed
STP_009 - Lot4 | Data Enrichment | SZM | OK | 2023-07-21 | 8/2/2023 |  | 1302521 | 1302521 | EA | COUPLING;GREASE PUMP,TECALEMT,M10204 |  |  | COUPLING;ADDITIONAL FEATURES EN:GREASE PUMP,MNFR:01)TECALEMT,PTNO:01)M10204 | 01)GREASE PUMP,01)TECALEMT,01)M10204 |  |  | TECALEMT | TECALEMT | M10204 | [5 empty] | https://crimpex.net.au/brass-fittings/ |  |  | GREASE PUMP | [7 empty] | ENRICHED | 31163000 Couplings | COUPLING | NO MODIFIER | TYPE | REDUCING | SIZE | 25X15 MM | MATERIAL | BRASS | CONNECTION TYPE |  | TEMPERATURE RATING |  | HAZARD CLASS |  | CERTIFICATION/STANDARD |  | ADDITIONAL FEATURES | [58 empty] | Production Completed
STP_009 - Lot4 | Data Enrichment | SZM | OK | 2023-07-21 | 8/2/2023 |  | 1366227 | 1366227 | EA | COUPLING;GS SPLIT |  |  | COUPLING;TYPE:GS SPLIT,MNFR:01)GARDDENV,PTNO:01)ZS1155507 | EN_01)GS SPLIT,01)GARDDENV,01)ZS1155507 |  |  | GARDDENV | GARDDENV | ZS1155507 | Gardner Denver |  |  |  |  | https://compressornow.com/online-store/parts/gardner-denver-oem-coupling-rotex-75_64sh%E2%80%90d-gs-split-part-zs1155507/ | [10 empty] | ENRICHED | 31163000 Couplings | COUPLING | NO MODIFIER | TYPE | GS SPLIT | SIZE |  | MATERIAL |  | CONNECTION TYPE |  | TEMPERATURE RATING |  | HAZARD CLASS |  | CERTIFICATION/STANDARD |  | ADDITIONAL FEATURES | [58 empty] | Production Completed
STP_009 - Lot4 | Data Enrichment | SZM | OK | 2023-07-21 | 8/2/2023 |  | 1290872 | 1290872 | EA | COUPLING;HLF |  |  | COUPLING;TYPE:HALF,MNFR:01)COMENG,PTNO:01)A-100065 | EN_01)HALF,01)COMENG,01)A-100065 |  |  | COMENG | COMENG | A-100065 | [5 empty] | URL Not Found | [10 empty] | CLEANSED | 31163000 Couplings | COUPLING | NO MODIFIER | TYPE | HALF | SIZE |  | MATERIAL |  | CONNECTION TYPE |  | TEMPERATURE RATING |  | HAZARD CLASS |  | CERTIFICATION/STANDARD |  | ADDITIONAL FEATURES | [58 empty] | Production Completed
STP_009 - Lot4 | Data Enrichment | SZM | OK | 2023-07-21 | 8/2/2023 |  | 1287937 | 1287937 | EA | COUPLING;HLF |  |  | COUPLING;TYPE:HALF,MNFR:01)REXROTH,PTNO:01)R24ALUGRP1 | EN_01)HALF,01)REXROTH,01)R24ALUGRP1 |  |  | REXROTH | REXROTH | R24ALUGRP1 | [5 empty] | URL Not Found | [10 empty] | CLEANSED | 31163000 Couplings | COUPLING | NO MODIFIER | TYPE | HALF | SIZE |  | MATERIAL |  | CONNECTION TYPE |  | TEMPERATURE RATING |  | HAZARD CLASS |  | CERTIFICATION/STANDARD |  | ADDITIONAL FEATURES | [58 empty] | Production Completed
STP_009 - Lot4 | Data Enrichment | SZM | OK | 2023-07-21 | 8/2/2023 |  | 1345043 | 1345043 | EA | COUPLING;HLF,HEAD DRUM,FINLAY,13.06.4016 |  |  | COUPLING;TYPE:HALF,ADDITIONAL FEATURES EN:HEAD DRUM,MNFR:01)FINLAY,PTNO:01)13.06.4016 | EN_01)HALF,01)HEAD DRUM,01)FINLAY,01)13.06.4016 |  |  | FINLAY | FINLAY | 13.06.4016 | [5 empty] | https://www.crusherconsumables.co.uk/product-page/13-06-4016-drive-coupling-terex-finlay | http://www.midwestcrushandscreen.com/taperlocks--couplings.html | [9 empty] | ENRICHED | 31163013 Shaft coupling | COUPLING | SHAFT HALF | TYPE | DRIVE | BORE SIZE |  | LENGTH |  | TORQUE RATING |  | SPEED RATING |  | HUB MATERIAL | STEEL | KEYWAY SIZE |  | FLANGE THICKNESS |  | BOLT CIRCLE DIAMETER |  | NUMBER OF BOLTS |  | BOLT HOLE SIZE |  | HAZARD CLASS |  | CERTIFICATION/STANDARD |  | ADDITIONAL FEATURES | HEAD DRUM | [45 empty] | Production Completed
STP_009 - Lot4 | Data Enrichment | SZM | OK | 2023-07-21 | 8/2/2023 |  | 1296902 | 1296902 | EA | COUPLING;HLF,ON LUBEPUMPS |  |  | COUPLING;TYPE:HALF,ADDITIONAL FEATURES EN:CLAMPING HUB, R55.ST.P556201 SAE C,14T 12/24 O/,ON LUBEPUMPS,MNFR:01)APPINDUS,PTNO:01) R55/ST.P556201 | EN_01)HALF,01)CLAMPING HUB, R55.ST.P55620,02)ON LUBEPUMPS,01)APPINDUS,01)R55/ST.P556201 |  |  | APPLIED INDUSTRIAL TECHNOLOGIES | APPINDUS | P556201 | KTR |  | 020425045527 |  |  | https://shop.eriks.nl/en/rotex-42-st-clamping-hub-design-2-3-with-spline-bore-p556201-code-pc-s-z-14-pitch-12-24-13204058/ | [10 empty] | ENRICHED | 31163013 Shaft coupling | COUPLING | SHAFT FLEXIBLE | TYPE | CLAMPING HUB,HALF | BORE SIZE | 42 MM | LENGTH |  | TORQUE RATING |  | SPEED RATING |  | HUB MATERIAL | STEEL | KEYWAY SIZE |  | HAZARD CLASS |  | CERTIFICATION/STANDARD |  | ADDITIONAL FEATURES | CONNECTION TYPE:SAE C,FOR LUBEPUMPS,NUMBER OF TEETH:14T 12/24 O/ON,SERIES:R55.ST | [53 empty] | Production Completed
STP_009 - Lot4 | Data Enrichment | SZM | OK | 2023-07-21 | 8/2/2023 |  | 1297655 | 1297655 | EA | COUPLING;HLF,PMP,THOMPSON,HT16206 |  |  | COUPLING;TYPE:HALF,ADDITIONAL FEATURES EN:PUMP,MNFR:01)THOMPSON,PTNO:01)HT16206 | EN_01)HALF,01)PUMP,01)THOMPSON,01)HT16206 |  |  | THOMPSON | THOMPSON | HT16206 | [5 empty] | URL Not Found |  |  | PUMP | [7 empty] | CLEANSED | 31163000 Couplings | COUPLING | NO MODIFIER | TYPE | HALF | SIZE |  | MATERIAL |  | CONNECTION TYPE |  | TEMPERATURE RATING |  | HAZARD CLASS |  | CERTIFICATION/STANDARD |  | ADDITIONAL FEATURES | [58 empty] | Production Completed
STP_009 - Lot4 | Data Enrichment | SZM | OK | 2023-07-21 | 8/2/2023 |  | 1296903 | 1296903 | EA | COUPLING;HLF,SAE C |  |  | COUPLING;TYPE:HALF,CONNECTION TYPE:SAE C,ADDITIONAL FEATURES EN:CLAMPING HUB, 14T 12/24 O/TURN, 42MM, BM04 TRUN,MNFR:01)APPINDUS, PTNO:01)R42/ST.P556201 | EN_01)HALF,EN_01)SAE C,01)CLAMPING HUB, 14T 12/24 O/T,01)APPINDUS,01)R42/ST.P556201 |  |  | APPLIED INDUSTRIAL TECHNOLOGIES | APPINDUS | P556201 | KTR |  | 020425045527 |  |  | https://shop.eriks.nl/en/rotex-42-st-clamping-hub-design-2-3-with-spline-bore-p556201-code-pc-s-z-14-pitch-12-24-13204058/ | [10 empty] | ENRICHED | 31163013 Shaft coupling | COUPLING | SHAFT FLEXIBLE | TYPE | CLAMPING HUB,HALF | BORE SIZE | 42 MM | LENGTH |  | TORQUE RATING |  | SPEED RATING |  | HUB MATERIAL | STEEL | KEYWAY SIZE |  | HAZARD CLASS |  | CERTIFICATION/STANDARD |  | ADDITIONAL FEATURES | 12/24 O/TURN,BM04 TRUN,NUMBER OF TEETH:14T,SERIES:R42/ST | [53 empty] | Production Completed
STP_009 - Lot4 | Data Enrichment | SZM | OK | 2023-07-21 | 8/2/2023 |  | 1345548 | 1345548 | EA | COUPLING;HUB |  |  | COUPLING;TYPE:HUB,MNFR:01)FINLAY,PTNO:01)13.06.4005 | EN_01)HUB,01)FINLAY,01)13.06.4005 |  |  | FINLAY | FINLAY | 13.06.4005 | [5 empty] | https://www.crushingscreeningparts.com/Visit-Our-Shop/Drive-Couplings/Couplings/13064005-HRC-Drive-Coupling-Half-13064005-FIN | [10 empty] | ENRICHED | 31163013 Shaft coupling | COUPLING | SHAFT HALF | TYPE | HRC DRIVE | BORE SIZE |  | LENGTH |  | TORQUE RATING |  | SPEED RATING |  | HUB MATERIAL |  | KEYWAY SIZE |  | FLANGE THICKNESS |  | BOLT CIRCLE DIAMETER |  | NUMBER OF BOLTS |  | BOLT HOLE SIZE |  | HAZARD CLASS |  | CERTIFICATION/STANDARD |  | ADDITIONAL FEATURES | [46 empty] | Production Completed
STP_009 - Lot4 | Data Enrichment | SZM | OK | 2023-07-21 | 8/2/2023 | URL for Reference only | 1301533 | 1301533 | EA | COUPLING;INCLUDED SOCKET SET SCREW |  |  | COUPLING;ADDITIONAL FEATURES EN:INCLUDED SOCKET SET SCREW,MNFR:01)SVENBORG,PTNO:01)9803-1032-801 | 01)INCLUDED SOCKET SET SCREW,01)SVENBORG,01)9803-1032-801 |  |  | SVENBORG | SVENBORG | 9803-1032-801 | [5 empty] | https://www.volza.com/p/set-screw-coupling/import/import-in-india/ | [10 empty] | CLEANSED | 31163000 Couplings | COUPLING | NO MODIFIER | TYPE |  | SIZE |  | MATERIAL |  | CONNECTION TYPE |  | TEMPERATURE RATING |  | HAZARD CLASS |  | CERTIFICATION/STANDARD |  | ADDITIONAL FEATURES | INCLUDED SOCKET SET SCREW | [57 empty] | Production Completed
STP_009 - Lot4 | Data Enrichment | SZM | OK | 2023-07-21 | 8/2/2023 |  | 1348666 | 1348666 | EA | COUPLING;JAW,C/W ELEMENT |  |  | COUPLING;TYPE:JAW,ADDITIONAL FEATURES EN:C/W ELEMENT,MNFR:01)ROSSI,PTNO:01)BT30 | EN_01)JAW,01)C/W ELEMENT,01)ROSSI,01)BT30 |  |  | ROSSI | ROSSI | BT30 | [5 empty] | URL Not Found | [10 empty] | CLEANSED | 31163011 Jaw coupling | COUPLING | JAW | TYPE |  | BORE SIZE |  | OUTSIDE DIAMETER |  | OVERALL LENGTH |  | TORQUE RATING |  | SPEED RATING |  | HUB MATERIAL |  | BORE LENGTH |  | SPIDER MATERIAL |  | NUMBER OF JAWS |  | KEYWAY SIZE |  | ANGULAR MISALIGNMENT |  | PARALLEL MISALIGNMENT |  | CERTIFICATION/STANDARD |  | ADDITIONAL FEATURES | C/W ELEMENT | [43 empty] | Production Completed
STP_009 - Lot4 | Data Enrichment | SZM | OK | 2023-07-21 | 8/2/2023 |  | 1287751 | 1287751 | EA | COUPLING;MOT,DIA 60 MM |  |  | COUPLING;TYPE:MOTOR,SIZE:DIA 60 MM,MNFR:01)DEANQUIP,PTNO:01)020483106000 | EN_01)MOTOR,EN_01)DIA 60 MM,01)DEANQUIP,01)020483106000 |  |  | DEANQUIP | DEANQUIP | 020483106000 | KTR |  |  |  |  | https://shop.eriks.nl/en/mechanical-power-transmission-shaft-couplings-flexible-couplings/rotex-48-gg-coupling-hub-design-1-0-bore-60h7-key-din6885-1-js9-part-1a-24200068/ | [10 empty] | ENRICHED | 31163013 Shaft coupling | COUPLING | SHAFT FLEXIBLE | TYPE | CLAMPING HUB,MOTOR | BORE SIZE | 60 MM | LENGTH | 84 MM | TORQUE RATING | 310 TO 655 NM | SPEED RATING | 6350 RPM | HUB MATERIAL | CAST IRON | KEYWAY SIZE |  | HAZARD CLASS |  | CERTIFICATION/STANDARD |  | ADDITIONAL FEATURES | [54 empty] | Production Completed
STP_009 - Lot4 | Data Enrichment | SZM | OK | 2023-07-21 | 8/2/2023 |  | 1287829 | 1287829 | EA | COUPLING;PRESSURE TEST POINT SYSTEM |  |  | COUPLING;TYPE:PRESSURE TEST POINT SYSTEM,MNFR:01)STAUFF,PTNO:01)SMK20G1/4PCV4A | EN_01)PRESSURE TEST POINT SYST,01)STAUFF,01)SMK20G1/4PCV4A |  |  | STAUFF | STAUFF | SMK20G1/4PCV4A | [5 empty] | https://docs.rs-online.com/c57c/0900766b8116d556.pdf | [10 empty] | ENRICHED | 40172600 Pipe couplings | COUPLING | PIPE | TYPE | PRESSURE TEST POINT SYSTEM | NOMINAL SIZE | G1/4 IN | END CONNECTION | M16X2 | PRESSURE RATING | 9137 PSI | MATERIAL | NBR | MATERIAL SPECIFICATION |  | COATING/FINISH |  | TEMPERATURE RATING | -20 TO 100 DEG C | HAZARD CLASS |  | CERTIFICATION/STANDARD |  | ADDITIONAL FEATURES | [52 empty] | Production Completed
STP_009 - Lot4 | Data Enrichment | SZM | OK | 2023-07-21 | 8/2/2023 |  | 1237697 | 1237697 | EA | COUPLING;ROD,MYTCOTE,SE-045 (DWG) |  |  | COUPLING;TYPE:ROD,ADDITIONAL FEATURES EN:ROCK DRILL:AW TO EW REDUCING,MNFR:01)MYTCOTE,PTNO:01)SE-045 (DWG) | EN_01)ROD,01)ROCK DRILL:AW TO EW REDUCIN,01)MYTCOTE,01)SE-045 (DWG) |  |  | MYTCOTE | MYTCOTE | SE-045 (DWG) | [5 empty] | URL Not Found | [10 empty] | CLEANSED | 31163016 Rod coupling | COUPLING | ROD | TYPE |  | THREAD SIZE |  | LENGTH |  | LOAD RATING |  | MATERIAL |  | FINISH |  | CERTIFICATION/STANDARD |  | ADDITIONAL FEATURES | ROCK DRILL:AW TO EW REDUCING | [57 empty] | Production Completed
STP_009 - Lot4 | Data Enrichment | SZM | OK | 2023-07-21 | 8/2/2023 |  | 1296348 | 1296348 | EA | COUPLING;ROD,ROCK DRILL PUNCHER,JKSBOYL |  |  | COUPLING;TYPE:ROD,ADDITIONAL FEATURES EN:ROCK DRILL PUNCHER,MNFR:01)JKSBOYL,PTNO:01)1031400 | EN_01)ROD,01)ROCK DRILL PUNCHER,01)JKSBOYL,01)1031400 |  |  | JKSBOYL | JKSBOYL | 1031400 | [5 empty] | URL Not Found | [10 empty] | CLEANSED | 31163016 Rod coupling | COUPLING | ROD | TYPE |  | THREAD SIZE |  | LENGTH |  | LOAD RATING |  | MATERIAL |  | FINISH |  | CERTIFICATION/STANDARD |  | ADDITIONAL FEATURES | ROCK DRILL PUNCHER | [57 empty] | Production Completed
STP_009 - Lot4 | Data Enrichment | SZM | OK | 2023-07-21 | 8/2/2023 |  | 1237647 | 1237647 | EA | COUPLING;ROD,ROCK DRILL:HQ BOX - HW PIN |  |  | COUPLING;TYPE:ROD,ADDITIONAL FEATURES EN:ROCK DRILL:HQ BOX - HW PIN,MNFR:01)LONGYEAR,PTNO:01)25693 | EN_01)ROD,01)ROCK DRILL:HQ BOX - HW PIN,01)LONGYEAR,01)25693 |  |  | LONGYEAR | LONGYEAR | 25693 | [5 empty] | URL Not Found | [10 empty] | CLEANSED | 31163016 Rod coupling | COUPLING | ROD | TYPE |  | THREAD SIZE |  | LENGTH |  | LOAD RATING |  | MATERIAL |  | FINISH |  | CERTIFICATION/STANDARD |  | ADDITIONAL FEATURES | ROCK DRILL:HQ BOX-HW PIN | [57 empty] | Production Completed
STP_009 - Lot4 | Data Enrichment | SZM | OK | 2023-07-21 | 8/2/2023 |  | 1288114 | 1288114 | EA | COUPLING;ROTEX,1-1/4 IN,14T |  |  | COUPLING;TYPE:ROTEX,SIZE:1-1/4 IN,ADDITIONAL FEATURES EN:14T,MNFR:01)DEANQUIP,PTNO:01)020485045527 | EN_01)ROTEX,EN_01)1-1/4 IN,01)14T,01)DEANQUIP,01)020485045527 |  |  | DEANQUIP | DEANQUIP | 020485045527 | KTR |  |  |  |  | https://shop.eriks.nl/en/mechanical-power-transmission-shaft-couplings-flexible-couplings/rotex-48-st-clamping-hub-design-2-3-with-spline-bore-p556201-code-pc-s-z-14-pitch-12-24-13204083/?searchTerm=020485045527&searchType=102 | [10 empty] | ENRICHED | 31163013 Shaft coupling | COUPLING | SHAFT FLEXIBLE | TYPE | CLAMPING HUB | BORE SIZE | 1-1/4 IN | LENGTH |  | TORQUE RATING |  | SPEED RATING |  | HUB MATERIAL | STEEL | KEYWAY SIZE |  | HAZARD CLASS |  | CERTIFICATION/STANDARD |  | ADDITIONAL FEATURES | NUMBER OF TEETH:14,SERIES:ROTEX | [53 empty] | Production Completed
STP_009 - Lot4 | Data Enrichment | SZM | OK | 2023-07-21 | 8/2/2023 |  | 1287955 | 1287955 | EA | COUPLING;STRGT |  |  | COUPLING;TYPE:STRAIGHT,MNFR:01)STAUFF,PTNO:01)F602006 | EN_01)STRAIGHT,01)STAUFF,01)F602006 |  |  | STAUFF | STAUFF | F602006 | [5 empty] | URL Not Found | [10 empty] | CLEANSED | 31163000 Couplings | COUPLING | NO MODIFIER | TYPE | STRAIGHT | SIZE |  | MATERIAL |  | CONNECTION TYPE |  | TEMPERATURE RATING |  | HAZARD CLASS |  | CERTIFICATION/STANDARD |  | ADDITIONAL FEATURES | [58 empty] | Production Completed
STP_009 - Lot4 | Data Enrichment | SZM | OK | 2023-07-21 | 8/2/2023 |  | 1301186 | 1301186 | EA | COUPLING,PIPE;CLMP, PRESSURE, FLEXIBLE |  |  | COUPLING,PIPE;TYPE:CLAMP, PRESSURE, FLEXIBLE,MNFR:01)COMPAIR,PTNO:01)100005483 | EN_01)CLAMP, PRESSURE, FLEXIBL,01)COMPAIR,01)100005483 |  |  | COMPAIR | COMPAIR | 100005483 | Gardner Denver |  |  |  |  | https://compressedairpartscompany.com/100005483flexiblecoupling75-vitonoemgardnerdenver.aspx | [10 empty] | ENRICHED | 40172600 Pipe couplings | COUPLING | PIPE | TYPE | CLAMP,FLEXIBLE,PRESSURE | NOMINAL SIZE |  | END CONNECTION |  | PRESSURE RATING |  | MATERIAL | 75 VITON | MATERIAL SPECIFICATION |  | COATING/FINISH |  | TEMPERATURE RATING |  | HAZARD CLASS |  | CERTIFICATION/STANDARD |  | ADDITIONAL FEATURES | [52 empty] | Production Completed
STP_009 - Lot4 | Data Enrichment | SZM | OK | 2023-07-21 | 8/2/2023 |  | 1386058 | 1386058 | EA | COUPLING,PIPE;FLEX,NOM 165.1 MM |  |  | COUPLING,PIPE;TYPE:FLEXIBLE,NOMINAL SIZE:165.1 MM,END CONNECTION:VICTAULIC 77,MATERIAL:HOUSING DUCTILE IRON,COATING/FINISH: GALVANIZED,TEMPERATURE RATING:-34 TO 110 DEG C,ADDITIONAL FEATURES EN:STD,GASKET EPDM,MNFR:01)MRC GLOBAL AUSTRALIA PTY LTD,PTNO: 01)6000002188 | EN_01)FLEXIBLE,165.1 MM,EN_01)VICTAULIC 77,HOUSING DUCTILE IRON,GALVANIZED,-34 TO 110 DEG C,01)STD,GASKET EPDM,01)MRC GLOBAL AUSTRALIA PTY LT,01)6000002188 |  |  | MRC Global Australia Pty Ltd | MRC GLOBAL AUSTRALIA PTY LTD | 6000002188 | [5 empty] | URL Not Found | [10 empty] | CLEANSED | 40172604 Ductile iron pipe coupling | COUPLING | PIPE | TYPE | FLEXIBLE | NOMINAL SIZE | 165.1 MM | END CONNECTION | VICTAULIC 77 | PRESSURE RATING |  | MATERIAL | DUCTILE IRON | MATERIAL SPECIFICATION |  | COATING/FINISH | GALVANIZED | TEMPERATURE RATING | -34 TO 110 DEG C | HAZARD CLASS |  | CERTIFICATION/STANDARD |  | ADDITIONAL FEATURES | GASKET EPDM,STANDARD | [51 empty] | Production Completed
STP_009 - Lot4 | Data Enrichment | SZM | OK | 2023-07-21 | 8/2/2023 |  | 1292239 | 1292239 | EA | COUPLING,PIPE;MEDIA FILTER,AMIAD |  |  | COUPLING,PIPE;TYPE:MEDIA FILTER,MNFR:01)AMIAD,PTNO:01)8-09-00-03 | EN_01)MEDIA FILTER,01)AMIAD,01)8-09-00-03 |  |  | AMIAD | AMIAD | 8-09-00-03 | [5 empty] | URL Not Found | [10 empty] | CLEANSED | 40172600 Pipe couplings | COUPLING | PIPE | TYPE | MEDIA FILTER | NOMINAL SIZE |  | END CONNECTION |  | PRESSURE RATING |  | MATERIAL |  | MATERIAL SPECIFICATION |  | COATING/FINISH |  | TEMPERATURE RATING |  | HAZARD CLASS |  | CERTIFICATION/STANDARD |  | ADDITIONAL FEATURES | [52 empty] | Production Completed
STP_009 - Lot4 | Data Enrichment | SZM | OK | 2023-07-21 | 8/2/2023 |  | 1385780 | 1385780 | EA | COUPLING,PIPE;NOM 110 MM,BW SHOULDERED |  |  | COUPLING,PIPE;NOMINAL SIZE:110 MM,END CONNECTION:BW SHOULDERED,MATERIAL:PE100,ADDITIONAL FEATURES EN:SDR11,MNFR:01)VENDOR LINK PTY LTD,PTNO:01)SE11011 | 110 MM,EN_01)BW SHOULDERED,PE100,01)SDR11,01)VENDOR LINK PTY LTD,01)SE11011 |  |  | VENDOR LINK PTY LTD | VENDOR LINK PTY LTD | SE11011 | [5 empty] | https://uploads.prod01.sydney.platformos.com/instances/385/assets/literature/Matrix_Piping_Catalogue_Buttweld_Fittings.pdf?updated=1608626747 | [10 empty] | ENRICHED | 40172600 Pipe couplings | COUPLING | PIPE | TYPE |  | NOMINAL SIZE | 110 MM | END CONNECTION | BUTTWELD SHOULDERED | PRESSURE RATING | PN 16 | MATERIAL | PE100 | MATERIAL SPECIFICATION |  | COATING/FINISH |  | TEMPERATURE RATING |  | HAZARD CLASS |  | CERTIFICATION/STANDARD |  | ADDITIONAL FEATURES | SDR11 | [51 empty] | Production Completed
STP_009 - Lot4 | Data Enrichment | SZM | OK | 2023-07-21 | 8/2/2023 |  | 1291970 | 1291970 | EA | COUPLING,PIPE;NOM 110 MM,PN 12.5,POLY |  |  | COUPLING,PIPE;NOMINAL SIZE:110 MM,END CONNECTION:VICTAULIC SHOULDERED X BUTT WELD,PRESSURE RATING:PN 12.5,MATERIAL:POLY,MNFR:01) VINIDEX,PTNO:01)62479 | 110 MM,EN_01)VICTAULIC SHOULDERED X B,PN 12.5,POLY,01)VINIDEX,01)62479 |  |  | VINIDEX | VINIDEX | 62479 | [5 empty] | URL Not Found | [10 empty] | CLEANSED | 40172600 Pipe couplings | COUPLING | PIPE | TYPE |  | NOMINAL SIZE | 110 MM | END CONNECTION | VICTAULIC SHOULDERED X BUTTWELD | PRESSURE RATING | PN 12.5 | MATERIAL | POLY | MATERIAL SPECIFICATION |  | COATING/FINISH |  | TEMPERATURE RATING |  | HAZARD CLASS |  | CERTIFICATION/STANDARD |  | ADDITIONAL FEATURES | [52 empty] | Production Completed
STP_009 - Lot4 | Data Enrichment | SZM | OK | 2023-07-21 | 8/2/2023 | URL for Reference only | 1353504 | 1353504 | EA | COUPLING,PIPE;NOM 88.9 MM |  |  | COUPLING,PIPE;NOMINAL SIZE:88.9 MM,MNFR:01)COMPAIR,PTNO:01)A11135974 | 88.9 MM,01)COMPAIR,01)A11135974 |  |  | COMPAIR | COMPAIR | A11135974 | Gardner Denver |  |  |  |  | https://compressornow.com/online-store/parts/gardner-denver-oem-flexmaster-889-part-a11135974/ | [10 empty] | ENRICHED | 40172600 Pipe couplings | COUPLING | PIPE | TYPE |  | NOMINAL SIZE | 88.9 MM | END CONNECTION |  | PRESSURE RATING |  | MATERIAL |  | MATERIAL SPECIFICATION |  | COATING/FINISH |  | TEMPERATURE RATING |  | HAZARD CLASS |  | CERTIFICATION/STANDARD |  | ADDITIONAL FEATURES | [52 empty] | Production Completed
STP_009 - Lot4 | Data Enrichment | SZM | OK | 2023-07-21 | 8/2/2023 | URL for Reference only | 1385752 | 1385752 | EA | COUPLING,PIPE;SCKT,NOM 1 IN,FBSP,150 LB |  |  | COUPLING,PIPE;TYPE:SOCKET,NOMINAL SIZE:1 IN,END CONNECTION:FBSP,PRESSURE RATING:150 LB,MATERIAL:STAINLESS STEEL 316, COATING/FINISH:PLAIN,MNFR:01)RS COMPONENTS PTY LTD,PTNO:01)499-3035 | EN_01)SOCKET,1 IN,EN_01)FBSP,150 LB,STAINLESS STEEL 316,PLAIN,01)RS COMPONENTS PTY LTD,01)499-3035 |  |  | RS COMPONENTS PTY LTD | RS COMPONENTS PTY LTD | 499-3035 | [5 empty] | https://export.rsdelivers.com/product/rs-pro/rs-pro-stainless-steel-pipe-fitting-socket-female/4993035 | [10 empty] | CLEANSED | 40172607 Stainless steel pipe coupling | COUPLING | PIPE | TYPE | SOCKET | NOMINAL SIZE | 1 IN | END CONNECTION | FBSP | PRESSURE RATING | 150 LB | MATERIAL | 316 STAINLESS STEEL | MATERIAL SPECIFICATION |  | COATING/FINISH | PLAIN | TEMPERATURE RATING |  | HAZARD CLASS |  | CERTIFICATION/STANDARD |  | ADDITIONAL FEATURES | [52 empty] | Production Completed
STP_009 - Lot4 | Data Enrichment | SZM | OK | 2023-07-21 | 8/2/2023 |  | 1386235 | 1386235 | EA | COUPLING,PIPE;SCKT,NOM 1/4 IN,FEM,150 LB |  |  | COUPLING,PIPE;TYPE:SOCKET,NOMINAL SIZE:1/4 IN,END CONNECTION:FEMALE,PRESSURE RATING:150 LB,MATERIAL:STAINLESS STEEL 316, COATING/FINISH:PLAIN,MNFR:01)RS COMPONENTS PTY LTD,PTNO:01)499-2903 | EN_01)SOCKET,1/4 IN,EN_01)FEMALE,150 LB,STAINLESS STEEL 316,PLAIN,01)RS COMPONENTS PTY LTD,01)499-2903 |  |  | RS COMPONENTS PTY LTD | RS COMPONENTS PTY LTD | 499-2903 | [5 empty] | https://export.rsdelivers.com/product/rs-pro/rs-pro-stainless-steel-pipe-fitting-socket-female/4in-x-female-g-1/4in/4992903 | [10 empty] | CLEANSED | 40172607 Stainless steel pipe coupling | COUPLING | PIPE | TYPE | SOCKET | NOMINAL SIZE | 1/4 IN | END CONNECTION | FEMALE | PRESSURE RATING | 150 LB | MATERIAL | 316 STAINLESS STEEL | MATERIAL SPECIFICATION |  | COATING/FINISH | PLAIN | TEMPERATURE RATING |  | HAZARD CLASS |  | CERTIFICATION/STANDARD |  | ADDITIONAL FEATURES | [52 empty] | Production Completed
STP_009 - Lot4 | Data Enrichment | SZM | OK | 2023-07-21 | 8/2/2023 |  | 1385746 | 1385746 | EA | COUPLING,PIPE;SCKT,NOM 3/8 IN,FBSP,PLAIN |  |  | COUPLING,PIPE;TYPE:SOCKET,NOMINAL SIZE:3/8 IN,END CONNECTION:FBSP,PRESSURE RATING:150 LB,MATERIAL:STAINLESS STEEL 316, COATING/FINISH:PLAIN,MNFR:01)RS COMPONENTS PTY LTD,PTNO:01)499-2919 | EN_01)SOCKET,3/8 IN,EN_01)FBSP,150 LB,STAINLESS STEEL 316,PLAIN,01)RS COMPONENTS PTY LTD,01)499-2919 |  |  | RS COMPONENTS PTY LTD | RS COMPONENTS PTY LTD | 499-2919 | [5 empty] | https://export.rsdelivers.com/product/rs-pro/rs-pro-stainless-steel-pipe-fitting-socket-female/8in-x-female-g-3/8in/4992919 | [10 empty] | CLEANSED | 40172607 Stainless steel pipe coupling | COUPLING | PIPE | TYPE | SOCKET | NOMINAL SIZE | 3/8 IN | END CONNECTION | FBSP | PRESSURE RATING | 150 LB | MATERIAL | 316 STAINLESS STEEL | MATERIAL SPECIFICATION |  | COATING/FINISH | PLAIN | TEMPERATURE RATING |  | HAZARD CLASS |  | CERTIFICATION/STANDARD |  | ADDITIONAL FEATURES | [52 empty] | Production Completed
STP_009 - Lot4 | Data Enrichment | SZM | OK | 2023-07-21 | 8/2/2023 |  | 1385930 | 1385930 | EA | COUPLING,PIPE;STRGT,NOM 1 IN,VICTAULIC |  |  | COUPLING,PIPE;TYPE:STRAIGHT,NOMINAL SIZE:1 IN,END CONNECTION:VICTAULIC,MATERIAL:STAINLESS STEEL,ADDITIONAL FEATURES EN:PRESS,MNFR: 01)CAVA,PTNO:01)FP507003300001 | EN_01)STRAIGHT,1 IN,EN_01)VICTAULIC,STAINLESS STEEL,01)PRESS,01)CAVA,01)FP507003300001 |  |  | CAVA | 01)CAVA | FP507003300001 |  | VICTAULIC |  |  |  | URL Not Found | [10 empty] | CLEANSED | 40172607 Stainless steel pipe coupling | COUPLING | PIPE | TYPE | STRAIGHT | NOMINAL SIZE | 1 IN | END CONNECTION | PRESS | PRESSURE RATING |  | MATERIAL | STAINLESS STEEL | MATERIAL SPECIFICATION |  | COATING/FINISH |  | TEMPERATURE RATING |  | HAZARD CLASS |  | CERTIFICATION/STANDARD |  | ADDITIONAL FEATURES | [52 empty] | Production Completed
STP_009 - Lot4 | Data Enrichment | SZM | OK | 2023-07-21 | 8/2/2023 |  | 1287978 | 1287978 | EA | COUPLING,QCK CONCT;FEMALE |  |  | COUPLING,QUICK CONNECT;TYPE:FEMALE,MNFR:01)JAQUES,PTNO:01)74188-IT05 | 01)JAQUES,01)74188-IT05,FEMALE |  |  | JAQUES | JAQUES | 74188-IT05 | [5 empty] | URL Not Found | [10 empty] | CLEANSED | 31163000 Couplings | COUPLING | QUICK CONNECT | TYPE |  | NOMINAL SIZE |  | END CONNECTION | FEMALE | MATERIAL |  | LENGTH |  | PRESSURE RATING |  | TEMPERATURE RATING |  | HAZARD CLASS |  | CERTIFICATION/STANDARD |  | ADDITIONAL FEATURES | [54 empty] | Production Completed
STP_009 - Lot4 | Data Enrichment | SZM | OK | 2023-07-21 | 8/2/2023 |  | 1286470 | 1286470 | EA | COUPLING,QCK CONCT;HALF,NOM 1/2 IN,CASS |  |  | COUPLING,QUICK CONNECT;TYPE:HALF,NOMINAL SIZE:1/2 IN,END CONNECTION:14 FBSPP,TEMPERATURE RATING:-25 TO 125 DEG C, CERTIFICATION/STANDARD:ISO 7241-1 PART A,ADDITIONAL FEATURES EN:CASSETTE,MNFR:01)GILBERT,PTNO:01)QNV-M08 | 01)GILBERT,01)QNV-M08,HALF,1/2 IN,14 FBSPP,-25 TO 125 DEG C,EN_01)ISO 7241-1 PART A,01)CASSETTE |  |  | GILBERT | GILBERT | QNV-M08 | [5 empty] | https://docplayer.net/42877763-Quick-release-couplings.html | [10 empty] | ENRICHED | 31163000 Couplings | COUPLING | QUICK CONNECT | TYPE | HALF,POPPET SEAL | NOMINAL SIZE | 1/2 IN | END CONNECTION | 14 FBSPP | MATERIAL |  | LENGTH |  | PRESSURE RATING |  | TEMPERATURE RATING | -25 TO 125 DEG C | HAZARD CLASS |  | CERTIFICATION/STANDARD | ISO 7241-1 PART A | ADDITIONAL FEATURES | CASSETTE | [53 empty] | Production Completed
STP_009 - Lot4 | Data Enrichment | SZM | OK | 2023-07-21 | 8/2/2023 |  | 1347974 | 1347974 | EA | COUPLING,QCK CONCT;HALF,NOM 1/2 IN,CASS |  |  | COUPLING,QUICK CONNECT;TYPE:HALF,NOMINAL SIZE:1/2 IN,END CONNECTION:14 FBSPP,TEMPERATURE RATING:-25 TO 125 DEG C, CERTIFICATION/STANDARD:ISO 7241-1 PART A,ADDITIONAL FEATURES EN:CASSETTE,MNFR:01)GILBERT,PTNO:01)QNV-F08 | 01)GILBERT,01)QNV-F08,HALF,1/2 IN,14 FBSPP,-25 TO 125 DEG C,EN_01)ISO 7241-1 PART A,01)CASSETTE |  |  | GILBERT | GILBERT | QNV-F08 | [5 empty] | https://docplayer.net/42877763-Quick-release-couplings.html | [10 empty] | ENRICHED | 31163000 Couplings | COUPLING | QUICK CONNECT | TYPE | HALF,POPPET SEAL | NOMINAL SIZE | 1/2 IN | END CONNECTION | 14 FBSPP | MATERIAL |  | LENGTH |  | PRESSURE RATING |  | TEMPERATURE RATING | -25 TO 125 DEG C | HAZARD CLASS |  | CERTIFICATION/STANDARD | ISO 7241-1 PART A | ADDITIONAL FEATURES | CASSETTE | [53 empty] | Production Completed
STP_009 - Lot4 | Data Enrichment | SZM | OK | 2023-07-21 | 8/2/2023 |  | 1286468 | 1286468 | EA | COUPLING,QCK CONCT;HALF,NOM 3/4 IN,CASS |  |  | COUPLING,QUICK CONNECT;TYPE:HALF,NOMINAL SIZE:3/4 IN,END CONNECTION:14 FBSPP,LENGTH:82.5 MM,TEMPERATURE RATING:-25 TO 125 DEG C, CERTIFICATION/STANDARD:ISO 7241-1 PART A,ADDITIONAL FEATURES EN:CASSETTE,MNFR:01)GILBERT,PTNO:01)QNV-F12 | 01)GILBERT,01)QNV-F12,HALF,3/4 IN,14 FBSPP,82.5 MM,-25 TO 125 DEG C,EN_01)ISO 7241-1 PART A,01)CASSETTE |  |  | GILBERT | GILBERT | QNV-F12 | [5 empty] | https://docplayer.net/42877763-Quick-release-couplings.html | [10 empty] | ENRICHED | 31163000 Couplings | COUPLING | QUICK CONNECT | TYPE | HALF,POPPET SEAL | NOMINAL SIZE | 3/4 IN | END CONNECTION | 14 FBSPP | MATERIAL |  | LENGTH | 82.5 MM | PRESSURE RATING |  | TEMPERATURE RATING | -25 TO 125 DEG C | HAZARD CLASS |  | CERTIFICATION/STANDARD | ISO 7241-1 PART A | ADDITIONAL FEATURES | CASSETTE | [53 empty] | Production Completed
STP_009 - Lot4 | Data Enrichment | SZM | OK | 2023-07-21 | 8/2/2023 |  | 1286469 | 1286469 | EA | COUPLING,QCK CONCT;HALF,NOM 3/4 IN,CASS |  |  | COUPLING,QUICK CONNECT;TYPE:HALF,NOMINAL SIZE:3/4 IN,END CONNECTION:14 FBSPP,LENGTH:53.5 MM,TEMPERATURE RATING:-25 TO 125 DEG C, CERTIFICATION/STANDARD:ISO 7241-1 PART A,ADDITIONAL FEATURES EN:CASSETTE,MNFR:01)GILBERT,PTNO:01)QNV-M12 | 01)GILBERT,01)QNV-M12,HALF,3/4 IN,14 FBSPP,53.5 MM,-25 TO 125 DEG C,EN_01)ISO 7241-1 PART A,01)CASSETTE |  |  | GILBERT | GILBERT | QNV-M12 | [5 empty] | https://docplayer.net/42877763-Quick-release-couplings.html | [10 empty] | ENRICHED | 31163000 Couplings | COUPLING | QUICK CONNECT | TYPE | HALF,POPPET SEAL | NOMINAL SIZE | 3/4 IN | END CONNECTION | 14 FBSPP | MATERIAL |  | LENGTH | 53.5 MM | PRESSURE RATING |  | TEMPERATURE RATING | -25 TO 125 DEG C | HAZARD CLASS |  | CERTIFICATION/STANDARD | ISO 7241-1 PART A | ADDITIONAL FEATURES | CASSETTE | [53 empty] | Production Completed
STP_009 - Lot4 | Data Enrichment | SZM | OK | 2023-07-21 | 8/2/2023 |  | 1287957 | 1287957 | EA | COUPLING,QCK CONCT;MALE |  |  | COUPLING,QUICK CONNECT;TYPE:MALE,MNFR:01)JAQUES,PTNO:01)74188-IT04 | 01)JAQUES,01)74188-IT04,MALE |  |  | JAQUES | JAQUES | 74188-IT04 | [5 empty] | URL Not Found | [10 empty] | CLEANSED | 31163000 Couplings | COUPLING | QUICK CONNECT | TYPE |  | NOMINAL SIZE |  | END CONNECTION | MALE | MATERIAL |  | LENGTH |  | PRESSURE RATING |  | TEMPERATURE RATING |  | HAZARD CLASS |  | CERTIFICATION/STANDARD |  | ADDITIONAL FEATURES | [54 empty] | Production Completed
STP_009 - Lot4 | Data Enrichment | SZM | OK | 2023-07-21 | 8/2/2023 |  | 1283081 | 1283081 | EA | COUPLING,SHFT;COMPLT, PILOT BORE REQUIRE |  |  | COUPLING,SHAFT;ADDITIONAL FEATURES EN:COMPLETE, PILOT BORE REQUIRED FOR V63 AND M62T CO,MNFR:01)STATEWIDE BEARINGS,PTNO:01)82930280. | 01)COMPLETE, PILOT BORE REQUIR,01)STATEWIDE BEARINGS,01)82930280.SS |  |  | STATEWIDE BEARINGS | STATEWIDE BEARINGS | 82930280 | [5 empty] | URL Not Found | [10 empty] | CLEANSED | 31163013 Shaft coupling | COUPLING | SHAFT | TYPE |  | BORE SIZE |  | LENGTH |  | TORQUE RATING |  | SPEED RATING |  | HUB MATERIAL |  | KEYWAY SIZE |  | FLANGE THICKNESS |  | BOLT CIRCLE DIAMETER |  | NUMBER OF BOLTS |  | BOLT HOLE SIZE |  | HAZARD CLASS |  | CERTIFICATION/STANDARD |  | ADDITIONAL FEATURES | COMPLETE,FOR V63 AND M62T CO,PILOT BORE REQUIRED | [45 empty] | Production Completed
STP_009 - Lot4 | Data Enrichment | SZM | OK | 2023-07-21 | 8/2/2023 |  | 1296932 | 1296932 | EA | COUPLING,SHFT;CONNECTION FLANGE |  |  | COUPLING,SHAFT;TYPE:CONNECTION FLANGE,MNFR:01)SEW-EURO,PTNO:01)M12-002-P11 | EN_01)CONNECTION FLANGE,01)SEW-EURO,01)M12-002-P11 |  |  | SEW-EURO | SEW-EURO | M12-002-P11 | [5 empty] | URL Not Found | [10 empty] | CLEANSED | 31163013 Shaft coupling | COUPLING | SHAFT | TYPE |  | BORE SIZE |  | LENGTH |  | TORQUE RATING |  | SPEED RATING |  | HUB MATERIAL |  | KEYWAY SIZE |  | FLANGE THICKNESS |  | BOLT CIRCLE DIAMETER |  | NUMBER OF BOLTS |  | BOLT HOLE SIZE |  | HAZARD CLASS |  | CERTIFICATION/STANDARD |  | ADDITIONAL FEATURES | CONNECTION TYPE:FLANGE | [45 empty] | Production Completed
STP_009 - Lot4 | Data Enrichment | SZM | OK | 2023-07-21 | 8/2/2023 |  | 1297123 | 1297123 | EA | COUPLING,SHFT;FLNG |  |  | COUPLING,SHAFT;TYPE:FLANGE,MNFR:01)SEW-EURO,PTNO:01)M12-001-P10 | EN_01)FLANGE,01)SEW-EURO,01)M12-001-P10 |  |  | SEW-EURO | SEW-EURO | M12-001-P10 | [5 empty] | URL Not Found | [10 empty] | CLEANSED | 31163013 Shaft coupling | COUPLING | SHAFT | TYPE | FLANGE | BORE SIZE |  | LENGTH |  | TORQUE RATING |  | SPEED RATING |  | HUB MATERIAL |  | KEYWAY SIZE |  | FLANGE THICKNESS |  | BOLT CIRCLE DIAMETER |  | NUMBER OF BOLTS |  | BOLT HOLE SIZE |  | HAZARD CLASS |  | CERTIFICATION/STANDARD |  | ADDITIONAL FEATURES | [46 empty] | Production Completed
STP_009 - Lot4 | Data Enrichment | SZM | OK | 2023-07-21 | 8/2/2023 |  | 1296933 | 1296933 | EA | COUPLING,SHFT;GRID |  |  | COUPLING,SHAFT;TYPE:GRID,MNFR:01)SEW-EURO,PTNO:01)M12-002-P06 | EN_01)GRID,01)SEW-EURO,01)M12-002-P06 |  |  | SEW-EURO | SEW-EURO | M12-002-P06 | [5 empty] | URL Not Found | [10 empty] | CLEANSED | 31163013 Shaft coupling | COUPLING | SHAFT | TYPE | GRID | BORE SIZE |  | LENGTH |  | TORQUE RATING |  | SPEED RATING |  | HUB MATERIAL |  | KEYWAY SIZE |  | FLANGE THICKNESS |  | BOLT CIRCLE DIAMETER |  | NUMBER OF BOLTS |  | BOLT HOLE SIZE |  | HAZARD CLASS |  | CERTIFICATION/STANDARD |  | ADDITIONAL FEATURES | [46 empty] | Production Completed
STP_009 - Lot4 | Data Enrichment | SZM | OK | 2023-07-21 | 8/2/2023 |  | 1348319 | 1348319 | EA | COUPLING,SHFT;GRID |  |  | COUPLING,SHAFT;TYPE:GRID,MNFR:01)SEW-EURO,PTNO:01)M12-001-P05 | EN_01)GRID,01)SEW-EURO,01)M12-001-P05 |  |  | SEW-EURO | SEW-EURO | M12-001-P05 | [5 empty] | URL Not Found | [10 empty] | CLEANSED | 31163013 Shaft coupling | COUPLING | SHAFT | TYPE | GRID | BORE SIZE |  | LENGTH |  | TORQUE RATING |  | SPEED RATING |  | HUB MATERIAL |  | KEYWAY SIZE |  | FLANGE THICKNESS |  | BOLT CIRCLE DIAMETER |  | NUMBER OF BOLTS |  | BOLT HOLE SIZE |  | HAZARD CLASS |  | CERTIFICATION/STANDARD |  | ADDITIONAL FEATURES | [46 empty] | Production Completed
STP_009 - Lot4 | Data Enrichment | SZM | OK | 2023-07-21 | 8/2/2023 | Manufacturer Details (MPN) not available | 1365475 | 1365475 | EA | COUPLING,SHFT;MUFF,90/65 MM,TWO PIECE |  |  | COUPLING,SHAFT;TYPE:MUFF,BORE SIZE:90/65 MM,ADDITIONAL FEATURES EN:TWO PIECE,MNFR:01)WULGURU,PTNO:01)ITEM 5 | EN_01)MUFF,EN_01)90/65 MM,01)TWO PIECE,01)WULGURU,01)ITEM 5 |  |  | WULGURU | WULGURU | [6 empty] | URL Not Found |  | 5 | [8 empty] | CLEANSED | 31163013 Shaft coupling | COUPLING | SHAFT | TYPE | MUFF | BORE SIZE | 90/65 MM | LENGTH |  | TORQUE RATING |  | SPEED RATING |  | HUB MATERIAL |  | KEYWAY SIZE |  | FLANGE THICKNESS |  | BOLT CIRCLE DIAMETER |  | NUMBER OF BOLTS |  | BOLT HOLE SIZE |  | HAZARD CLASS |  | CERTIFICATION/STANDARD |  | ADDITIONAL FEATURES | TWO PIECE | [45 empty] | Production Completed
STP_009 - Lot4 | Data Enrichment | SZM | Review BORE SIZE | 2023-07-21 | 8/2/2023 |  | 1302123 | 1302123 | EA | COUPLING,SHFT;RGD, CLAW,SEW-EURO,ADR-75 |  |  | COUPLING,SHAFT;RIGID, CLAW,ADDITIONAL FEATURES EN:POLY NORM, MATERIAL CAST IRON, MOUNTED ON GEARBOX INPUT END, 70MM/5,0MM, L72 SCF IGFCV0112,STACKER PROJECT G1701502,MNFR:01)SEW-EURO,PTNO:01)ADR-75 | EN_01)RIGID, CLAW,01)POLY NORM, MATERIAL CAST IR,02)0MM, L72 SCF IGFCV0112,STAC,01)SEW-EURO,01)ADR-75 |  |  | SEW-EURO | SEW-EURO | ADR-75 | KTR |  |  |  |  | https://www.volza.com/p/ktr-coupling/export/export-from-india/hsn-code-84836010/ | [10 empty] | ENRICHED | 31163013 Shaft coupling | COUPLING | SHAFT FLEXIBLE | TYPE |  | BORE SIZE | 5 MM | LENGTH | 70 MM | TORQUE RATING |  | SPEED RATING |  | HUB MATERIAL | CAST IRON | KEYWAY SIZE |  | HAZARD CLASS |  | CERTIFICATION/STANDARD |  | ADDITIONAL FEATURES | MODEL:POLY NORM,MOUNTED ON GEARBOX INPUT END,L72 SCF IGFCV0112,STACKER PROJECT G1701502 | [53 empty] | Production Completed
STP_009 - Lot4 | Data Enrichment | SZM | OK | 2023-07-21 | 8/2/2023 |  | 1282749 | 1282749 | EA | COUPLING,SHFT;RULAND ONE PIECE RIGID |  |  | COUPLING,SHAFT;TYPE:RULAND ONE PIECE RIGID,BORE SIZE:6 MM,LENGTH:30 MM,HUB MATERIAL:STEEL BLACK OXIDE,MNFR:01)RS COMPONENTS PTY LTD,PTNO:01)296-9800 | EN_01)RULAND ONE PIECE RIGID,EN_01)6 MM,30 MM,EN_01)STEEL BLACK OXIDE,01)RS COMPONENTS PTY LTD,01)296-9800 |  |  | RS COMPONENTS PTY LTD | RS COMPONENTS PTY LTD | 296-9800 |  | RULAND | MCLX-6-6-F |  |  | https://export.rsdelivers.com/product/ruland/mclx-6-6-f/ruland-shaft-coupling-18mm-outside-diameter-6mm/2969800 | [10 empty] | ENRICHED | 31163013 Shaft coupling | COUPLING | SHAFT | TYPE | ONE PIECE RIGID | BORE SIZE | 6 MM | LENGTH | 30 MM | TORQUE RATING |  | SPEED RATING |  | HUB MATERIAL | STEEL BLACK OXIDE | KEYWAY SIZE |  | FLANGE THICKNESS |  | BOLT CIRCLE DIAMETER |  | NUMBER OF BOLTS |  | BOLT HOLE SIZE |  | HAZARD CLASS |  | CERTIFICATION/STANDARD |  | ADDITIONAL FEATURES | [46 empty] | Production Completed
STP_009 - Lot4 | Data Enrichment | SZM | OK | 2023-07-21 | 8/2/2023 | Manufacturer Details (MPN) not available | 1354480 | 1354480 | EA | COUPLING,SHFT FLEX;CLAYGUN CIRCULATION,C |  |  | COUPLING,SHAFT FLEXIBLE;ADDITIONAL FEATURES EN:CLAYGUN CIRCULATION,COMPLETE ASSEMBLY,MNFR:01)REXROTH,PTNO:01)GR 38 7.5KW - SAE C KTR | 01)CLAYGUN CIRCULATION,COMPLET,01)REXROTH,01)GR 38 7.5KW - SAE C KTR |  |  | REXROTH | REXROTH |  |  | KTR |  |  |  | URL Not Found | [10 empty] | CLEANSED | 31163013 Shaft coupling | COUPLING | SHAFT FLEXIBLE | TYPE |  | BORE SIZE |  | LENGTH |  | TORQUE RATING |  | SPEED RATING |  | HUB MATERIAL |  | KEYWAY SIZE |  | HAZARD CLASS |  | CERTIFICATION/STANDARD |  | ADDITIONAL FEATURES | CLAYGUN CIRCULATION,COMPLETE ASSEMBLY,GRADE 38,POWER:7.5KW,SAE C | [53 empty] | Production Completed
STP_009 - Lot4 | Data Enrichment | SZM | OK | 2023-07-21 | 8/2/2023 |  | 1294413 | 1294413 | EA | COUPLING,SHFT FLEX;HLF,ALLOY,LRG,REXROTH |  |  | COUPLING,SHAFT FLEXIBLE;TYPE:HALF,HUB MATERIAL:ALLOY,ADDITIONAL FEATURES EN:LARGE,MNFR:01)REXROTH,PTNO:01)CH80-38 | EN_01)HALF,ALLOY,01)LARGE,01)REXROTH,01)CH80-38 |  |  | REXROTH | REXROTH | CH80-38 | [5 empty] | URL Not Found | [10 empty] | CLEANSED | 31163013 Shaft coupling | COUPLING | SHAFT FLEXIBLE | TYPE | HALF | BORE SIZE |  | LENGTH |  | TORQUE RATING |  | SPEED RATING |  | HUB MATERIAL | ALLOY | KEYWAY SIZE |  | HAZARD CLASS |  | CERTIFICATION/STANDARD |  | ADDITIONAL FEATURES | LARGE | [53 empty] | Production Completed
STP_009 - Lot4 | Data Enrichment | SZM | OK | 2023-07-21 | 8/2/2023 |  | 1294412 | 1294412 | EA | COUPLING,SHFT FLEX;HLF,ALLOY,SM,REXROTH |  |  | COUPLING,SHAFT FLEXIBLE;TYPE:HALF,HUB MATERIAL:ALLOY,ADDITIONAL FEATURES EN:SMALL,MNFR:01)REXROTH,PTNO:01)CH80-2-8A | EN_01)HALF,ALLOY,01)SMALL,01)REXROTH,01)CH80-2-8A |  |  | REXROTH | REXROTH | CH80-2-8A | [5 empty] | URL Not Found | [10 empty] | CLEANSED | 31163013 Shaft coupling | COUPLING | SHAFT FLEXIBLE | TYPE | HALF | BORE SIZE |  | LENGTH |  | TORQUE RATING |  | SPEED RATING |  | HUB MATERIAL | ALLOY | KEYWAY SIZE |  | HAZARD CLASS |  | CERTIFICATION/STANDARD |  | ADDITIONAL FEATURES | SMALL | [53 empty] | Production Completed
STP_009 - Lot4 | Data Enrichment | SZM | OK | 2023-07-21 | 8/2/2023 |  | 1319616 | 1319616 | EA | COUPLING,SHFT HLF;28 MM,APPINDUS |  |  | COUPLING,SHAFT HALF;BORE SIZE:28 MM,MNFR:01)APPINDUS,PTNO:01)40020245102400 | 28 MM,01)APPINDUS,01)40020245102400 |  |  | APPLIED INDUSTRIAL TECHNOLOGIES | APPINDUS | 40020245102400 | [5 empty] | URL Not Found | [10 empty] | CLEANSED | 31163013 Shaft coupling | COUPLING | SHAFT HALF | TYPE |  | BORE SIZE | 28 MM | LENGTH |  | TORQUE RATING |  | SPEED RATING |  | HUB MATERIAL |  | KEYWAY SIZE |  | FLANGE THICKNESS |  | BOLT CIRCLE DIAMETER |  | NUMBER OF BOLTS |  | BOLT HOLE SIZE |  | HAZARD CLASS |  | CERTIFICATION/STANDARD |  | ADDITIONAL FEATURES | [46 empty] | Production Completed
STP_009 - Lot4 | Data Enrichment | SZM | OK | 2023-07-21 | 8/2/2023 |  | 1298169 | 1298169 | EA | COUPLING,SHFT HLF;FCU 17.75 DRIVING |  |  | COUPLING,SHAFT HALF;ADDITIONAL FEATURES EN:FCU 17.75 DRIVING,MNFR:01)FLUIDRVE,PTNO:01)12484/4A | 01)FCU 17.75 DRIVING,01)FLUIDRVE,01)12484/4A |  |  | FLUIDRVE | FLUIDRVE | 12484/4A | [5 empty] | URL Not Found | [10 empty] | CLEANSED | 31163013 Shaft coupling | COUPLING | SHAFT HALF | TYPE |  | BORE SIZE |  | LENGTH |  | TORQUE RATING |  | SPEED RATING |  | HUB MATERIAL |  | KEYWAY SIZE |  | FLANGE THICKNESS |  | BOLT CIRCLE DIAMETER |  | NUMBER OF BOLTS |  | BOLT HOLE SIZE |  | HAZARD CLASS |  | CERTIFICATION/STANDARD |  | ADDITIONAL FEATURES | FCU 17.75 DRIVING | [45 empty] | Production Completed
STP_009 - Lot4 | Data Enrichment | SZM | OK | 2023-07-21 | 8/2/2023 |  | 1302099 | 1302099 | EA | COUPLING,SHFT HLF;FLUD,LESS,FLUIDRVE |  |  | COUPLING,SHAFT HALF;TYPE:FLUID,ADDITIONAL FEATURES EN:LESS,MNFR:01)FLUIDRVE,PTNO:01)SFU-600 | EN_01)FLUID,01)LESS,01)FLUIDRVE,01)SFU-600 |  |  | FLUIDRVE | FLUIDRVE | SFU-600 | [5 empty] | URL Not Found | [10 empty] | CLEANSED | 31163013 Shaft coupling | COUPLING | SHAFT HALF | TYPE | FLUID | BORE SIZE |  | LENGTH |  | TORQUE RATING |  | SPEED RATING |  | HUB MATERIAL |  | KEYWAY SIZE |  | FLANGE THICKNESS |  | BOLT CIRCLE DIAMETER |  | NUMBER OF BOLTS |  | BOLT HOLE SIZE |  | HAZARD CLASS |  | CERTIFICATION/STANDARD |  | ADDITIONAL FEATURES | LESS | [45 empty] | Production Completed
STP_009 - Lot4 | Data Enrichment | SZM | OK | 2023-07-21 | 8/2/2023 |  | 1345095 | 1345095 | EA | COUPLING,SHFT HLF;HUB,48 MM,MOT |  |  | COUPLING,SHAFT HALF;TYPE:HUB,BORE SIZE:48 MM,ADDITIONAL FEATURES EN:MOTOR,MNFR:01)GILBERT,PTNO:01)CH10048 | EN_01)HUB,48 MM,01)MOTOR,01)GILBERT,01)CH10048 |  |  | GILBERT | GILBERT | CH10048 | [5 empty] | URL Not Found |  |  | MOTOR | [7 empty] | CLEANSED | 31163013 Shaft coupling | COUPLING | SHAFT HALF | TYPE | HUB | BORE SIZE | 48 MM | LENGTH |  | TORQUE RATING |  | SPEED RATING |  | HUB MATERIAL |  | KEYWAY SIZE |  | FLANGE THICKNESS |  | BOLT CIRCLE DIAMETER |  | NUMBER OF BOLTS |  | BOLT HOLE SIZE |  | HAZARD CLASS |  | CERTIFICATION/STANDARD |  | ADDITIONAL FEATURES | [46 empty] | Production Completed
STP_009 - Lot4 | Data Enrichment | SZM | OK | 2023-07-21 | 8/2/2023 |  | 1345093 | 1345093 | EA | COUPLING,SHFT HLF;HUB,7/8 IN,PMP |  |  | COUPLING,SHAFT HALF;TYPE:HUB,BORE SIZE:7/8 IN,ADDITIONAL FEATURES EN:PUMP,MNFR:01)GILBERT,PTNO:01)CH100B7/8 | EN_01)HUB,7/8 IN,01)PUMP,01)GILBERT,01)CH100B7/8 |  |  | GILBERT | GILBERT | CH100B7/8 | [5 empty] | URL Not Found |  |  | PUMP | [7 empty] | CLEANSED | 31163013 Shaft coupling | COUPLING | SHAFT HALF | TYPE | HUB | BORE SIZE | 7/8 IN | LENGTH |  | TORQUE RATING |  | SPEED RATING |  | HUB MATERIAL |  | KEYWAY SIZE |  | FLANGE THICKNESS |  | BOLT CIRCLE DIAMETER |  | NUMBER OF BOLTS |  | BOLT HOLE SIZE |  | HAZARD CLASS |  | CERTIFICATION/STANDARD |  | ADDITIONAL FEATURES | [46 empty] | Production Completed
STP_009 - Lot4 | Data Enrichment | SZM | OK | 2023-07-21 | 8/2/2023 |  | 1345702 | 1345702 | EA | COUPLING,SHFT HLF;HUB,BMR 425 CONNEC |  |  | COUPLING,SHAFT HALF;TYPE:HUB,ADDITIONAL FEATURES EN:BMR 425 CONNEC,MNFR:01)VOITH,PTNO:01)30016165010 | EN_01)HUB,01)BMR 425 CONNEC,01)VOITH,01)30016165010 |  |  | VOITH | VOITH | 30016165010 | [5 empty] | URL Not Found | [10 empty] | CLEANSED | 31163013 Shaft coupling | COUPLING | SHAFT HALF | TYPE | HUB | BORE SIZE |  | LENGTH |  | TORQUE RATING |  | SPEED RATING |  | HUB MATERIAL |  | KEYWAY SIZE |  | FLANGE THICKNESS |  | BOLT CIRCLE DIAMETER |  | NUMBER OF BOLTS |  | BOLT HOLE SIZE |  | HAZARD CLASS |  | CERTIFICATION/STANDARD |  | ADDITIONAL FEATURES | BMR 425 CONNEC | [45 empty] | Production Completed
STP_009 - Lot4 | Data Enrichment | SZM | OK | 2023-07-21 | 8/2/2023 |  | 1297043 | 1297043 | EA | COUPLING,SHFT HLF;OUTPT, 29,VOITH |  |  | COUPLING,SHAFT HALF;ADDITIONAL FEATURES EN:OUTPUT, 29,MNFR:01)VOITH,PTNO:01)TGB058343A | 01)OUTPUT, 29,01)VOITH,01)TGB058343A |  |  | VOITH | VOITH | TGB058343A | [5 empty] | URL Not Found | [10 empty] | CLEANSED | 31163013 Shaft coupling | COUPLING | SHAFT HALF | TYPE |  | BORE SIZE |  | LENGTH |  | TORQUE RATING |  | SPEED RATING |  | HUB MATERIAL |  | KEYWAY SIZE |  | FLANGE THICKNESS |  | BOLT CIRCLE DIAMETER |  | NUMBER OF BOLTS |  | BOLT HOLE SIZE |  | HAZARD CLASS |  | CERTIFICATION/STANDARD |  | ADDITIONAL FEATURES | OUTPUT,29 | [45 empty] | Production Completed
STP_009 - Lot4 | Data Enrichment | SZM | OK | 2023-07-21 | 8/2/2023 |  | 1347270 | 1347270 | EA | COUPLING,SHFT HLF;OUTPT,ROUGH BORE |  |  | COUPLING,SHAFT HALF;ADDITIONAL FEATURES EN:OUTPUT,ROUGH BORE,MNFR:01)VOITH,PTNO:01)TFD058343A | 01)OUTPUT,ROUGH BORE,01)VOITH,01)TFD058343A |  |  | VOITH | VOITH | TFD058343A | [5 empty] | URL Not Found | [10 empty] | CLEANSED | 31163013 Shaft coupling | COUPLING | SHAFT HALF | TYPE |  | BORE SIZE |  | LENGTH |  | TORQUE RATING |  | SPEED RATING |  | HUB MATERIAL |  | KEYWAY SIZE |  | FLANGE THICKNESS |  | BOLT CIRCLE DIAMETER |  | NUMBER OF BOLTS |  | BOLT HOLE SIZE |  | HAZARD CLASS |  | CERTIFICATION/STANDARD |  | ADDITIONAL FEATURES | OUTPUT,ROUGH BORE | [45 empty] | Production Completed
STP_009 - Lot4 | Data Enrichment | SZM | OK | 2023-07-21 | 8/2/2023 |  | 1297044 | 1297044 | EA | COUPLING,SHFT HLF;RNR, SM,VOITH |  |  | COUPLING,SHAFT HALF;ADDITIONAL FEATURES EN:RUNNER, SM,MNFR:01)VOITH,PTNO:01)TGB672951A | 01)RUNNER, SM,01)VOITH,01)TGB672951A |  |  | VOITH | VOITH | TGB672951A | [5 empty] | URL Not Found | [10 empty] | CLEANSED | 31163013 Shaft coupling | COUPLING | SHAFT HALF | TYPE |  | BORE SIZE |  | LENGTH |  | TORQUE RATING |  | SPEED RATING |  | HUB MATERIAL |  | KEYWAY SIZE |  | FLANGE THICKNESS |  | BOLT CIRCLE DIAMETER |  | NUMBER OF BOLTS |  | BOLT HOLE SIZE |  | HAZARD CLASS |  | CERTIFICATION/STANDARD |  | ADDITIONAL FEATURES | RUNNER,SM | [45 empty] | Production Completed
STP_009 - Lot4 | Data Enrichment | SZM | OK | 2023-07-21 | 8/2/2023 |  | 1345350 | 1345350 | EA | COUPLING,SHFT HLF;TAPERLOCK HALF BODY,F |  |  | COUPLING,SHAFT HALF;TYPE:TAPERLOCK HALF BODY,LENGTH:23.5 MM,TORQUE RATING:600 NM,ADDITIONAL FEATURES EN:F,MNFR:01)APPINDUS,PTNO: 01)HRC150F | EN_01)TAPERLOCK HALF BODY,23.5 MM,600 NM,01)F,01)APPINDUS,01)HRC150F |  |  | APPLIED INDUSTRIAL TECHNOLOGIES | APPINDUS | HRC150F | Medway |  | BB-16301 |  |  | https://www.bearingboys.co.uk/Couplings--HRC-Style/HRC150F-Coupling-Half-Body-16301-p | [10 empty] | ENRICHED | 31163013 Shaft coupling | COUPLING | SHAFT HALF | TYPE | TAPERLOCK HALF BODY | BORE SIZE |  | LENGTH | 23.5 MM | TORQUE RATING | 600 NM | SPEED RATING |  | HUB MATERIAL |  | KEYWAY SIZE |  | FLANGE THICKNESS |  | BOLT CIRCLE DIAMETER |  | NUMBER OF BOLTS |  | BOLT HOLE SIZE |  | HAZARD CLASS |  | CERTIFICATION/STANDARD |  | ADDITIONAL FEATURES | [46 empty] | Production Completed
STP_009 - Lot4 | Data Enrichment | SZM | OK | 2023-07-21 | 8/2/2023 |  | 1344136 | 1344136 | EA | COUPLING,TUBE;AIR,BRASS |  |  | COUPLING,TUBE;TYPE:AIR,MATERIAL:BRASS,MNFR:01)MARCTECH,PTNO:01)117336 UNM-6 | AIR,BRASS,01)MARCTECH,01)117336 UNM-6 |  |  | MARCTECH | MARCTECH | 117336 UNM-6 | [5 empty] | URL Not Found | [10 empty] | CLEANSED | 40183107 Tube coupling | COUPLING | TUBE | TYPE | AIR | NOMINAL SIZE |  | END CONNECTION |  | PRESSURE RATING |  | LENGTH |  | MATERIAL | BRASS | MATERIAL SPECIFICATION |  | COATING/FINISH |  | HAZARD CLASS |  | CERTIFICATION/STANDARD |  | ADDITIONAL FEATURES | [52 empty] | Production Completed
STP_009 - Lot4 | Data Enrichment | SZM | OK | 2023-07-21 | 8/2/2023 |  | 1344417 | 1344417 | EA | COUPLING,TUBE;AIR,BRASS |  |  | COUPLING,TUBE;TYPE:AIR,MATERIAL:BRASS,MNFR:01)MARCTECH,PTNO:01)128622 FM-5 | AIR,BRASS,01)MARCTECH,01)128622 FM-5 |  |  | MARCTECH | MARCTECH | 128622 FM-5 | [5 empty] | URL Not Found | [10 empty] | CLEANSED | 40183107 Tube coupling | COUPLING | TUBE | TYPE | AIR | NOMINAL SIZE |  | END CONNECTION |  | PRESSURE RATING |  | LENGTH |  | MATERIAL | BRASS | MATERIAL SPECIFICATION |  | COATING/FINISH |  | HAZARD CLASS |  | CERTIFICATION/STANDARD |  | ADDITIONAL FEATURES | [52 empty] | Production Completed
STP_009 - Lot4 | Data Enrichment | SZM | OK | 2023-07-21 | 8/2/2023 |  | 1301088 | 1301088 | EA | COUPLING,TUBE;NOM 1 IN,COPPER,BNSFRIDG |  |  | COUPLING,TUBE;NOMINAL SIZE:1 IN,MATERIAL:COPPER,MNFR:01)BNSFRIDG,PTNO:01)9800098 | 1 IN,COPPER,01)BNSFRIDG,01)9800098 |  |  | BNSFRIDG | BNSFRIDG | 9800098 | REECE |  |  |  |  | https://www.reece.co.nz/product/ardent-capillary-w1-straight-coupling-25mm-9800098 | [10 empty] | ENRICHED | 40183107 Tube coupling | COUPLING | TUBE | TYPE | ARDENT CAPILLARY STRAIGHT | NOMINAL SIZE | 1 IN | END CONNECTION |  | PRESSURE RATING |  | LENGTH |  | MATERIAL | COPPER | MATERIAL SPECIFICATION |  | COATING/FINISH |  | HAZARD CLASS |  | CERTIFICATION/STANDARD |  | ADDITIONAL FEATURES | [52 empty] | Production Completed
STP_009 - Lot4 | Data Enrichment | SZM | OK | 2023-07-21 | 8/2/2023 |  | 1281975 | 1281975 | EA | COUPLING,TUBE;NOM 28 MM,STAINLESS STEEL |  |  | COUPLING,TUBE;NOMINAL SIZE:28 MM,MATERIAL:STAINLESS STEEL,MNFR:01)KEMBLA WIRE AND ROD,PTNO:01)X95312 | 28 MM,STAINLESS STEEL,01)KEMBLA WIRE & ROD,01)X95312 |  |  | KEMBLA WIRE AND ROD | KEMBLA WIRE AND ROD | X95312 | [5 empty] | https://www.kembla.com/wp-content/uploads/2019/03/KemPress-Stainless-Design-Installation-Guide-LR.pdf | [10 empty] | ENRICHED | 40183107 Tube coupling | COUPLING | TUBE | TYPE |  | NOMINAL SIZE | 28 MM | END CONNECTION |  | PRESSURE RATING |  | LENGTH | 78 MM | MATERIAL | STAINLESS STEEL | MATERIAL SPECIFICATION |  | COATING/FINISH |  | HAZARD CLASS |  | CERTIFICATION/STANDARD |  | ADDITIONAL FEATURES | [52 empty] | Production Completed
STP_009 - Lot4 | Data Enrichment | SZM | OK | 2023-07-21 | 8/2/2023 | NOMINAL SIZE value Conflict w.r.t Input updated based on Websource | 1281784 | 1281784 | EA | COUPLING,TUBE;NOM 76.1 MM,PUSH IN |  |  | COUPLING,TUBE;NOMINAL SIZE:76.1 MM,END CONNECTION:PUSH IN,LENGTH:132 MM,MATERIAL:STAINLESS STEEL,MNFR:01)KEMBLA WIRE AND ROD,PTNO: 0 | 76.1 MM,EN_01)PUSH IN,132 MM,STAINLESS STEEL,01)KEMBLA WIRE & ROD,01)X95306 |  |  | KEMBLA WIRE AND ROD | KEMBLA WIRE AND ROD | X95306 | [5 empty] | https://www.kembla.com/wp-content/uploads/2019/03/KemPress-Stainless-Design-Installation-Guide-LR.pdf | [10 empty] | ENRICHED | 40183107 Tube coupling | COUPLING | TUBE | TYPE |  | NOMINAL SIZE | 76 MM | END CONNECTION | PUSH IN | PRESSURE RATING |  | LENGTH | 132 MM | MATERIAL | STAINLESS STEEL | MATERIAL SPECIFICATION |  | COATING/FINISH |  | HAZARD CLASS |  | CERTIFICATION/STANDARD |  | ADDITIONAL FEATURES | [52 empty] | Production Completed
STP_009 - Lot4 | Data Enrichment | SZM | OK | 2023-07-21 | 8/2/2023 | NOMINAL SIZE value Conflict w.r.t Input updated based on Websource | 1281815 | 1281815 | EA | COUPLING,TUBE;NOM DIA 76.1,PUSH IN |  |  | COUPLING,TUBE;NOMINAL SIZE:DIA 76.1,END CONNECTION:PUSH IN,LENGTH:132 MM,MATERIAL:STAINLESS STEEL,MNFR:01)KEMBLA WIRE AND ROD,PTNO: | DIA 76.1,EN_01)PUSH IN,132 MM,STAINLESS STEEL,01)KEMBLA WIRE & ROD,01)X95316 |  |  | KEMBLA WIRE AND ROD | KEMBLA WIRE AND ROD | X95316 | [5 empty] | https://www.kembla.com/wp-content/uploads/2019/03/KemPress-Stainless-Design-Installation-Guide-LR.pdf | [10 empty] | ENRICHED | 40183107 Tube coupling | COUPLING | TUBE | TYPE |  | NOMINAL SIZE | 76 MM | END CONNECTION | PUSH IN | PRESSURE RATING |  | LENGTH | 132 MM | MATERIAL | STAINLESS STEEL | MATERIAL SPECIFICATION |  | COATING/FINISH |  | HAZARD CLASS |  | CERTIFICATION/STANDARD |  | ADDITIONAL FEATURES | [52 empty] | Production Completed
STP_009 - Lot4 | Data Enrichment | SZM | OK | 2023-07-21 | 8/2/2023 |  | 1344741 | 1344741 | EA | COUPLING,TUBE;PRESS FIT JOINER, STRAIGHT |  |  | COUPLING,TUBE;TYPE:PRESS FIT JOINER, STRAIGHT,NOMINAL SIZE:1/4 IN,ADDITIONAL FEATURES EN:CONNECTOR,MNFR:01)ESS,PTNO:01)02930917 | PRESS FIT JOINER, STRAIGHT,1/4 IN,01)CONNECTOR,01)ESS,01)02930917 |  |  | ESS | ESS | 02930917 | [5 empty] | URL Not Found | [10 empty] | CLEANSED | 40183107 Tube coupling | COUPLING | TUBE | TYPE | PRESS FIT JOINER,STRAIGHT | NOMINAL SIZE | 1/4 IN | END CONNECTION |  | PRESSURE RATING |  | LENGTH |  | MATERIAL |  | MATERIAL SPECIFICATION |  | COATING/FINISH |  | HAZARD CLASS |  | CERTIFICATION/STANDARD |  | ADDITIONAL FEATURES | CONNECTOR | [51 empty] | Production Completed
STP_009 - Lot4 | Data Enrichment | SZM | OK | 2023-07-21 | 8/2/2023 |  | 1291806 | 1291806 | EA | COUPLING,TUBE;PRESS FIT, HYDRAULIC |  |  | COUPLING,TUBE;TYPE:PRESS FIT, HYDRAULIC,NOMINAL SIZE:54 MM,END CONNECTION:CRIMP FEMALE,MATERIAL:STAINLESS STEEL 316 ANNEALED, ADDITIONAL FEATURES EN:C/W 2 SOCKETS,MNFR:01)MAPRESS,PTNO:01)32008 | PRESS FIT, HYDRAULIC,54 MM,EN_01)CRIMP FEMALE,STAINLESS STEEL 316 ANNEALED,01)C/W 2 SOCKETS,01)MAPRESS,01)32008 |  |  | MAPRESS | MAPRESS | 32008 | [5 empty] | https://pacificpp.com/wp-content/uploads/2013/11/2013_Geberit_Mapress_Stainless_Steel.pdf | [10 empty] | ENRICHED | 40183107 Tube coupling | COUPLING | TUBE | TYPE | HYDRAULIC PRESS FIT | NOMINAL SIZE | 54 MM | END CONNECTION | CRIMP FEMALE | PRESSURE RATING |  | LENGTH | 83 MM | MATERIAL | 316 ANNEALED STAINLESS STEEL | MATERIAL SPECIFICATION |  | COATING/FINISH |  | HAZARD CLASS |  | CERTIFICATION/STANDARD |  | ADDITIONAL FEATURES | C/W 2 SOCKETS | [51 empty] | Production Completed
STP_009 - Lot4 | Data Enrichment | SZM | OK | 2023-07-21 | 8/2/2023 | LENGTH value Conflict w.r.t Input Updated based on Websource | 1286371 | 1286371 | EA | COUPLING,TUBE;PRESS FIT, SLIP, HYDRAULIC |  |  | COUPLING,TUBE;TYPE:PRESS FIT, SLIP, HYDRAULIC,NOMINAL SIZE:28 MM,END CONNECTION:CRIMP FEMALE,LENGTH:91 MM,MATERIAL:STAINLESS STEEL 316 ANNEALED,MNFR:01)KEMBLA,PTNO:01)X95352 | PRESS FIT, SLIP, HYDRAULIC,28 MM,EN_01)CRIMP FEMALE,91 MM,STAINLESS STEEL 316 ANNEALED,01)KEMBLA,01)X95352 |  |  | KEMBLA | KEMBLA | X95352 | [5 empty] | https://www.kembla.com/wp-content/uploads/2019/03/KemPress-Stainless-Design-Installation-Guide-LR.pdf | [10 empty] | ENRICHED | 40183107 Tube coupling | COUPLING | TUBE | TYPE | PRESS FIT,SLIP,HYDRAULIC | NOMINAL SIZE | 28 MM | END CONNECTION | CRIMP FEMALE | PRESSURE RATING |  | LENGTH | 96 MM | MATERIAL | 316 ANNEALED STAINLESS STEEL | MATERIAL SPECIFICATION |  | COATING/FINISH |  | HAZARD CLASS |  | CERTIFICATION/STANDARD |  | ADDITIONAL FEATURES | [52 empty] | Production Completed
STP_009 - Lot4 | Data Enrichment | SZM | OK | 2023-07-21 | 8/2/2023 | MATERIAL Conflict w.r.t Input updated based on Websource | 1291805 | 1291805 | EA | COUPLING,TUBE;PRESS FIT, SLIP, HYDRAULIC |  |  | COUPLING,TUBE;TYPE:PRESS FIT, SLIP, HYDRAULIC,NOMINAL SIZE:54 MM,END CONNECTION:CRIMP FEMALE,LENGTH:140 MM,MATERIAL:STAINLESS STEEL 316 ANNEALED,MNFR:01)MAPRESS,PTNO:01)32108 | PRESS FIT, SLIP, HYDRAULIC,54 MM,EN_01)CRIMP FEMALE,140 MM,STAINLESS STEEL 316 ANNEALED,01)MAPRESS,01)32108 |  |  | MAPRESS | MAPRESS | 32108 | [5 empty] | https://pacificpp.com/wp-content/uploads/2013/11/2013_Geberit_Mapress_Stainless_Steel.pdf | [10 empty] | ENRICHED | 40183107 Tube coupling | COUPLING | TUBE | TYPE | PRESS FIT,SLIP,HYDRAULIC | NOMINAL SIZE | 54 MM | END CONNECTION | CRIMP FEMALE | PRESSURE RATING |  | LENGTH | 140 MM | MATERIAL | CRNIMO 1.4401 STAINLESS STEEL | MATERIAL SPECIFICATION |  | COATING/FINISH |  | HAZARD CLASS |  | CERTIFICATION/STANDARD |  | ADDITIONAL FEATURES | [52 empty] | Production Completed
STP_009 - Lot4 | Data Enrichment | SZM | OK | 2023-07-21 | 8/2/2023 |  | 1233149 | 1233149 | EA | COUPLING,TUBE;QCK CONCT,SWAGELOK |  |  | COUPLING,TUBE;END CONNECTION:QUICK CONNECT,MNFR:01)SWAGELOK,PTNO:01)SS-QC4-D-400 | EN_01)QUICK CONNECT,01)SWAGELOK,01)SS-QC4-D-400 |  |  | SWAGELOK | SWAGELOK | SS-QC4-D-400 | [5 empty] | https://products.swagelok.com/en/c/deso-stems/p/SS-QC4-D-400 | [10 empty] | ENRICHED | 40183107 Tube coupling | COUPLING | TUBE | TYPE |  | NOMINAL SIZE |  | END CONNECTION | 1/4 IN QUICK CONNECT | PRESSURE RATING |  | LENGTH |  | MATERIAL | 316 STAINLESS STEEL | MATERIAL SPECIFICATION |  | COATING/FINISH |  | HAZARD CLASS |  | CERTIFICATION/STANDARD |  | ADDITIONAL FEATURES | [52 empty] | Production Completed
STP_009 - Lot4 | Data Enrichment | SZM | OK | 2023-07-21 | 8/2/2023 |  | 1281827 | 1281827 | EA | COUPLING,TUBE;SLIP,NOM 28 MM |  |  | COUPLING,TUBE;TYPE:SLIP,NOMINAL SIZE:28 MM,MATERIAL:STAINLESS STEEL,MNFR:01)KEMBLA WIRE AND ROD,PTNO:01)X95362 | SLIP,28 MM,STAINLESS STEEL,01)KEMBLA WIRE & ROD,01)X95362 |  |  | KEMBLA WIRE AND ROD | KEMBLA WIRE AND ROD | X95362 | [5 empty] | https://www.kembla.com/wp-content/uploads/2019/03/KemPress-Stainless-Design-Installation-Guide-LR.pdf | [10 empty] | ENRICHED | 40183107 Tube coupling | COUPLING | TUBE | TYPE | SLIP | NOMINAL SIZE | 28 MM | END CONNECTION |  | PRESSURE RATING |  | LENGTH | 96 MM | MATERIAL | STAINLESS STEEL | MATERIAL SPECIFICATION |  | COATING/FINISH |  | HAZARD CLASS |  | CERTIFICATION/STANDARD |  | ADDITIONAL FEATURES | [52 empty] | Production Completed
STP_009 - Lot4 | Data Enrichment | SZM | OK | 2023-07-21 | 8/2/2023 |  | 1281826 | 1281826 | EA | COUPLING,TUBE;SLIP,NOM 54 MM,KEMPRESS |  |  | COUPLING,TUBE;TYPE:SLIP,NOMINAL SIZE:54 MM,MATERIAL:STAINLESS STEEL,ADDITIONAL FEATURES EN:KEMPRESS,MNFR:01)KEMBLA WIRE AND ROD, PTN | SLIP,54 MM,STAINLESS STEEL,01)KEMPRESS,01)KEMBLA WIRE & ROD,01)X95365 |  |  | KEMBLA WIRE AND ROD | KEMBLA WIRE AND ROD | X95365 | [5 empty] | https://www.kembla.com/wp-content/uploads/2019/03/KemPress-Stainless-Design-Installation-Guide-LR.pdf | [10 empty] | ENRICHED | 40183107 Tube coupling | COUPLING | TUBE | TYPE | SLIP | NOMINAL SIZE | 54 MM | END CONNECTION |  | PRESSURE RATING |  | LENGTH | 131 MM | MATERIAL | STAINLESS STEEL | MATERIAL SPECIFICATION |  | COATING/FINISH |  | HAZARD CLASS |  | CERTIFICATION/STANDARD |  | ADDITIONAL FEATURES | BRAND:KEMPRESS | [51 empty] | Production Completed
STP_009 - Lot4 | Data Enrichment | SZM | OK | 2023-07-21 | 8/2/2023 |  | 1281972 | 1281972 | EA | COUPLING,TUBE;SLIP,NOM 76 MM,PUSH IN |  |  | COUPLING,TUBE;TYPE:SLIP,NOMINAL SIZE:76 MM,END CONNECTION:PUSH IN,LENGTH:148 MM,MATERIAL:STAINLESS STEEL,MNFR:01)KEMBLA WIRE AND ROD | SLIP,76 MM,EN_01)PUSH IN,148 MM,STAINLESS STEEL,01)KEMBLA WIRE & ROD,01)X95366 |  |  | KEMBLA WIRE AND ROD | KEMBLA WIRE AND ROD | X95366 | [5 empty] | https://www.kembla.com/wp-content/uploads/2019/03/KemPress-Stainless-Design-Installation-Guide-LR.pdf | [10 empty] | ENRICHED | 40183107 Tube coupling | COUPLING | TUBE | TYPE | SLIP | NOMINAL SIZE | 76 MM | END CONNECTION | PUSH IN | PRESSURE RATING |  | LENGTH | 148 MM | MATERIAL | STAINLESS STEEL | MATERIAL SPECIFICATION |  | COATING/FINISH |  | HAZARD CLASS |  | CERTIFICATION/STANDARD |  | ADDITIONAL FEATURES | [52 empty] | Production Completed
STP_009 - Lot4 | Data Enrichment | SZM | OK | 2023-07-21 | 8/2/2023 | NOMINAL SIZE value Conflict w.r.t Input updated based on Websource | 1281797 | 1281797 | EA | COUPLING,TUBE;SLIP,NOM 76.1 MM,PUSH IN |  |  | COUPLING,TUBE;TYPE:SLIP,NOMINAL SIZE:76.1 MM,END CONNECTION:PUSH IN,LENGTH:148 MM,MATERIAL:STAINLESS STEEL,MNFR:01)KEMBLA WIRE AND R | SLIP,76.1 MM,EN_01)PUSH IN,148 MM,STAINLESS STEEL,01)KEMBLA WIRE & ROD,01)X95356 |  |  | KEMBLA WIRE AND R | KEMBLA WIRE AND ROD | X95356 | [5 empty] | https://www.kembla.com/wp-content/uploads/2019/03/KemPress-Stainless-Design-Installation-Guide-LR.pdf | [10 empty] | ENRICHED | 40183107 Tube coupling | COUPLING | TUBE | TYPE | SLIP | NOMINAL SIZE | 76 MM | END CONNECTION | PUSH IN | PRESSURE RATING |  | LENGTH | 148 MM | MATERIAL | STAINLESS STEEL | MATERIAL SPECIFICATION |  | COATING/FINISH |  | HAZARD CLASS |  | CERTIFICATION/STANDARD |  | ADDITIONAL FEATURES | [52 empty] | Production Completed
STP_009 - Lot4 | Data Enrichment | SZM | OK | 2023-07-21 | 8/2/2023 |  | 1350183 | 1350183 | EA | COUPLING,TUBE;STRAIGHT,NOM 1 IN,STEEL |  |  | COUPLING,TUBE;TYPE:STRAIGHT,NOMINAL SIZE:1 IN,END CONNECTION:FLARELESS,MATERIAL:STEEL,MNFR:01)PARKHANN,PTNO:01)16-HBU,MNFR:02) BETABITE,PTNO:02)SC16-16 | STRAIGHT,1 IN,EN_01)FLARELESS,STEEL,01)PARKHANN,02)BETABITE,01)16-HBU,02)SC16-16 |  |  | BETABITE | PARKHANN | 16-HBU | PARKER | BETABITE | SC16-16 |  |  | https://ph.parker.com/us/en/product/ferulok-flareless-24-bite-type-fittings/16-hbu-ss-1 | [10 empty] | ENRICHED | 40183107 Tube coupling | COUPLING | TUBE | TYPE | STRAIGHT | NOMINAL SIZE | 1 IN | END CONNECTION | FLARELESS BITE X MALE FLARELESS BITE | PRESSURE RATING | 4000 PSI | LENGTH |  | MATERIAL | STAINLESS STEEL | MATERIAL SPECIFICATION |  | COATING/FINISH |  | HAZARD CLASS |  | CERTIFICATION/STANDARD | SAE J514 | ADDITIONAL FEATURES | [52 empty] | Production Completed
STP_009 - Lot4 | Data Enrichment | SZM | NM suggested by SYC | 2023-07-21 | 8/2/2023 | PRESSURE RATING Conflict w.r.t Input Updated based on Websource | 1292096 | 1292096 | EA | COUPLING,TUBE;Z-SWIVEL,NOM 1/4 X 1/2 IN |  |  | COUPLING,TUBE;TYPE:Z-SWIVEL,NOMINAL SIZE:1/4 X 1/2 IN,PRESSURE RATING:1000 PSI,ADDITIONAL FEATURES EN:27 M.PTF, M.NPTF,MNFR:01) BLKWOODS,PTNO:01)00354841 | Z-SWIVEL,1/4 X 1/2 IN,1000 PSI,01)27 M.PTF, M.NPTF,01)BLKWOODS,01)00354841 |  |  | BLKWOODS | BLKWOODS | 00354841 | ALEMLUBE |  | 52752 |  |  | https://www.blackwoods.com.au/lubricants-lubrication-equipment/grease-guns-pumps-accessories/alemlube-grease-control-valve-swivel/swivel-grease-1-4-npt-x1-2-27-ram-52752/p/00354841 | [10 empty] | ENRICHED | 40141736 Grease fitting | FITTING | GREASE | TYPE | HEAVY DUTY 3-WAY,Z-SWIVEL | NOMINAL SIZE | 1/4 X 1/2 IN | END CONNECTION | NPTF | MATERIAL |  | ANGLE |  | LENGTH |  | HEX SIZE |  | PRESSURE RATING | 7150 PSI | HAZARD CLASS |  | CERTIFICATION/STANDARD |  | ADDITIONAL FEATURES | 27 M.PTF,M | [51 empty] | Production Completed
STP_009 - Lot4 | Data Enrichment | SZM | OK | 2023-07-21 | 8/2/2023 |  | 1347372 | 1347372 | EA | DERAILER,RL;SGL,RAILWAY,TO DWG REV D |  |  | DERAILER,RAIL;TYPE:SINGLE,ADDITIONAL FEATURES EN:RAILWAY,TO DWG REV D,MNFR:01)LOUMINCO,PTNO:01)4MIM3001 | SINGLE,01)RAILWAY,TO DWG REV D,01)LOUMINCO,01)4MIM3001 |  |  | LOUMINCO | LOUMINCO | 4MIM3001 | [5 empty] | URL Not Found | [7 empty] | REV D |  |  | CLEANSED | 25120000 Railway and tramway machinery and equipment | DERAILER | RAIL | TYPE | SINGLE,RAILWAY | SIZE |  | WEIGHT |  | MATERIAL |  | HAZARD CLASS |  | CERTIFICATION/STANDARD |  | ADDITIONAL FEATURES | [60 empty] | Production Completed
STP_009 - Lot4 | Data Enrichment | SZM | OK | 2023-07-21 | 8/2/2023 |  | 1349037 | 1349037 | EA | DISC;MULTI,ASSY, C/W BOLTS/NUTS |  |  | DISC;TYPE:MULTI,ADDITIONAL FEATURES EN:ASSY, C/W BOLTS/NUTS,MNFR:01)FLUIDRVE,PTNO:01)1905605 + 1917045 + 1917245 | MULTI,01)ASSY, C/W BOLTS/NUTS,01)FLUIDRVE,01)1905605 + 1917045 + 1917245 |  |  | FLUIDRVE | FLUIDRVE | 1905605 + 1917045 + 1917245 | [5 empty] | URL Not Found | [10 empty] | CLEANSED | 27112800 Tool attachments and accessories | DISC | No Modifier | TYPE | MULTI | SIZE |  | MATERIAL |  | COATING/FINISH |  | HAZARD CLASS |  | CERTIFICATION/STANDARD |  | ADDITIONAL FEATURES | ASSEMBLY,C/W 1917045 + 1917245 BOLTS/NUTS | [59 empty] | Production Completed
STP_009 - Lot4 | Data Enrichment | SZM | OK | 2023-07-21 | 8/2/2023 |  | 1318647 | 1318647 | EA | FLYWHEEL;DISC,DIA 775 X THK 98 MM |  |  | FLYWHEEL;TYPE:DISC,SIZE:DIA 775 X THK 98 MM,MNFR:01)SEW-EURO,PTNO:01)M12-002-P10 | DISC,DIA 775 X THK 98 MM,01)SEW-EURO,01)M12-002-P10 |  |  | SEW-EURO | SEW-EURO | M12-002-P10 | [5 empty] | URL Not Found | [10 empty] | CLEANSED | 31171803 Flywheels | FLYWHEEL | No Modifier | TYPE | DISC | SIZE | 775 DIAX98 THK MM | MATERIAL |  | KEYWAY SIZE |  | ATTACHMENT METHOD |  | HAZARD CLASS |  | CERTIFICATION/STANDARD |  | ADDITIONAL FEATURES | [58 empty] | Production Completed
STP_009 - Lot4 | Data Enrichment | SZM | OK | 2023-07-21 | 8/2/2023 |  | 1318648 | 1318648 | EA | FLYWHEEL;DISC,SEW-EURO,M12-001-P08 |  |  | FLYWHEEL;TYPE:DISC,ADDITIONAL FEATURES EN:630X38, GFM L72 CCC AND SURFACE TRANSFER CV BRAKE ASSY,MNFR:01)SEW-EURO,PTNO:01)M12-001- P | DISC,01)630X38, GFM L72 CCC & SURFA,01)SEW-EURO,01)M12-001-P08 |  |  | SEW-EURO | SEW-EURO | M12-001- P | [5 empty] | URL Not Found | [10 empty] | CLEANSED | 31171803 Flywheels | FLYWHEEL | No Modifier | TYPE | DISC | SIZE | 630 DIAX38 THK MM | MATERIAL |  | KEYWAY SIZE |  | ATTACHMENT METHOD |  | HAZARD CLASS |  | CERTIFICATION/STANDARD |  | ADDITIONAL FEATURES | GFM L72 CCC AND SURFACE TRANSFER CV BRAKE ASSEMBLY | [57 empty] | Production Completed
STP_009 - Lot4 | Data Enrichment | SZM | OK | 2023-07-21 | 8/2/2023 |  | 1344209 | 1344209 | EA | FLYWHEEL;LH |  |  | FLYWHEEL;ADDITIONAL FEATURES EN:LH,MNFR:01)JAQUES,PTNO:01)65443-IT05 -21571LH | 01)LH,01)JAQUES,01)65443-IT05 -21571LH |  |  | JAQUES | JAQUES | 65443-IT05 -21571LH | [5 empty] | URL Not Found | [10 empty] | CLEANSED | 31171803 Flywheels | FLYWHEEL | No Modifier | TYPE |  | SIZE |  | MATERIAL |  | KEYWAY SIZE |  | ATTACHMENT METHOD |  | HAZARD CLASS |  | CERTIFICATION/STANDARD |  | ADDITIONAL FEATURES | POSITION:LEFT HAND | [57 empty] | Production Completed
STP_009 - Lot4 | Data Enrichment | SZM | OK | 2023-07-21 | 8/2/2023 |  | 1344339 | 1344339 | EA | FLYWHEEL;PULLEY - RH |  |  | FLYWHEEL;ADDITIONAL FEATURES EN:PULLEY - RH,MNFR:01)JAQUES,PTNO:01)65443-IT04 -74212 | 01)PULLEY - RH,01)JAQUES,01)65443-IT04 -74212 |  |  | JAQUES | JAQUES | 65443-IT04 -74212 | [5 empty] | URL Not Found | [10 empty] | CLEANSED | 31171803 Flywheels | FLYWHEEL | No Modifier | TYPE |  | SIZE |  | MATERIAL |  | KEYWAY SIZE |  | ATTACHMENT METHOD |  | HAZARD CLASS |  | CERTIFICATION/STANDARD |  | ADDITIONAL FEATURES | POSITION:RIGHT HAND,PULLEY | [57 empty] | Production Completed
STP_009 - Lot4 | Data Enrichment | SZM | OK | 2023-07-21 | 8/2/2023 |  | 1297125 | 1297125 | EA | GOVERNOR;SPEEDLILLY CONTROLLER G,ASSY |  |  | GOVERNOR;TYPE:SPEEDLILLY CONTROLLER G,ADDITIONAL FEATURES EN:ASSY,MNFR:01)LOGAN,PTNO:01)DP-138 | SPEEDLILLY CONTROLLER G,01)ASSY,01)LOGAN,01)DP-138 |  |  | LOGAN | LOGAN | DP-138 | [5 empty] | http://www.loganact.com/lilly/d-91.pdf | [10 empty] | ENRICHED | 26101766 Governors | GOVERNOR | No Modifier | TYPE | BALL BEARING,SPEEDLILLY CONTROLLER G | SHAFT DIAMETER |  | SPEED RATING |  | CAPACITY |  | MOUNTING TYPE |  | HOUSING MATERIAL |  | PRESSURE RATING |  | PORT SIZE |  | OVERALL SIZE |  | TEMPERATURE RATING |  | HAZARD CLASS |  | CERTIFICATION/STANDARD |  | ADDITIONAL FEATURES | ASSEMBLY | [47 empty] | Production Completed
STP_009 - Lot4 | Data Enrichment | SZM | OK | 2023-07-21 | 8/2/2023 |  | 1347238 | 1347238 | EA | GOVERNOR,VEH;ENGN, THROTTLE AIR,DSL |  |  | GOVERNOR,VEHICLE;TYPE:ENGINE, THROTTLE AIR,FUEL TYPE:DIESEL,MNFR:01)WILLIAMS,PTNO:01)117888 | ENGINE, THROTTLE AIR,DIESEL,01)WILLIAMS,01)117888 |  |  | WILLIAMS | WILLIAMS | 117888 | [5 empty] | URL Not Found | [10 empty] | CLEANSED | 26101766 Governors | GOVERNOR | VEHICLE | TYPE | ENGINE,THROTTLE AIR | VOLTAGE RATING |  | CURRENT RATING |  | TEMPERATURE RATING |  | FUEL TYPE | DIESEL | MOUNTING TYPE |  | DEGREE OF PROTECTION |  | HAZARD CLASS |  | CERTIFICATION/STANDARD |  | ADDITIONAL FEATURES | [54 empty] | Production Completed
STP_009 - Lot4 | Data Enrichment | SZM | OK | 2023-07-21 | 8/2/2023 |  | 1285936 | 1285936 | EA | GUMBOOTS;WADER METGUARD STIMELA XP,3-14 |  |  | GUMBOOTS;TYPE:WADER METGUARD STIMELA XP,SIZE DESIGNATION:3-14,COLOUR:YELLOW,CERTIFICATION/STANDARD:AS/NZS 2210.3-2009,MNFR:01) BLKWOOD,PTNO:01)09855570 | WADER METGUARD STIMELA XP,3-14,YELLOW,EN_01)AS/NZS 2210.3-2009,01)BLKWOOD,01)09855570 |  |  | BLKWOOD | BLKWOOD | 09855570 | Down Under Safety |  | FWG911-12 |  |  | https://www.blackwoods.com.au/clothing/workwear-outer-jackets-jumpers-wet-weather/waders-with-gumboots/waders-gumboot-metguard-yellow-12/p/09855570 | [10 empty] | ENRICHED | 46181600 Safety footwear | GUMBOOTS | SAFETY | TYPE | WADER METGUARD STIMELA XP | SIZE DESIGNATION | 12 | HEIGHT |  | MATERIAL | PVC | SOLE MATERIAL | STEEL | TOE CONSTRUCTION TYPE | STEEL | FASTENING METHOD |  | COLOUR | YELLOW | HAZARD CLASS |  | CERTIFICATION/STANDARD | AS/NZS 2210.3-2009 | ADDITIONAL FEATURES | [52 empty] | Production Completed