## Sheet1
Project | Activities | Production User | Production Comments | Start Date | End Date | Remarks | Griha ID | MATNR | MEINS | MAKTX_EN | MAKTX_ES | MAKTX_FR | TEXT_EN | Class_Char_Catted | MFRPN | MFRNR | MFRNR DES | MNFR | PTNO | Verified MNFR from web | MNFR 1 | PTNO 1 | MNFR 2 | PTNO 2 | Reference URL | Reference URL1 | Item Number | Equipment Type | Equipment Manufacturer | Equipment Model | Equipment Serial | DWG | DRAWING VERSION | POS/TAG | Unused Text | Enriched/Cleansed | UNSPSC Ver.23.07 | Noun | Modifier | Attribute Name 1 | Attribute Value 1 | Attribute Name 2 | Attribute Value 2 | Attribute Name 3 | Attribute Value 3 | Attribute Name 4 | Attribute Value 4 | Attribute Name 5 | Attribute Value 5 | Attribute Name 6 | Attribute Value 6 | Attribute Name 7 | Attribute Value 7 | Attribute Name 8 | Attribute Value 8 | Attribute Name 9 | Attribute Value 9 | Attribute Name 10 | Attribute Value 10 | Attribute Name 11 | Attribute Value 11 | Attribute Name 12 | Attribute Value 12 | Attribute Name 13 | Attribute Value 13 | Attribute Name 14 | Attribute Value 14 | Attribute Name 15 | Attribute Value 15 | Attribute Name 16 | Attribute Value 16 | Attribute Name 17 | Attribute Value 17 | Attribute Name 18 | Attribute Value 18 | Attribute Name 19 | Attribute Value 19 | Attribute Name 20 | Attribute Value 20 | Attribute Name 21 | Attribute Value 21 | Attribute Name 22 | Attribute Value 22 | Attribute Name 23 | Attribute Value 23 | Attribute Name 24 | Attribute Value 24 | Attribute Name 25 | Attribute Value 25 | Attribute Name 26 | Attribute Value 26 | Attribute Name 27 | Attribute Value 27 | Attribute Name 28 | Attribute Value 28 | Attribute Name 29 | Attribute Value 29 | Attribute Name 30 | Attribute Value 30 | Attribute Name 31 | Attribute Value 31 | Attribute Name 32 | Attribute Value 32 | Attribute Name 33 | Attribute Value 33 | Attribute Name 34 | Attribute Value 34 | Attribute Name 35 | Attribute Value 35 | Attribute Name 36 | Attribute Value 36 | Remaining_Information | Status
STP_009 - Lot4 | Data Enrichment | SZU | OK | 2023-07-21 | 2023-08-03 |  | 1353726 | 1353726 | BOX | CLIP;BLT,REMA-IND,5302466,FENNER,105891 |  |  | CLIP;TYPE:BELT,MNFR:01)REMA-IND,PTNO:01)5302466,MNFR:02)FENNER,PTNO:02)105891 | EN_01)BELT,01)REMA-IND,02)FENNER,01)5302466,02)105891 |  |  | FENNER | REMA-IND | 5302466 |  | FENNER | 105891 |  |  | http://toprs.ro/wp-content/uploads/2013/09/catalog-rema-tip-top.pdf | [10 empty] | ENRICHED | 31162400 Miscellaneous fasteners | FASTENER | BELT | TYPE |  | BELT SIZE |  | SIZE | 1 WD M | MATERIAL |  | BELT TENSION |  | HAZARD CLASS |  | CERTIFICATION/STANDARD |  | ADDITIONAL FEATURES | [58 empty] | Production Completed
STP_009 - Lot4 | Data Enrichment | SZU | OK | 2023-07-21 | 2023-08-03 |  | 1277535 | 1277535 | EA | CONDUIT;40 MM,LG 25 M,LTP |  |  | CONDUIT;TRADE SIZE:40 MM,LENGTH:25 M,MATERIAL:STEEL GALVANIZED, PVC BLACK,ADDITIONAL FEATURES EN:LTP,MNFR:01)CNW (MOUNT ISA) ELECT WHOLESALER,PTNO:01)FLELTP40B-25M | 40 MM,25 M,STEEL GALVANIZED, PVC BLACK,01)LTP,01)CNW (MOUNT ISA) ELECT WHOLE,01)FLELTP40B-25M |  |  | CNW (MOUNT ISA) ELECT WHOLESALER | CNW (MOUNT ISA) ELECT WHOLESALER | FLELTP40B-25M |  | FLEXICON | LTP40 |  |  | https://shop.cnw.com.au/medias/FLELTP32B-10M.pdf?context=bWFzdGVyfHJvb3R8MjQxMjI2fGFwcGxpY2F0aW9uL3BkZnxoNzQvaGQ0Lzk4MTg0MjUwMzI3MzQvRkxFTFRQMzJCLTEwTS5wZGZ8M2M2NjU2YzUyYThjZDUxNGNmNDk4M2RmNzQ1ZDA1MzNkNDk0MzNhYzFkYWExZDgyZjBmYTc4MTdjMzY1MjZmZg | [10 empty] | CLEANSED | 39131700 Wire Raceways Conduit and Busways | CONDUIT | No Modifier | TYPE |  | TRADE SIZE | 40 MM | LENGTH | 25 M | MATERIAL | STEEL GALVANIZED,PVC | HAZARD CLASS |  | CERTIFICATION/STANDARD |  | ADDITIONAL FEATURES | RANGE:LTP SERIES,COLOUR:BLACK | [59 empty] | Production Completed
STP_009 - Lot4 | Data Enrichment | SZU | OK | 2023-07-21 | 2023-08-03 |  | 1277385 | 1277385 | EA | CONDUIT;CORRUGATED,20 MM,LG 50 M |  |  | CONDUIT;TYPE:CORRUGATED,TRADE SIZE:20 MM,LENGTH:50 M,MATERIAL:NYLON PA6 BLACK,ADDITIONAL FEATURES EN:FPAS, PRICING,MNFR:01)CNW (MOUNT ISA) ELECT WHOLESALER,PTNO:01)FLEFPAS20B-50M | CORRUGATED,20 MM,50 M,NYLON PA6 BLACK,01)FPAS, PRICING,01)CNW (MOUNT ISA) ELECT WHOLE,01)FLEFPAS20B-50M |  |  | CNW (MOUNT ISA) ELECT WHOLESALER | CNW (MOUNT ISA) ELECT WHOLESALER | FLEFPAS20B-50M |  | FLEXICON | FPAS20B-50M | RS COMPONENT | 880-8152 | https://in.rsdelivers.com/product/flexicon/fpas20b-50m/flexicon-flexible-conduit-20mm-nominal-diameter/8808152 | https://docs.rs-online.com/0541/0900766b813d85cf.pdf | [9 empty] | CLEANSED | 39131700 Wire Raceways Conduit and Busways | CONDUIT | No Modifier | TYPE | CORRUGATED | TRADE SIZE | 20 MM | LENGTH | 50 M | MATERIAL | NYLON P46 | HAZARD CLASS |  | CERTIFICATION/STANDARD |  | ADDITIONAL FEATURES | COLOUR:BLACK,RANGE:FPAS,PRICING | [59 empty] | Production Completed
STP_009 - Lot4 | Data Enrichment | SZU | OK | 2023-07-21 | 2023-08-03 |  | 1277109 | 1277109 | EA | CONDUIT;CORRUGATED,25 MM,LG 50 M |  |  | CONDUIT;TYPE:CORRUGATED,TRADE SIZE:25 MM,LENGTH:50 M,MATERIAL:PVC GREY,MNFR:01)CNW (MOUNT ISA) ELECT WHOLESALER,PTNO:01) CLI9025TCMGY | CORRUGATED,25 MM,50 M,PVC GREY,01)CNW (MOUNT ISA) ELECT WHOLE,01)CLI9025TCMGY |  |  | CNW (MOUNT ISA) ELECT WHOLESALER | CNW (MOUNT ISA) ELECT WHOLESALER | CLI9025TCMGY |  | CLIPSAL | 9025TCMGY |  |  | https://shop.cnw.com.au/cnw/en/AUD/All-Categories/Conduit/Corrugated-Conduit/MD-CORRUGATED-CONDUIT-PVC-GREY-25MM-50M/p/CLI9025TCMGYC08 | https://shop.cnw.com.au/medias/CLI9025TCMGY.pdf?context=bWFzdGVyfHJvb3R8NTAzMzl8YXBwbGljYXRpb24vcGRmfGg4NS9oODcvOTkwOTI1MjE5NDMzNC9DTEk5MDI1VENNR1kucGRmfGU5OWYyOGRiZjFmOGNhZTg0ODZiMmE2MDMzMDM3NWJiOGJhMDIwODY5ZjE4Y2RhMzUyOGQzNDNlNzRjMDgyNTQ | [9 empty] | ENRICHED | 39131700 Wire Raceways Conduit and Busways | CONDUIT | No Modifier | TYPE | CORRUGATED | TRADE SIZE | 25 MM | LENGTH | 50 M | MATERIAL | PVC | HAZARD CLASS |  | CERTIFICATION/STANDARD | AS 1345, AS/NZS 2053, AS/ACIF S008, AS/NZS 3000 | ADDITIONAL FEATURES | COLOUR:GREY | [59 empty] | Production Completed
STP_009 - Lot4 | Data Enrichment | SZU | OK | 2023-07-21 | 2023-08-03 |  | 1277431 | 1277431 | EA | CONDUIT;CORRUGATED,DIA 63 MM,LG 10 M,PVC |  |  | CONDUIT;TYPE:CORRUGATED,TRADE SIZE:DIA 63 MM,LENGTH:10 M,MATERIAL:PVC,CERTIFICATION/STANDARD:B.E.P CERTIFIED,ADDITIONAL FEATURES EN:GREY,MNFR:01)MOUNT ISA ELECT WHOLESALER,PTNO:01)HPPCM63/10 | CORRUGATED,DIA 63 MM,10 M,PVC,EN_01)B.E.P CERTIFIED,01)GREY,01)MOUNT ISA ELECT WHOLESALER,01)HPPCM63/10 |  |  | MOUNT ISA ELECT WHOLESALER | MOUNT ISA ELECT WHOLESALER | HPPCM63/10 |  | HPP PROFILES | HPPCM63/10 |  |  | https://shop.cnw.com.au/cnw/en/AUD/All-Categories/Conduit/Corrugated-Conduit/PVC-CORRUGATED-CONDUIT-63MM-M-D10M-GREY/p/HPPCM63=10SUNCDT | https://shop.cnw.com.au/medias/HPPCM63-10.pdf?context=bWFzdGVyfHJvb3R8MTg2MTExfGFwcGxpY2F0aW9uL3BkZnxoM2YvaGZiLzk4MzIzNzYwNDE1MDIvSFBQQ002M18xMC5wZGZ8YzdlOTg5Mzc5ZGZiZTk0OTc0YjNjYjc3NWVhMTlhNzM4NzdlYTEwYmY4NmM3MzIwYWQ1Zjc1MWY1ZjNmNTM2YQ | [9 empty] | ENRICHED | 39131700 Wire Raceways Conduit and Busways | CONDUIT | No Modifier | TYPE | CORRUGATED,MEDIUM DUTY | TRADE SIZE | 63 MM | LENGTH | 10 M | MATERIAL | UPVC | HAZARD CLASS |  | CERTIFICATION/STANDARD | AS/NZS 2053.5:2001,B.E.P CERTIFIED | ADDITIONAL FEATURES | COLOUR:GREY | [59 empty] | Production Completed
STP_009 - Lot4 | Data Enrichment | SZU | OK | 2023-07-21 | 2023-08-03 |  | 1290149 | 1290149 | EA | CONDUIT;FLEX, CORRUGATED MEDIUM DUTY, EL |  |  | CONDUIT;TYPE:FLEXIBLE, CORRUGATED MEDIUM DUTY, ELECTRICAL,TRADE SIZE:DIA 20 MM,LENGTH:20 M,MATERIAL:PVC GREY,ADDITIONAL FEATURES EN:METAL,RIGID,MNFR:01)REXELAUS,PTNO:01)CLI9020TCM20GY | FLEXIBLE, CORRUGATED MEDIUM DU,DIA 20 MM,20 M,PVC GREY,01)METAL,RIGID,01)REXELAUS,01)CLI9020TCM20GY |  |  | REXELAUS | REXELAUS | CLI9020TCM20GY |  | CLIPSAL | 9020TCM20-GY |  |  | https://shop.cnw.com.au/cnw/en/AUD/All-Categories/Conduit/Corrugated-Conduit/MD-CORRUGATED-CONDUIT-PVC-GREY-20MM-20M/p/CLI9020TCM20GYC08 | https://shop.cnw.com.au/medias/CLI9020TCM20GY.pdf?context=bWFzdGVyfHJvb3R8ODYwMjd8YXBwbGljYXRpb24vcGRmfGgyOS9oNTAvOTkwOTI1MDAzMTY0Ni9DTEk5MDIwVENNMjBHWS5wZGZ8NzBlNzBmYjRjMTkxMTVkNmFjMDhiYmMxNjk2OWViZDdlNWRjNTJkYmI0YTVjN2M0OWMyZmRiMmNmZWYyZTE0MQ | [9 empty] | ENRICHED | 39131700 Wire Raceways Conduit and Busways | CONDUIT | No Modifier | TYPE | FLEXIBLE,CORRUGATED MEDIUM DUTY,ELECTRICAL,RIGID | TRADE SIZE | 20 MM | LENGTH | 20 M | MATERIAL | PVC | HAZARD CLASS |  | CERTIFICATION/STANDARD | AS 1345, AS/NZS 2053, AS/ACIF S008, AS/NZS 3000 | ADDITIONAL FEATURES | COLOUR:GREY,METAL | [59 empty] | Production Completed
STP_009 - Lot4 | Data Enrichment | SZU | OK | 2023-07-21 | 2023-08-03 |  | 1316868 | 1316868 | EA | CONDUIT;FLEXIBLE, HEAVY DUTY,DIA 100 MM |  |  | CONDUIT;TYPE:FLEXIBLE, HEAVY DUTY,TRADE SIZE:DIA 100 MM,LENGTH:4 M,MATERIAL:PVC ORANGE,ADDITIONAL FEATURES EN:NONMETAL,MNFR:01) CNW,PTNO:01)CDT9100HD | FLEXIBLE, HEAVY DUTY,DIA 100 MM,4 M,PVC ORANGE,01)NONMETAL,01)CNW,01)CDT9100HD |  |  | CNW | CNW | CDT9100HD | [5 empty] | https://shop.cnw.com.au/cnw/en/AUD/All-Categories/Conduit/HD-Conduit/HD-CONDUIT-PVC-RIGID-100MM-ORANGE-4MTR/p/CDT9100HDC01 | [10 empty] | ENRICHED | 39131700 Wire Raceways Conduit and Busways | CONDUIT | No Modifier | TYPE | FLEXIBLE,HEAVY DUTY | TRADE SIZE | 100 MM | LENGTH | 4 M | MATERIAL | PVC | HAZARD CLASS |  | CERTIFICATION/STANDARD | AS 1345, AS/NZS 2053, AS/ACIF S008, AS/NZS 3000 | ADDITIONAL FEATURES | COLOUR:ORANGE,NONMETAL | [59 empty] | Production Completed
STP_009 - Lot4 | Data Enrichment | SZU | OK | 2023-07-21 | 2023-08-03 |  | 1354451 | 1354451 | M | CONDUIT;FLEXIBLE, HEAVY DUTY,DIA 12 MM |  |  | CONDUIT;TYPE:FLEXIBLE, HEAVY DUTY,TRADE SIZE:DIA 12 MM,LENGTH:50 M/ROLL,MATERIAL:NYLON,ADDITIONAL FEATURES EN:NONMETAL,MNFR:01) ASHDOWN,PTNO:01)ACX1193 | FLEXIBLE, HEAVY DUTY,DIA 12 MM,50 M/ROLL,NYLON,01)NONMETAL,01)ASHDOWN,01)ACX1193 |  |  | ASHDOWN | ASHDOWN | ACX1193 | [5 empty] | http://www.indotek-bpn.com/download/Cable_Connectors_&_Accessories.pdf | [10 empty] | ENRICHED | 39131719 Electrical metallic tubing EMT | TUBING | NO MODIFIER | TYPE | NON-SPLIT, CONVOLUTED,FLEXIBLE, HEAVY DUTY | INSIDE DIAMETER | 9 MM | OUTSIDE DIAMETER | 13 MM | LENGTH | 50 M | MATERIAL | NYLON | PRESSURE RATING |  | TEMPERATURE RATING | -40 TO 105 DEG C | CERTIFICATION/STANDARD |  | ADDITIONAL FEATURES | NONMETAL | [55 empty] | Production Completed
STP_009 - Lot4 | Data Enrichment | SZU | OK | 2023-07-21 | 2023-08-03 |  | 1366113 | 1366113 | M | CONDUIT;FLEXIBLE, LIQUID TIGHT,DIA 20 MM |  |  | CONDUIT;TYPE:FLEXIBLE, LIQUID TIGHT,TRADE SIZE:DIA 20 MM,LENGTH:15 M/ROLL,MATERIAL:STEEL GALVANIZED PVC ORANGE COVERED,ADDITIONAL FEATURES EN:METAL,MNFR:01)WATTMSTR,PTNO:01)EF12-ORG-15 | FLEXIBLE, LIQUID TIGHT,DIA 20 MM,16 M/ROLL,STEEL GALVANIZED PVC ORANGE CO,01)METAL,01)WATTMSTR,01)EF12-ORG-15 |  |  | WATTMSTR | WATTMSTR | EF12-ORG-15 | [5 empty] | https://www.wattmaster.com.au/sites/default/files/data_sheets/EF-DS.pdf | [10 empty] | CLEANSED | 39131700 Wire Raceways Conduit and Busways | CONDUIT | No Modifier | TYPE | FLEXIBLE | TRADE SIZE | 20 MM | LENGTH | 15 M/ROLL | MATERIAL | STEEL GALVANIZED,PVC | HAZARD CLASS |  | CERTIFICATION/STANDARD |  | ADDITIONAL FEATURES | COLOUR:ORANGE,METAL,BRAND:LIQUID TIGHT | [59 empty] | Production Completed
STP_009 - Lot4 | Data Enrichment | SZU | OK | 2023-07-21 | 2023-08-03 |  | 1352565 | 1352565 | EA | CONDUIT;FLEXIBLE, LIQUID TITE,DIA 16 MM |  |  | CONDUIT;TYPE:FLEXIBLE, LIQUID TITE,TRADE SIZE:DIA 16 MM,LENGTH:15 M/ROLL,MATERIAL:STEEL/PVC ORANGE,ADDITIONAL FEATURES EN:METAL, MNFR:01)THOMBETT,PTNO:01)EF38-ORG-15 | FLEXIBLE, LIQUID TITE,DIA 16 MM,15 M/ROLL,STEEL/PVC ORANGE,01)METAL,01)THOMBETT,01)EF38-ORG-15 |  |  | THOMBETT | THOMBETT | EF38-ORG-15 |  | WATTMSTR | EF38-ORG-15 |  |  | https://www.wattmaster.com.au/sites/default/files/data_sheets/EF-DS.pdf | [10 empty] | CLEANSED | 39131700 Wire Raceways Conduit and Busways | CONDUIT | No Modifier | TYPE | FLEXIBLE | TRADE SIZE | 16 MM | LENGTH | 15 M/ROLL | MATERIAL | STEEL GALVANIZED,PVC | HAZARD CLASS |  | CERTIFICATION/STANDARD |  | ADDITIONAL FEATURES | COLOUR:ORANGE,METAL,BRAND:LIQUID TIGHT | [59 empty] | Production Completed
STP_009 - Lot4 | Data Enrichment | SZU | OK | 2023-07-21 | 2023-08-03 |  | 1289782 | 1289782 | EA | CONDUIT;FLEXIBLE, MEDIUM DUTY,DIA 25 MM |  |  | CONDUIT;TYPE:FLEXIBLE, MEDIUM DUTY,TRADE SIZE:DIA 25 MM,LENGTH:50 M,MATERIAL:PVC GREY,ADDITIONAL FEATURES EN:NONMETAL, C/W DRAW WIRE, COIL,MNFR:01)CNW,PTNO:01)CLI9025TCMGY,MNFR:02)CLIPSAL,PTNO:02)9025TCM,GY | FLEXIBLE, MEDIUM DUTY,DIA 25 MM,50 M,PVC GREY,01)NONMETAL, C/W DRAW WIRE, CO,01)CNW,02)CLIPSAL,01)CLI9025TCMGY,02)9025TCM,GY |  |  | CLIPSAL | CNW | CLI9025TCMGY |  | CLIPSAL | 9025TCMGY |  |  | https://shop.cnw.com.au/cnw/en/AUD/All-Categories/Conduit/Corrugated-Conduit/MD-CORRUGATED-CONDUIT-PVC-GREY-25MM-50M/p/CLI9025TCMGYC08 | https://shop.cnw.com.au/medias/CLI9025TCMGY.pdf?context=bWFzdGVyfHJvb3R8NTAzMzl8YXBwbGljYXRpb24vcGRmfGg4NS9oODcvOTkwOTI1MjE5NDMzNC9DTEk5MDI1VENNR1kucGRmfGU5OWYyOGRiZjFmOGNhZTg0ODZiMmE2MDMzMDM3NWJiOGJhMDIwODY5ZjE4Y2RhMzUyOGQzNDNlNzRjMDgyNTQ | [9 empty] | ENRICHED | 39131700 Wire Raceways Conduit and Busways | CONDUIT | No Modifier | TYPE | FLEXIBLE,MEDIUM DUTY | TRADE SIZE | 25 MM | LENGTH | 50 M | MATERIAL | PVC | HAZARD CLASS |  | CERTIFICATION/STANDARD | AS 1345, AS/NZS 2053, AS/ACIF S008, AS/NZS 3000 | ADDITIONAL FEATURES | COLOUR:GREY,NONMETAL,C/W DRAW WIRE,COIL | [59 empty] | Production Completed
STP_009 - Lot4 | Data Enrichment | SZU | OK | 2023-07-21 | 2023-08-03 |  | 1277127 | 1277127 | EA | CONDUIT;FLEXIBLE,16 MM,LG 25 M |  |  | CONDUIT;TYPE:FLEXIBLE,TRADE SIZE:16 MM,LENGTH:25 M,MATERIAL:PVC/STEEL GALVANIZED,ADDITIONAL FEATURES EN:LTP, BLACK,MNFR:01)CNW (MOUNT ISA) ELECT WHOLESALER,PTNO:01)FLELTP16B-25M | FLEXIBLE,16 MM,25 M,PVC/STEEL GALVANIZED,01)LTP, BLACK,01)CNW (MOUNT ISA) ELECT WHOLE,01)FLELTP16B-25M |  |  | CNW (MOUNT ISA) ELECT WHOLESALER | CNW (MOUNT ISA) ELECT WHOLESALER | FLELTP16B-25M |  | FLEXICON | LTP16B |  |  | https://shop.cnw.com.au/medias/FLELTP32B-10M.pdf?context=bWFzdGVyfHJvb3R8MjQxMjI2fGFwcGxpY2F0aW9uL3BkZnxoNzQvaGQ0Lzk4MTg0MjUwMzI3MzQvRkxFTFRQMzJCLTEwTS5wZGZ8M2M2NjU2YzUyYThjZDUxNGNmNDk4M2RmNzQ1ZDA1MzNkNDk0MzNhYzFkYWExZDgyZjBmYTc4MTdjMzY1MjZmZg | [10 empty] | CLEANSED | 39131700 Wire Raceways Conduit and Busways | CONDUIT | No Modifier | TYPE | FLEXIBLE | TRADE SIZE | 16 MM | LENGTH | 25 M | MATERIAL | PVC,STEEL GALVANIZED | HAZARD CLASS |  | CERTIFICATION/STANDARD |  | ADDITIONAL FEATURES | RANGE:LTP SERIES,COLOUR:BLACK | [59 empty] | Production Completed
STP_009 - Lot4 | Data Enrichment | SZU | OK | 2023-07-21 | 2023-08-03 |  | 1277549 | 1277549 | EA | CONDUIT;FLEXIBLE,20 MM,LG 150 M,METAL |  |  | CONDUIT;TYPE:FLEXIBLE,TRADE SIZE:20 MM,LENGTH:150 M,MATERIAL:METAL,ADDITIONAL FEATURES EN:H/RESIST, TP,MNFR:01)HAYMANS,PTNO:01) LIQATX020-B-150 | FLEXIBLE,20 MM,150 M,METAL,01)H/RESIST, TP,01)HAYMANS,01)LIQATX020-B-150 |  |  | HAYMANS | HAYMANS | LIQATX020-B-150 |  | L AND C INDUSTRIAL SUPPLIES | ATX020-B-150 |  |  | https://cdn2.rexel.com.au/medias/sys_Aurexel/sheets/sheets/hd6/h70/9062364807198/LIQ-ATX-TDS.pdf | [10 empty] | ENRICHED | 39131700 Wire Raceways Conduit and Busways | CONDUIT | No Modifier | TYPE | FLEXIBLE | TRADE SIZE | 20 MM | LENGTH | 150 M | MATERIAL | STEEL | HAZARD CLASS |  | CERTIFICATION/STANDARD |  | ADDITIONAL FEATURES | METAL,H/RESIST,TP | [59 empty] | Production Completed
STP_009 - Lot4 | Data Enrichment | SZU | OK | 2023-07-21 | 2023-08-03 |  | 1277401 | 1277401 | EA | CONDUIT;FLEXIBLE,20 MM,LG 25 M |  |  | CONDUIT;TYPE:FLEXIBLE,TRADE SIZE:20 MM,LENGTH:25 M,MATERIAL:PVC/STEEL GALVANIZED,ADDITIONAL FEATURES EN:LTP, BLACK,MNFR:01)CNW (MOUNT ISA) ELECT WHOLESALER,PTNO:01)FLELTP20B-25M | FLEXIBLE,20 MM,25 M,PVC/STEEL GALVANIZED,01)LTP, BLACK,01)CNW (MOUNT ISA) ELECT WHOLE,01)FLELTP20B-25M |  |  | CNW (MOUNT ISA) ELECT WHOLESALER | CNW (MOUNT ISA) ELECT WHOLESALER | FLELTP20B-25M | [5 empty] | https://shop.cnw.com.au/cnw/en/AUD/All-Categories/Conduit/Flexible-Conduit/LIQUIDTIGHT-FLX-CON-BLK-PVC-20MM-25M/p/FLELTP20B-25MC10 | https://shop.cnw.com.au/medias/FLELTP20B-25M.pdf?context=bWFzdGVyfHJvb3R8MjQxMjI2fGFwcGxpY2F0aW9uL3BkZnxoOGYvaDgyLzk4MTg0MjQ3Mzc4MjIvRkxFTFRQMjBCLTI1TS5wZGZ8ODY2N2ExOGE2NTBjMDM4YjcwYTExNDlkY2Y5MzgwNGEzY2U2ZGZjODc5NmJmZTBlOTNjNDM4Njc2MDhmY2FiNw | [9 empty] | ENRICHED | 39131700 Wire Raceways Conduit and Busways | CONDUIT | No Modifier | TYPE | FLEXIBLE | TRADE SIZE | 20 MM | LENGTH | 25 M | MATERIAL | PVC,STEEL GALVANIZED | HAZARD CLASS |  | CERTIFICATION/STANDARD | BS EN IEC 61386 | ADDITIONAL FEATURES | RANGE:LTP SERIES,COLOUR:BLACK | [59 empty] | Production Completed
STP_009 - Lot4 | Data Enrichment | SZU | OK | 2023-07-21 | 2023-08-03 |  | 1277228 | 1277228 | EA | CONDUIT;FLEXIBLE,20 MM,LG 25 M,METAL |  |  | CONDUIT;TYPE:FLEXIBLE,TRADE SIZE:20 MM,LENGTH:25 M,MATERIAL:METAL,ADDITIONAL FEATURES EN:H/RESIST,MNFR:01)HAYMANS ELECTRICAL (PARTS),PTNO:01)FLXLTPBRD20-25M | FLEXIBLE,20 MM,25 M,METAL,01)H/RESIST,01)HAYMANS ELECTRICAL (PARTS),01)FLXLTPBRD20-25M |  |  | HAYMANS ELECTRICAL (PARTS) | HAYMANS ELECTRICAL (PARTS) | FLXLTPBRD20-25M |  | FLEXICON | LTPBRD20 |  |  | https://media.mmem.com.au/Datasheets/Flexicon/Flexicon_LTPBRD_Conduit.pdf?_gl=1*199m1pd*_ga*OTg3NjM4MTYwLjE2OTEwMDA5NjI.*_ga_EQ6MW5B065*MTY5MTAwMDk2MS4xLjEuMTY5MTAwMjE0Ny41MC4wLjA. | [10 empty] | ENRICHED | 39131700 Wire Raceways Conduit and Busways | CONDUIT | No Modifier | TYPE | FLEXIBLE | TRADE SIZE | 20 MM | LENGTH | 25 M | MATERIAL | GALVANIZED STEEL | HAZARD CLASS |  | CERTIFICATION/STANDARD |  | ADDITIONAL FEATURES | H/RESIST,METAL | [59 empty] | Production Completed
STP_009 - Lot4 | Data Enrichment | SZU | OK | 2023-07-21 | 2023-08-03 |  | 1277554 | 1277554 | EA | CONDUIT;FLEXIBLE,20 MM,LG 30 M,METAL |  |  | CONDUIT;TYPE:FLEXIBLE,TRADE SIZE:20 MM,LENGTH:30 M,MATERIAL:METAL,ADDITIONAL FEATURES EN:H/RESIST TPR, BLACK,MNFR:01)HAYMANS,PTNO: 01)LIQATX020-B-30 | FLEXIBLE,20 MM,30 M,METAL,01)H/RESIST TPR, BLACK,01)HAYMANS,01)LIQATX020-B-30 |  |  | HAYMANS | HAYMANS | LIQATX020-B-30 |  | L AND C INDUSTRIAL SUPPLIES | ATX020-B-30 |  |  | https://cdn2.rexel.com.au/medias/sys_Aurexel/sheets/sheets/hd6/h70/9062364807198/LIQ-ATX-TDS.pdf | [10 empty] | ENRICHED | 39131700 Wire Raceways Conduit and Busways | CONDUIT | No Modifier | TYPE | FLEXIBLE | TRADE SIZE | 20 MM | LENGTH | 30 M | MATERIAL | STEEL | HAZARD CLASS |  | CERTIFICATION/STANDARD |  | ADDITIONAL FEATURES | METAL,H/RESIST TPR,COLOUR:BLACK | [59 empty] | Production Completed
STP_009 - Lot4 | Data Enrichment | SZU | OK | 2023-07-21 | 2023-08-03 |  | 1277336 | 1277336 | EA | CONDUIT;FLEXIBLE,32 MM,LG 25 M |  |  | CONDUIT;TYPE:FLEXIBLE,TRADE SIZE:32 MM,LENGTH:25 M,MATERIAL:PVC/STEEL GALVANIZED,ADDITIONAL FEATURES EN:LTP, BLACK,MNFR:01)CNW (MOUNT ISA) ELECT WHOLESALER,PTNO:01)FLELTP32B-25M | FLEXIBLE,32 MM,25 M,PVC/STEEL GALVANIZED,01)LTP, BLACK,01)CNW (MOUNT ISA) ELECT WHOLE,01)FLELTP32B-25M |  |  | CNW (MOUNT ISA) ELECT WHOLESALER | CNW (MOUNT ISA) ELECT WHOLESALER | FLELTP32B-25M | [5 empty] | https://shop.cnw.com.au/cnw/en/AUD/All-Categories/Conduit/Flexible-Conduit/LIQUIDTIGHT-FLX-CON-BLK-PVC-32MM-10M/p/FLELTP32B-10MC10 | https://shop.cnw.com.au/medias/FLELTP32B-10M.pdf?context=bWFzdGVyfHJvb3R8MjQxMjI2fGFwcGxpY2F0aW9uL3BkZnxoNzQvaGQ0Lzk4MTg0MjUwMzI3MzQvRkxFTFRQMzJCLTEwTS5wZGZ8M2M2NjU2YzUyYThjZDUxNGNmNDk4M2RmNzQ1ZDA1MzNkNDk0MzNhYzFkYWExZDgyZjBmYTc4MTdjMzY1MjZmZg | [9 empty] | ENRICHED | 39131700 Wire Raceways Conduit and Busways | CONDUIT | No Modifier | TYPE | FLEXIBLE | TRADE SIZE | 32 MM | LENGTH | 25 M | MATERIAL | PVC,STEEL GALVANIZED | HAZARD CLASS |  | CERTIFICATION/STANDARD | BS EN IEC 61386 | ADDITIONAL FEATURES | RANGE:LTP SERIES,COLOUR:BLACK | [59 empty] | Production Completed
STP_009 - Lot4 | Data Enrichment | SZU | OK | 2023-07-21 | 2023-08-03 |  | 1353730 | 1353730 | M | CONDUIT;FLEXIBLE,DIA 16 MM,LG 50 M/ROLL |  |  | CONDUIT;TYPE:FLEXIBLE,TRADE SIZE:DIA 16 MM,LENGTH:50 M/ROLL,ADDITIONAL FEATURES EN:NONMETAL, HD,MNFR:01)ASHDOWN,PTNO:01)ACX1194 | FLEXIBLE,DIA 16 MM,50 M/ROLL,01)NONMETAL, HD,01)ASHDOWN,01)ACX1194 |  |  | ASHDOWN | ASHDOWN | ACX1194 | [5 empty] | http://www.indotek-bpn.com/download/Cable_Connectors_&_Accessories.pdf | [10 empty] | ENRICHED | 39131719 Electrical metallic tubing EMT | TUBING | NO MODIFIER | TYPE | NON-SPLIT, CONVOLUTED,FLEXIBLE, HEAVY DUTY | INSIDE DIAMETER | 11.6 MM | OUTSIDE DIAMETER | 15.8 MM | LENGTH | 50 M | MATERIAL |  | PRESSURE RATING |  | TEMPERATURE RATING | -40 TO 105 DEG C | CERTIFICATION/STANDARD |  | ADDITIONAL FEATURES | NONMETAL | [55 empty] | Production Completed
STP_009 - Lot4 | Data Enrichment | SZU | OK | 2023-07-21 | 2023-08-03 |  | 1344740 | 1344740 | EA | CONDUIT;FLEXIBLE,LG 30 M/ROLL,PVC |  |  | CONDUIT;TYPE:FLEXIBLE,LENGTH:30 M/ROLL,MATERIAL:PVC,MNFR:01)MARCTECH,PTNO:01)117376 UNM-11 | FLEXIBLE,30 M/ROLL,PVC,01)MARCTECH,01)117376 UNM-11 |  |  | MARCTECH | MARCTECH | 117376 UNM-11 | [5 empty] | URL NOT FOUND | [10 empty] | CLEANSED | 39131700 Wire Raceways Conduit and Busways | CONDUIT | No Modifier | TYPE | FLEXIBLE | TRADE SIZE |  | LENGTH | 30 M/ROLL | MATERIAL | PVC | HAZARD CLASS |  | CERTIFICATION/STANDARD |  | ADDITIONAL FEATURES | [60 empty] | Production Completed
STP_009 - Lot4 | Data Enrichment | SZU | OK | 2023-07-21 | 2023-08-03 |  | 1277520 | 1277520 | EA | CONDUIT;HEAVY DUTY NON METAL,20 MM,ROL |  |  | CONDUIT;TYPE:HEAVY DUTY NON METAL,TRADE SIZE:20 MM,LENGTH:30 M,ADDITIONAL FEATURES EN:ROLL,MNFR:01)CNW (MOUNT ISA) ELECT WHOLESALER,PTNO:01)VOHG-17B.30 | HEAVY DUTY NON METAL,20 MM,30 M,01)ROLL,01)CNW (MOUNT ISA) ELECT WHOLE,01)VOHG-17B.30 |  |  | CNW (MOUNT ISA) ELECT WHOLESALER | CNW (MOUNT ISA) ELECT WHOLESALER | VOHG-17B.30 |  | PMA | VOHG-17B.30 | GALCO | VOHG-17B.30 | https://www.galco.com/vohg-17b-30-pma-division-of-abb.html | [10 empty] | ENRICHED | 39131700 Wire Raceways Conduit and Busways | CONDUIT | No Modifier | TYPE | HEAVY DUTY | TRADE SIZE | 20 MM | LENGTH | 30 M | MATERIAL | NYLON | HAZARD CLASS |  | CERTIFICATION/STANDARD |  | ADDITIONAL FEATURES | NON METAL,ROLL | [59 empty] | Production Completed
STP_009 - Lot4 | Data Enrichment | SZU | OK | 2023-07-21 | 2023-08-03 |  | 1277527 | 1277527 | EA | CONDUIT;HEAVY DUTY,16 MM,LG 50 M |  |  | CONDUIT;TYPE:HEAVY DUTY,TRADE SIZE:16 MM,LENGTH:50 M,ADDITIONAL FEATURES EN:NON METAL, PRICING,MNFR:01)CNW (MOUNT ISA) ELECT WHOLESALER,PTNO:01)VOHD-12B.50 | HEAVY DUTY,16 MM,50 M,01)NON METAL, PRICING,01)CNW (MOUNT ISA) ELECT WHOLE,01)VOHD-12B.50 |  |  | CNW (MOUNT ISA) ELECT WHOLESALER | CNW (MOUNT ISA) ELECT WHOLESALER | VOHD-12B.50 |  | PMA | VOHD-12B.50 | GALCO | VOHD-12B.50 | https://www.galco.com/vohd-12b-50-pma-division-of-abb.html | [10 empty] | ENRICHED | 39131700 Wire Raceways Conduit and Busways | CONDUIT | No Modifier | TYPE | HEAVY DUTY | TRADE SIZE | 16 MM | LENGTH | 50 M | MATERIAL | NYLON | HAZARD CLASS |  | CERTIFICATION/STANDARD |  | ADDITIONAL FEATURES | NON METAL,PRICING | [59 empty] | Production Completed
STP_009 - Lot4 | Data Enrichment | SZU | OK | 2023-07-21 | 2023-08-03 |  | 1277390 | 1277390 | EA | CONDUIT;HEAVY DUTY,25 MM,LG 30 M,NYLON |  |  | CONDUIT;TYPE:HEAVY DUTY,TRADE SIZE:25 MM,LENGTH:30 M,MATERIAL:NYLON,ADDITIONAL FEATURES EN:NON METAL,MNFR:01)CNW (MOUNT ISA) ELECT WHOLESALER,PTNO:01)VOHG-23B.30 | HEAVY DUTY,25 MM,30 M,NYLON,01)NON METAL,01)CNW (MOUNT ISA) ELECT WHOLE,01)VOHG-23B.30 |  |  | CNW (MOUNT ISA) ELECT WHOLESALER | CNW (MOUNT ISA) ELECT WHOLESALER | VOHG-23B.30 |  | PMA | VOHG-23B.30 | GALCO | VOHG-23B.30 | https://www.galco.com/vohg-23b-30-pma-division-of-abb.html | [10 empty] | CLEANSED | 39131700 Wire Raceways Conduit and Busways | CONDUIT | No Modifier | TYPE | HEAVY DUTY | TRADE SIZE | 25 MM | LENGTH | 30 M | MATERIAL | NYLON | HAZARD CLASS |  | CERTIFICATION/STANDARD |  | ADDITIONAL FEATURES | NON METAL | [59 empty] | Production Completed
STP_009 - Lot4 | Data Enrichment | SZU | OK | 2023-07-21 | 2023-08-03 |  | 1215105 | 1215105 | EA | CONDUIT;LINR,0.8-0.9MM,MIG TORCH | CONDUCT; | CONDUITE; | CONDUIT;ADDITIONAL FEATURES EN:LINER,0.8-0.9MM,MIG TORCH,MNFR:BOC LIMITED,PTNO:B42/3035 | 01)LINER,0.8-0.9MM,MIG TORCH,01)BOC LIMITED,01)B42/3035 | B42/3035 | 1068135 | BOC LIMITED | BOC LIMITED | B42/3035 | [5 empty] | https://www.boc.co.nz/shop/en/nz/boc-conduit-liner-for-tweco-no-1-2-b42-p#product1 |  |  | LINER | [7 empty] | ENRICHED | 39131700 Wire Raceways Conduit and Busways | CONDUIT | No Modifier | TYPE |  | TRADE SIZE |  | LENGTH | 15 FT | MATERIAL |  | HAZARD CLASS |  | CERTIFICATION/STANDARD |  | ADDITIONAL FEATURES | SIZE RANGE:0.8-0.9MM,WELDING PROCESS:MIG TORCH | [59 empty] | Production Completed
STP_009 - Lot4 | Data Enrichment | SZU | OK | 2023-07-21 | 2023-08-03 |  | 1277216 | 1277216 | EA | CONDUIT;LTP,12 MM,PVC/STEEL GALVANIZED |  |  | CONDUIT;TYPE:LTP,TRADE SIZE:12 MM,MATERIAL:PVC/STEEL GALVANIZED,MNFR:01)CNW (MOUNT ISA) ELECT WHOLESALER,PTNO:01)FLELTP12B-25M | LTP,12 MM,PVC/STEEL GALVANIZED,01)CNW (MOUNT ISA) ELECT WHOLE,01)FLELTP12B-25M |  |  | CNW (MOUNT ISA) ELECT WHOLESALER | CNW (MOUNT ISA) ELECT WHOLESALER | FLELTP12B-25M |  | FLEXICON | LTP12 |  |  | https://shop.cnw.com.au/medias/FLELTP32B-10M.pdf?context=bWFzdGVyfHJvb3R8MjQxMjI2fGFwcGxpY2F0aW9uL3BkZnxoNzQvaGQ0Lzk4MTg0MjUwMzI3MzQvRkxFTFRQMzJCLTEwTS5wZGZ8M2M2NjU2YzUyYThjZDUxNGNmNDk4M2RmNzQ1ZDA1MzNkNDk0MzNhYzFkYWExZDgyZjBmYTc4MTdjMzY1MjZmZg | [10 empty] | CLEANSED | 39131700 Wire Raceways Conduit and Busways | CONDUIT | No Modifier | TYPE |  | TRADE SIZE | 12 MM | LENGTH | 25 M | MATERIAL | PVC,STEEL GALVANIZED | HAZARD CLASS |  | CERTIFICATION/STANDARD |  | ADDITIONAL FEATURES | RANGE:LTP SERIES | [59 empty] | Production Completed
STP_009 - Lot4 | Data Enrichment | SZU | OK | 2023-07-21 | 2023-08-03 |  | 1277350 | 1277350 | EA | CONDUIT;MEDIUM DUTY,STEEL GALVANIZED |  |  | CONDUIT;TYPE:MEDIUM DUTY,MATERIAL:STEEL GALVANIZED,ADDITIONAL FEATURES EN:50MMX4M,MNFR:01)CNW (MOUNT ISA) ELECT WHOLESALER,PTNO: 01)BHPEC5001UL | MEDIUM DUTY,STEEL GALVANIZED,01)50MMX4M,01)CNW (MOUNT ISA) ELECT WHOLE,01)BHPEC5001UL |  |  | CNW (MOUNT ISA) ELECT WHOLESALER | CNW (MOUNT ISA) ELECT WHOLESALER | BHPEC5001UL | [5 empty] | URL NOT FOUND | [10 empty] | CLEANSED | 39131700 Wire Raceways Conduit and Busways | CONDUIT | No Modifier | TYPE | MEDIUM DUTY | TRADE SIZE | 50 MM | LENGTH | 4 M | MATERIAL | STEEL GALVANIZED | HAZARD CLASS |  | CERTIFICATION/STANDARD |  | ADDITIONAL FEATURES | [60 empty] | Production Completed
STP_009 - Lot4 | Data Enrichment | SZU | OK | 2023-07-21 | 2023-08-03 |  | 1277351 | 1277351 | EA | CONDUIT;MEDIUM DUTY,STEEL GALVANIZED |  |  | CONDUIT;TYPE:MEDIUM DUTY,MATERIAL:STEEL GALVANIZED,ADDITIONAL FEATURES EN:SCREWED, 40MMX4M,MNFR:01)CNW (MOUNT ISA) ELECT WHOLESALER,PTNO:01)BHPEC4001UL | MEDIUM DUTY,STEEL GALVANIZED,01)SCREWED, 40MMX4M,01)CNW (MOUNT ISA) ELECT WHOLE,01)BHPEC4001UL |  |  | CNW (MOUNT ISA) ELECT WHOLESALER | CNW (MOUNT ISA) ELECT WHOLESALER | BHPEC4001UL | [5 empty] | URL NOT FOUND | [10 empty] | CLEANSED | 39131700 Wire Raceways Conduit and Busways | CONDUIT | No Modifier | TYPE | MEDIUM DUTY | TRADE SIZE | 40 MM | LENGTH | 4 M | MATERIAL | STEEL GALVANIZED | HAZARD CLASS |  | CERTIFICATION/STANDARD |  | ADDITIONAL FEATURES | SCREWED | [59 empty] | Production Completed
STP_009 - Lot4 | Data Enrichment | SZU | OK | 2023-07-21 | 2023-08-03 |  | 1277534 | 1277534 | EA | CONDUIT;RHINOFLEX,20 MM,LG 30 M,UV |  |  | CONDUIT;TYPE:RHINOFLEX,TRADE SIZE:20 MM,LENGTH:30 M,MATERIAL:PVC BLACK,ADDITIONAL FEATURES EN:UV,MNFR:01)CNW (MOUNT ISA) ELECT WHOLESALER,PTNO:01)T-BRF20/BL/30M | RHINOFLEX,20 MM,30 M,PVC BLACK,01)UV,01)CNW (MOUNT ISA) ELECT WHOLE,01)T-BRF20/BL/30M |  |  | CNW (MOUNT ISA) ELECT WHOLESALER | CNW (MOUNT ISA) ELECT WHOLESALER | T-BRF20/BL/30M | [5 empty] | https://shop.cnw.com.au/cnw/en/AUD/All-Categories/Conduit/CONDUIT-PVC-RHINOFLEX-20MM-BLACK-UV-S/p/T@06BRF20=BL=30MC11 | [10 empty] | ENRICHED | 39131700 Wire Raceways Conduit and Busways | CONDUIT | No Modifier | TYPE | HEAVY DUTY | TRADE SIZE | 20 MM | LENGTH | 30 M | MATERIAL | UPVC | HAZARD CLASS |  | CERTIFICATION/STANDARD | IEC 61386 | ADDITIONAL FEATURES | COLOUR:BLACK | [59 empty] | Production Completed
STP_009 - Lot4 | Data Enrichment | SZU | OK | 2023-07-21 | 2023-08-03 |  | 1277220 | 1277220 | EA | CONDUIT;RIGID, HEAVY DUTY,150 MM,LG 4 M |  |  | CONDUIT;TYPE:RIGID, HEAVY DUTY,TRADE SIZE:150 MM,LENGTH:4 M,MATERIAL:PVC,MNFR:01)CNW (MOUNT ISA) ELECT WHOLESALER,PTNO:01) CDT9150HD | RIGID, HEAVY DUTY,150 MM,4 M,PVC,01)CNW (MOUNT ISA) ELECT WHOLE,01)CDT9150HD |  |  | CNW (MOUNT ISA) ELECT WHOLESALER | CNW (MOUNT ISA) ELECT WHOLESALER | CDT9150HD | [5 empty] | https://shop.cnw.com.au/cnw/en/AUD/All-Categories/Conduit/HD-Conduit/HD-CONDUIT-PVC-RIGID-150MM-ORANGE-4MTR/p/CDT9150HDC01 | [10 empty] | ENRICHED | 39131700 Wire Raceways Conduit and Busways | CONDUIT | No Modifier | TYPE | HEAVY DUTY,RIGID | TRADE SIZE | 150 MM | LENGTH | 4 M | MATERIAL | PVC | HAZARD CLASS |  | CERTIFICATION/STANDARD | AS 1345, AS/NZS 2053, AS/ACIF S008, AS/NZS 3000 | ADDITIONAL FEATURES | [60 empty] | Production Completed
STP_009 - Lot4 | Data Enrichment | SZU | OK | 2023-07-21 | 2023-08-03 |  | 1231101 | 1231101 | EA | CONDUIT;RIGID, HEAVY DUTY,DIA 100 MM |  |  | CONDUIT;TYPE:RIGID, HEAVY DUTY,TRADE SIZE:DIA 100 MM,LENGTH:4 M,MATERIAL:PVC ORANGE,ADDITIONAL FEATURES EN:NONMETAL,MNFR:01) KEYPLAST,PTNO:01)9100HD | RIGID, HEAVY DUTY,DIA 100 MM,4 M,PVC ORANGE,01)NONMETAL,01)KEYPLAST,01)9100HD |  |  | KEYPLAST | KEYPLAST | 9100HD |  | CNW | CDT9100HD |  |  | https://shop.cnw.com.au/cnw/en/AUD/All-Categories/Conduit/HD-Conduit/HD-CONDUIT-PVC-RIGID-100MM-ORANGE-4MTR/p/CDT9100HDC01 | [10 empty] | ENRICHED | 39131700 Wire Raceways Conduit and Busways | CONDUIT | No Modifier | TYPE | HEAVY DUTY,RIGID | TRADE SIZE | DIA 100 MM | LENGTH | 4 M | MATERIAL | PVC | HAZARD CLASS |  | CERTIFICATION/STANDARD | AS 1345, AS/NZS 2053, AS/ACIF S008, AS/NZS 3000 | ADDITIONAL FEATURES | COLOUR:ORANGE,NONMETAL | [59 empty] | Production Completed
STP_009 - Lot4 | Data Enrichment | SZU | OK | 2023-07-21 | 2023-08-03 |  | 1289843 | 1289843 | EA | CONDUIT;RIGID, HEAVY DUTY,DIA 21 MM |  |  | CONDUIT;TYPE:RIGID, HEAVY DUTY,TRADE SIZE:DIA 21 MM,LENGTH:50 M/ROLL,ADDITIONAL FEATURES EN:NONMETAL,MNFR:01)FLEXICON,PTNO:01) FLEFPR21B-50M | RIGID, HEAVY DUTY,DIA 21 MM,50 M/ROLL,01)NONMETAL,01)FLEXICON,01)FLEFPR21B-50M |  |  | FLEXICON | FLEXICON | FLEFPR21B-50M | [5 empty] | https://docs.rs-online.com/b105/A700000006942849.pdf | [10 empty] | CLEANSED | 39131700 Wire Raceways Conduit and Busways | CONDUIT | No Modifier | TYPE | RIGID,HEAVY DUTY | TRADE SIZE | 21 MM | LENGTH | 50 M/ROLL | MATERIAL | NYLON | HAZARD CLASS |  | CERTIFICATION/STANDARD |  | ADDITIONAL FEATURES | NONMETAL | [59 empty] | Production Completed
STP_009 - Lot4 | Data Enrichment | SZU | OK | 2023-07-21 | 2023-08-03 |  | 1289856 | 1289856 | EA | CONDUIT;RIGID, MEDIUM DUTY CORUGATED |  |  | CONDUIT;TYPE:RIGID, MEDIUM DUTY CORUGATED,TRADE SIZE:DIA 25 MM,LENGTH:4 M,MATERIAL:PVC GREY,ADDITIONAL FEATURES EN:NONMETAL,FLEX, MNFR:01)KEYPLAST,PTNO:01)9025MD | RIGID, MEDIUM DUTY CORUGATED,DIA 25 MM,4 M,PVC GREY,01)NONMETAL,FLEX,01)KEYPLAST,01)9025MD |  |  | KEYPLAST | KEYPLAST | 9025MD |  | CNW | CDT9025MD |  |  | https://shop.cnw.com.au/cnw/en/AUD/All-Categories/Conduit/MD-Conduit/CONDUIT-MD-RIGID-PVC-25MMX4MTR-GREY/p/CDT9025MDC01 | [10 empty] | ENRICHED | 39131700 Wire Raceways Conduit and Busways | CONDUIT | No Modifier | TYPE | MEDIUM DUTY,RIGID | TRADE SIZE | DIA 25 MM | LENGTH | 4 M | MATERIAL | PVC | HAZARD CLASS |  | CERTIFICATION/STANDARD | AS 1345, AS/NZS 2053, AS/ACIF S008, AS/NZS 3000 | ADDITIONAL FEATURES | COLOUR:GREY,NONMETAL,FLEX | [59 empty] | Production Completed
STP_009 - Lot4 | Data Enrichment | SZU | OK | 2023-07-21 | 2023-08-03 |  | 1352830 | 1352830 | EA | CONDUIT;RIGID, MEDIUM DUTY,DIA 20 MM,MTL |  |  | CONDUIT;TYPE:RIGID, MEDIUM DUTY,TRADE SIZE:DIA 20 MM,LENGTH:4 M,MATERIAL:PVC GREY,ADDITIONAL FEATURES EN:METAL,MNFR:01)REXELAUS, PTNO:01)ALL20MD | RIGID, MEDIUM DUTY,DIA 20 MM,4 M,PVC GREY,01)METAL,01)REXELAUS,01)ALL20MD |  |  | REXELAUS | REXELAUS | ALL20MD | [5 empty] | https://cdn2.rexel.com.au/medias/sys_Aurexel/sheets/sheets/h60/h3b/9049419251742/ALL20MD-PCS.pdf | [10 empty] | ENRICHED | 39131700 Wire Raceways Conduit and Busways | CONDUIT | No Modifier | TYPE | MEDIUM DUTY,RIGID | TRADE SIZE | DIA 20 MM | LENGTH | 4 M | MATERIAL | PVC | HAZARD CLASS |  | CERTIFICATION/STANDARD | AS/NZS 2053 | ADDITIONAL FEATURES | COLOUR:GREY,METAL | [59 empty] | Production Completed
STP_009 - Lot4 | Data Enrichment | SZU | OK | 2023-07-21 | 2023-08-03 |  | 1277123 | 1277123 | EA | CONDUIT;SCREWED, MEDIUM DUTY,32 MM |  |  | CONDUIT;TYPE:SCREWED, MEDIUM DUTY,TRADE SIZE:32 MM,LENGTH:4 M,MATERIAL:STEEL GALVANIZED,MNFR:01)CNW (MOUNT ISA) ELECT WHOLESALER, PTNO:01)BHPEC3201UL | SCREWED, MEDIUM DUTY,32 MM,4 M,STEEL GALVANIZED,01)CNW (MOUNT ISA) ELECT WHOLE,01)BHPEC3201UL |  |  | CNW (MOUNT ISA) ELECT WHOLESALER | CNW (MOUNT ISA) ELECT WHOLESALER | BHPEC3201UL | [5 empty] | https://shop.cnw.com.au/cnw/en/AUD/All-Categories/Conduit/Conduit-Fittings/Steel-Conduit/CONDUIT-SCREWED-GALV-M-DTY-32mm-x-4m/p/BHPEC3201ULSUNCDT | [10 empty] | CLEANSED | 39131700 Wire Raceways Conduit and Busways | CONDUIT | No Modifier | TYPE | MEDIUM DUTY | TRADE SIZE | 32 MM | LENGTH | 4 M | MATERIAL | STEEL GALVANIZED | HAZARD CLASS |  | CERTIFICATION/STANDARD |  | ADDITIONAL FEATURES | SCREWED | [59 empty] | Production Completed
STP_009 - Lot4 | Data Enrichment | SZU | OK | 2023-07-21 | 2023-08-03 |  | 1277424 | 1277424 | EA | CONDUIT;SPLIT, CONVOLUTED,12.6 MM |  |  | CONDUIT;TYPE:SPLIT, CONVOLUTED,TRADE SIZE:12.6 MM,LENGTH:150 M,MATERIAL:PP FIRE RETARDENT,ADDITIONAL FEATURES EN:COLOR BLACK, ROLL,MNFR:01)ASHDOWN INGRAM,PTNO:01)ACX1108/150 | SPLIT, CONVOLUTED,12.6 MM,150 M,PP FIRE RETARDENT,01)COLOR BLACK, ROLL,01)ASHDOWN INGRAM,01)ACX1108/150 |  |  | ASHDOWN INGRAM | ASHDOWN INGRAM | ACX1108/150 | [5 empty] | http://www.indotek-bpn.com/download/Cable_Connectors_&_Accessories.pdf | [10 empty] | CLEANSED | 39131719 Electrical metallic tubing EMT | TUBING | NO MODIFIER | TYPE | SPLIT, CONVOLUTED | INSIDE DIAMETER | 12.8 MM | OUTSIDE DIAMETER | 15.9 MM | LENGTH | 150 M | MATERIAL | POLYPROPYLENE | PRESSURE RATING |  | TEMPERATURE RATING |  | CERTIFICATION/STANDARD |  | ADDITIONAL FEATURES | COLOUR BLACK,ROLL, FIRE RETARDENT | [55 empty] | Production Completed
STP_009 - Lot4 | Data Enrichment | SZU | OK | 2023-07-21 | 2023-08-03 |  | 1277245 | 1277245 | EA | CONDUIT;SPLIT, CONVOLUTED,16.6 MM |  |  | CONDUIT;TYPE:SPLIT, CONVOLUTED,TRADE SIZE:16.6 MM,LENGTH:100 M,MATERIAL:PP FIRE RETARDENT,ADDITIONAL FEATURES EN:COLOR BLACK, ROLL,MNFR:01)ASHDOWN INGRAM,PTNO:01)ACX1111/100 | SPLIT, CONVOLUTED,16.6 MM,100 M,PP FIRE RETARDENT,01)COLOR BLACK, ROLL,01)ASHDOWN INGRAM,01)ACX1111/100 |  |  | ASHDOWN INGRAM | ASHDOWN INGRAM | ACX1111/100 | [5 empty] | http://www.indotek-bpn.com/download/Cable_Connectors_&_Accessories.pdf | [10 empty] | ENRICHED | 39131719 Electrical metallic tubing EMT | TUBING | NO MODIFIER | TYPE | SPLIT, CONVOLUTED | INSIDE DIAMETER | 16.6 MM | OUTSIDE DIAMETER | 21.2 MM | LENGTH | 100 M | MATERIAL | POLYPROPYLENE | PRESSURE RATING |  | TEMPERATURE RATING |  | CERTIFICATION/STANDARD |  | ADDITIONAL FEATURES | COLOUR BLACK,ROLL, FIRE RETARDENT | [55 empty] | Production Completed
STP_009 - Lot4 | Data Enrichment | SZU | OK | 2023-07-21 | 2023-08-03 |  | 1277308 | 1277308 | EA | CONDUIT;SPLIT, CONVOLUTED,21.2 MM |  |  | CONDUIT;TYPE:SPLIT, CONVOLUTED,TRADE SIZE:21.2 MM,LENGTH:100 M,MATERIAL:PP FIRE RETARDENT,ADDITIONAL FEATURES EN:COLOR BLACK, ROLL,MNFR:01)ASHDOWN INGRAM,PTNO:01)ACX1113/100 | SPLIT, CONVOLUTED,21.2 MM,100 M,PP FIRE RETARDENT,01)COLOR BLACK, ROLL,01)ASHDOWN INGRAM,01)ACX1113/100 |  |  | ASHDOWN INGRAM | ASHDOWN INGRAM | ACX1113/100 | [5 empty] | http://www.indotek-bpn.com/download/Cable_Connectors_&_Accessories.pdf | [10 empty] | ENRICHED | 39131719 Electrical metallic tubing EMT | TUBING | NO MODIFIER | TYPE | SPLIT, CONVOLUTED | INSIDE DIAMETER | 21.2 MM | OUTSIDE DIAMETER | 25.3 MM | LENGTH | 100 M | MATERIAL | POLYPROPYLENE | PRESSURE RATING |  | TEMPERATURE RATING |  | CERTIFICATION/STANDARD |  | ADDITIONAL FEATURES | COLOUR BLACK,ROLL, FIRE RETARDENT | [55 empty] | Production Completed
STP_009 - Lot4 | Data Enrichment | SZU | OK | 2023-07-21 | 2023-08-03 |  | 1277094 | 1277094 | EA | CONDUIT;SPLIT, CONVOLUTED,23 MM,LG 30 M |  |  | CONDUIT;TYPE:SPLIT, CONVOLUTED,TRADE SIZE:23 MM,LENGTH:30 M,MATERIAL:PP FIRE RETARDENT,ADDITIONAL FEATURES EN:COLOR BLACK, ROLL, MNFR:01)ASHDOWN INGRAM,PTNO:01)ACX1115 | SPLIT, CONVOLUTED,23 MM,30 M,PP FIRE RETARDENT,01)COLOR BLACK, ROLL,01)ASHDOWN INGRAM,01)ACX1115 |  |  | ASHDOWN INGRAM | ASHDOWN INGRAM | ACX1115 | [5 empty] | http://www.indotek-bpn.com/download/Cable_Connectors_&_Accessories.pdf | [10 empty] | ENRICHED | 39131719 Electrical metallic tubing EMT | TUBING | NO MODIFIER | TYPE | SPLIT, CONVOLUTED | INSIDE DIAMETER | 23 MM | OUTSIDE DIAMETER | 27 MM | LENGTH | 30 M | MATERIAL | POLYPROPYLENE | PRESSURE RATING |  | TEMPERATURE RATING |  | CERTIFICATION/STANDARD |  | ADDITIONAL FEATURES | COLOUR BLACK,ROLL, FIRE RETARDENT | [55 empty] | Production Completed
STP_009 - Lot4 | Data Enrichment | SZU | OK | 2023-07-21 | 2023-08-03 |  | 1277049 | 1277049 | EA | CONDUIT;SPLIT, CONVOLUTED,29 MM,LG 50 M |  |  | CONDUIT;TYPE:SPLIT, CONVOLUTED,TRADE SIZE:29 MM,LENGTH:50 M,MATERIAL:PP FIRE RETARDENT,ADDITIONAL FEATURES EN:COLOR BLACK, ROLL, MNFR:01)ASHDOWN INGRAM,PTNO:01)ACX1117/50 | SPLIT, CONVOLUTED,29 MM,50 M,PP FIRE RETARDENT,01)COLOR BLACK, ROLL,01)ASHDOWN INGRAM,01)ACX1117/50 |  |  | ASHDOWN INGRAM | ASHDOWN INGRAM | ACX1117/50 | [5 empty] | http://www.indotek-bpn.com/download/Cable_Connectors_&_Accessories.pdf | [10 empty] | ENRICHED | 39131719 Electrical metallic tubing EMT | TUBING | NO MODIFIER | TYPE | SPLIT, CONVOLUTED | INSIDE DIAMETER | 29 MM | OUTSIDE DIAMETER | 33 MM | LENGTH | 50 M | MATERIAL | POLYPROPYLENE | PRESSURE RATING |  | TEMPERATURE RATING |  | CERTIFICATION/STANDARD |  | ADDITIONAL FEATURES | COLOUR BLACK,ROLL, FIRE RETARDENT | [55 empty] | Production Completed
STP_009 - Lot4 | Data Enrichment | SZU | OK | 2023-07-21 | 2023-08-03 |  | 1277246 | 1277246 | EA | CONDUIT;SPLIT, CONVOLUTED,5 MM,LG 100 M |  |  | CONDUIT;TYPE:SPLIT, CONVOLUTED,TRADE SIZE:5 MM,LENGTH:100 M,MATERIAL:PP FIRE RETARDENT,ADDITIONAL FEATURES EN:COLOR BLACK, ROLL, MNFR:01)ASHDOWN INGRAM,PTNO:01)ACX1099/100 | SPLIT, CONVOLUTED,5 MM,100 M,PP FIRE RETARDENT,01)COLOR BLACK, ROLL,01)ASHDOWN INGRAM,01)ACX1099/100 |  |  | ASHDOWN INGRAM | ASHDOWN INGRAM | ACX1099/100 | [5 empty] | URL NOT FOUND | [10 empty] | CLEANSED | 39131719 Electrical metallic tubing EMT | TUBING | NO MODIFIER | TYPE | SPLIT, CONVOLUTED | INSIDE DIAMETER | 5 MM | OUTSIDE DIAMETER |  | LENGTH | 100 M | MATERIAL | POLYPROPYLENE | PRESSURE RATING |  | TEMPERATURE RATING |  | CERTIFICATION/STANDARD |  | ADDITIONAL FEATURES | COLOUR BLACK,ROLL, FIRE RETARDENT | [55 empty] | Production Completed
STP_009 - Lot4 | Data Enrichment | SZU | OK | 2023-07-21 | 2023-08-03 |  | 1277182 | 1277182 | EA | CONDUIT;SPLIT, CONVOLUTED,7 MM,LG 100 M |  |  | CONDUIT;TYPE:SPLIT, CONVOLUTED,TRADE SIZE:7 MM,LENGTH:100 M,MATERIAL:PP FIRE RETARDENT,ADDITIONAL FEATURES EN:COLOR BLACK, ROLL, MNFR:01)ASHDOWN INGRAM,PTNO:01)ACX1102/100 | SPLIT, CONVOLUTED,7 MM,100 M,PP FIRE RETARDENT,01)COLOR BLACK, ROLL,01)ASHDOWN INGRAM,01)ACX1102/100 |  |  | ASHDOWN INGRAM | ASHDOWN INGRAM | ACX1102/100 | [5 empty] | http://www.indotek-bpn.com/download/Cable_Connectors_&_Accessories.pdf | [10 empty] | ENRICHED | 39131719 Electrical metallic tubing EMT | TUBING | NO MODIFIER | TYPE | SPLIT, CONVOLUTED | INSIDE DIAMETER | 7 MM | OUTSIDE DIAMETER | 10.4 MM | LENGTH | 100 M | MATERIAL | POLYPROPYLENE | PRESSURE RATING |  | TEMPERATURE RATING |  | CERTIFICATION/STANDARD |  | ADDITIONAL FEATURES | COLOUR BLACK,ROLL, FIRE RETARDENT | [55 empty] | Production Completed
STP_009 - Lot4 | Data Enrichment | SZU | OK | 2023-07-21 | 2023-08-03 |  | 1277086 | 1277086 | EA | CONDUIT;SPLIT, CONVOLUTED,9.7 MM |  |  | CONDUIT;TYPE:SPLIT, CONVOLUTED,TRADE SIZE:9.7 MM,LENGTH:125 M,MATERIAL:PP FIRE RETARDENT,ADDITIONAL FEATURES EN:COLOR BLACK, ROLL, MNFR:01)ASHDOWN INGRAM,PTNO:01)ACX1105 | SPLIT, CONVOLUTED,9.7 MM,125 M,PP FIRE RETARDENT,01)COLOR BLACK, ROLL,01)ASHDOWN INGRAM,01)ACX1105 |  |  | ASHDOWN INGRAM | ASHDOWN INGRAM | ACX1105 | [5 empty] | http://www.indotek-bpn.com/download/Cable_Connectors_&_Accessories.pdf | [10 empty] | ENRICHED | 39131719 Electrical metallic tubing EMT | TUBING | NO MODIFIER | TYPE | SPLIT, CONVOLUTED | INSIDE DIAMETER | 9.9 MM | OUTSIDE DIAMETER | 13 MM | LENGTH | 125 M | MATERIAL | POLYPROPYLENE | PRESSURE RATING |  | TEMPERATURE RATING |  | CERTIFICATION/STANDARD |  | ADDITIONAL FEATURES | COLOUR BLACK,ROLL, FIRE RETARDENT | [55 empty] | Production Completed
STP_009 - Lot4 | Data Enrichment | SZU | OK | 2023-07-21 | 2023-08-03 |  | 1277513 | 1277513 | EA | CONDUIT;STRAIGHT, TERMINATOR,20 MM |  |  | CONDUIT;TYPE:STRAIGHT, TERMINATOR,TRADE SIZE:20 MM,ADDITIONAL FEATURES EN:AS PER ITEM 10 HAYMANS,MNFR:01)HAYMANS ELECTRICAL (PARTS),PTNO:01)FLXLTPB20-M20-C | STRAIGHT, TERMINATOR,20 MM,01)AS PER ITEM 10 HAYMANS,01)HAYMANS ELECTRICAL (PARTS),01)FLXLTPB20-M20-C |  |  | HAYMANS ELECTRICAL (PARTS) | HAYMANS ELECTRICAL (PARTS) | FLXLTPB20-M20-C |  | FLEXICON | LTPB20 |  |  | https://haymans.mmem.com.au/flxltpb20-m20-c | https://media.mmem.com.au/Datasheets/Flexicon/Flexicon_LTPBRD_Conduit.pdf?_gl=1*199m1pd*_ga*OTg3NjM4MTYwLjE2OTEwMDA5NjI.*_ga_EQ6MW5B065*MTY5MTAwMDk2MS4xLjEuMTY5MTAwMjE0Ny41MC4wLjA. | [9 empty] | ENRICHED | 39131700 Wire Raceways Conduit and Busways | CONDUIT | No Modifier | TYPE | TERMINATOR,GLANDS | TRADE SIZE | 20 MM | LENGTH | 25 M | MATERIAL | GALVANIZED STEEL | HAZARD CLASS |  | CERTIFICATION/STANDARD |  | ADDITIONAL FEATURES | ANGLE:STRAIGHT,AS PER ITEM 10 HAYMANS | [59 empty] | Production Completed
STP_009 - Lot4 | Data Enrichment | SZU | OK | 2023-07-21 | 2023-08-03 |  | 1277041 | 1277041 | EA | CONDUIT;STRAIGHT, TERMINATOR,20 MM,ZP |  |  | CONDUIT;TYPE:STRAIGHT, TERMINATOR,TRADE SIZE:20 MM,MATERIAL:BRASS NICKEL PLATED,ADDITIONAL FEATURES EN:ZP,MNFR:01)HAYMANS,PTNO:01) LIQLC-20 | STRAIGHT, TERMINATOR,20 MM,BRASS NICKEL PLATED,01)ZP,01)HAYMANS,01)LIQLC-20 |  |  | HAYMANS | HAYMANS | LIQLC-20 | [5 empty] | https://haymans.mmem.com.au/liqlc-20-90 | [10 empty] | CLEANSED | 39131700 Wire Raceways Conduit and Busways | CONDUIT | No Modifier | TYPE | TERMINATOR,GLANDS | TRADE SIZE | 20 MM | LENGTH |  | MATERIAL | BRASS NICKEL PLATED | HAZARD CLASS |  | CERTIFICATION/STANDARD |  | ADDITIONAL FEATURES | ANGLE:STRAIGHT | [59 empty] | Production Completed
STP_009 - Lot4 | Data Enrichment | SZU | OK | 2023-07-21 | 2023-08-03 |  | 1302204 | 1302204 | EA | INSERT,FLEX CPLG;ELEMENT, CONE RING |  |  | INSERT,FLEXIBLE COUPLING;TYPE:ELEMENT, CONE RING,SIZE:ID 18 X OD 37.7 MM,MATERIAL:PU DURO 80,MNFR:01)SKF,PTNO:01)MC048-070,MNFR: 02)DAVID BROWN,PTNO:02)GC1-3/4/4URE | 01)SKF,02)DAVID BROWN,01)MC048-070,02)GC1-3/4/4URE,ELEMENT, CONE RING,ID 18 X OD 37.7 MM,PU DURO 80 |  |  | DAVID BROWN | DAVID BROWN | MC048-070 |  |  | GC1-3/4/4URE |  |  | URL NOT FOUND | [10 empty] | CLEANSED | 31163021 Universal flexible coupling | INSERT | FLEXIBLE COUPLING | TYPE | ELEMENT,CONE RING | SIZE | 18 IDX37.7 OD MM | MATERIAL | POLYURETHANE | HAZARD CLASS |  | CERTIFICATION/STANDARD |  | ADDITIONAL FEATURES | HARDNESS: DURO 80 | [61 empty] | Production Completed
STP_009 - Lot4 | Data Enrichment | SZU | OK | 2023-07-21 | 2023-08-03 |  | 1302069 | 1302069 | EA | INSERT,FLEX CPLG;ELEMENT, CONE RING |  |  | INSERT,FLEXIBLE COUPLING;TYPE:ELEMENT, CONE RING,SIZE:ID 25 X OD 50.4 MM,MATERIAL:LURETHANE,ADDITIONAL FEATURES EN:PU40, USED WITH STOCK CODES 6203138, 6203113, 3,UBBER, 10,MNFR:01)DAVID BROWN,PTNO:01)GC287-400 | 01)DAVID BROWN,01)GC287-400,ELEMENT, CONE RING,ID 25 X OD 50.4 MM,LURETHANE,01)PU40, USED WITH STOCK CODES,02)UBBER, 10 |  |  | DAVID BROWN | DAVID BROWN | GC287-400 | [5 empty] | URL NOT FOUND | [10 empty] | CLEANSED | 31163021 Universal flexible coupling | INSERT | FLEXIBLE COUPLING | TYPE | ELEMENT,CONE RING | SIZE | 25 IDX50.4 OD MM | MATERIAL | POLYURETHANE | HAZARD CLASS |  | CERTIFICATION/STANDARD |  | ADDITIONAL FEATURES | USED WITH STOCK CODES 6203138,6203113,3,UBBER,10 | [61 empty] | Production Completed
STP_009 - Lot4 | Data Enrichment | SZU | OK | 2023-07-21 | 2023-08-03 |  | 1318951 | 1318951 | EA | INSULATION,BLNKT;THERMAL,WD 610 MM |  |  | INSULATION,BLANKET;TYPE:THERMAL,WIDTH:610 MM,THICKNESS:25 MM,LENGTH:5 M,MATERIAL:CERAMIC FIBRE,DENSITY:128 KG/M3,ADDITIONAL FEATURES EN:HOT FACE,MNFR:01)CARBORUN,PTNO:01)231.0060.25.0 | 01)CARBORUN,01)231.0060.25.0,THERMAL,610 MM,25 MM,5 M,CERAMIC FIBRE,128 KG/M3,01)HOT FACE |  |  | CARBORUN | CARBORUN | 231.0060.25.0 | [5 empty] | URL NOT FOUND | [10 empty] | CLEANSED | 30141500 Thermal insulation | INSULATION | BLANKET | TYPE | THERMAL | WIDTH | 610 MM | THICKNESS | 25 MM | LENGTH | 5 M | MATERIAL | CERAMIC FIBRE | TEMPERATURE RATING |  | DENSITY | 128 KG/M3 | COLOUR |  | HAZARD CLASS |  | CERTIFICATION/STANDARD |  | ADDITIONAL FEATURES | HOT FACE | [51 empty] | Production Completed
STP_009 - Lot4 | Data Enrichment | SZU | OK | 2023-07-21 | 2023-08-03 |  | 1294945 | 1294945 | EA | INSULATION,BLNKT;THERMAL,WD 610 MM |  |  | INSULATION,BLANKET;TYPE:THERMAL,WIDTH:610 MM,THICKNESS:25 MM,LENGTH:7.32 M,MATERIAL:ALUMINUM SILICATE,DENSITY:128 KG/M3,MNFR:01) THERMALC,PTNO:01)8965Y8048 | 01)THERMALC,01)8965Y8048,THERMAL,610 MM,25 MM,7.32 M,ALUMINUM SILICATE,128 KG/M3 |  |  | THERMALC | THERMALC | 8965Y8048 | [5 empty] | URL NOT FOUND | [10 empty] | CLEANSED | 30141500 Thermal insulation | INSULATION | BLANKET | TYPE | THERMAL | WIDTH | 610 MM | THICKNESS | 25 MM | LENGTH | 7.32 M | MATERIAL | ALUMINUM SILICATE | TEMPERATURE RATING |  | DENSITY | 128 KG/M3 | COLOUR |  | HAZARD CLASS |  | CERTIFICATION/STANDARD |  | ADDITIONAL FEATURES | [52 empty] | Production Completed
STP_009 - Lot4 | Data Enrichment | SZU | OK | 2023-07-21 | 2023-08-03 |  | 1358928 | 1358928 | EA | INSULATION,BLNKT;THERMAL,WD 610 MM |  |  | INSULATION,BLANKET;TYPE:THERMAL,WIDTH:610 MM,THICKNESS:50 MM,LENGTH:3.66 M,MATERIAL:ALUMINUM SILICATE,DENSITY:128 KG/M3,MNFR:01) THERMALC,PTNO:01)8965Y8061 | 01)THERMALC,01)8965Y8061,THERMAL,610 MM,50 MM,3.66 M,ALUMINUM SILICATE,128 KG/M3 |  |  | THERMALC | THERMALC | 8965Y8061 | [5 empty] | URL NOT FOUND | [10 empty] | CLEANSED | 30141500 Thermal insulation | INSULATION | BLANKET | TYPE | THERMAL | WIDTH | 610 MM | THICKNESS | 50 MM | LENGTH | 3.66 M | MATERIAL | ALUMINUM SILICATE | TEMPERATURE RATING |  | DENSITY | 128 KG/M3 | COLOUR |  | HAZARD CLASS |  | CERTIFICATION/STANDARD |  | ADDITIONAL FEATURES | [52 empty] | Production Completed
STP_009 - Lot4 | Data Enrichment | SZU | OK | 2023-07-21 | 2023-08-03 |  | 1271704 | 1271704 | EA | INSULATION,BLOK;THERMALOCK,PIPE SUPPORT, | AISLAMIENTO BLOQUE; | BLOC ISOLATION; | INSULATION,BLOCK;ADDITIONAL FEATURES EN:THERMALOCK,PIPE SUPPORT,34X25,MNFR:ACTROL PARTS PTY LTD,PTNO:8002560 | 01)THERMALOCK,PIPE SUPPORT,34X,01)ACTROL PARTS PTY LTD,01)8002560 | 8002560 | 1068500 | ACTROL PARTS PTY LTD | ACTROL PARTS PTY LTD | 8002560 |  | ACTROL PARTS PTY LTD | 34X25 |  |  | https://www.actrol.com.au/product/thermobreak-thermaloc-pipe-support-34mm-x-25mm-8002560 | [10 empty] | CLEANSED | 30140000 Insulation | INSULATION | BLOCK | TYPE |  | WIDTH |  | THICKNESS | 25 MM | LENGTH |  | MATERIAL |  | MIN TEMPERATURE |  | MAX TEMPERATURE |  | DENSITY |  | COLOUR |  | SHAPE |  | HAZARD CLASS |  | CERTIFICATION/STANDARD |  | ADDITIONAL FEATURES | THERMALOCK,PIPE SUPPORT | [47 empty] | Production Completed
STP_009 - Lot4 | Data Enrichment | SZU | OK | 2023-07-21 | 2023-08-03 |  | 1346921 | 1346921 | EA | INSULATION,BORD;VACUUM FORMED,WD 500 MM |  |  | INSULATION,BOARD;TYPE:VACUUM FORMED,WIDTH:500 MM,THICKNESS:5 MM,LENGTH:1 M,MATERIAL:ALUMINUM SILICATE,ADDITIONAL FEATURES EN: CERAMIC FIBRE,MNFR:01)MORGANIT,PTNO:01)TRITON KAOWOOL:ALSI;5MM,MNFR:02)MORGANIT,PTNO:02)TRITON KAOWOOL:ALSI;5.0MM | VACUUM FORMED,500 MM,5 MM,1 M,ALUMINUM SILICATE,01)CERAMIC FIBRE,01)MORGANIT,02)MORGANIT,01)TRITON KAOWOOL:ALSI,02)TRITON KAOWOOL:ALSI,5.0MM,5MM |  |  | MORGANIT | MORGANIT | [6 empty] | URL NOT FOUND | [10 empty] | CLEANSED | 31371001 Insulation boards | INSULATION | BOARD | TYPE |  | WIDTH | 500 MM | THICKNESS | 5 MM | LENGTH | 1 M | MATERIAL | ALUMINUM SILICATE | MIN TEMPERATURE |  | MAX TEMPERATURE |  | DENSITY |  | TENSILE STRENGTH |  | HAZARD CLASS |  | CERTIFICATION/STANDARD |  | ADDITIONAL FEATURES | VACUUM FORMED,CERAMIC FIBRE,BRAND:TRITON KAOWOOL:ALSI;5.0MM | [49 empty] | Production Completed
STP_009 - Lot4 | Data Enrichment | SZU | OK | 2023-07-21 | 2023-08-03 |  | 1295160 | 1295160 | EA | INSULATION,BORD;VACUUM FORMED,WD 610 MM |  |  | INSULATION,BOARD;TYPE:VACUUM FORMED,WIDTH:610 MM,THICKNESS:12 MM,LENGTH:1 M,MATERIAL:ALUMINA SILICATE CERAMIC FIBRE,MNFR:01) MORGANIT,PTNO:01)TRITON KOAWOOL:ALSI;10.0MM | VACUUM FORMED,610 MM,12 MM,1 M,ALUMINA SILICATE CERAMIC FIBRE,01)MORGANIT,01)TRITON KOAWOOL:ALSI,10.0MM |  |  | MORGANIT | MORGANIT | [6 empty] | URL NOT FOUND | [10 empty] | CLEANSED | 31371001 Insulation boards | INSULATION | BOARD | TYPE |  | WIDTH | 610 MM | THICKNESS | 12 MM | LENGTH | 1 M | MATERIAL | ALUMINA SILICATE CERAMIC FIBRE | MIN TEMPERATURE |  | MAX TEMPERATURE |  | DENSITY |  | TENSILE STRENGTH |  | HAZARD CLASS |  | CERTIFICATION/STANDARD |  | ADDITIONAL FEATURES | VACUUM FORMED,BRAND:TRITON KOAWOOL:ALSI,10.0MM | [49 empty] | Production Completed
STP_009 - Lot4 | Data Enrichment | SZU | OK | 2023-07-21 | 2023-08-03 |  | 1317141 | 1317141 | EA | INSULATION,BORD;WD 900 MM,THK 25 MM |  |  | INSULATION,BOARD;WIDTH:900 MM,THICKNESS:25 MM,LENGTH:1.5 M,MATERIAL:FIBERTEX ROCKWOOL 650,MAX TEMPERATURE:650 DEG C,ADDITIONAL FEATURES EN:1 FACE WIRE WOOL,MNFR:01)BRADFORD,PTNO:01)FIBERTEX-650;25MM + REINF. | 900 MM,25 MM,1.5 M,FIBERTEX ROCKWOOL 650,650 DEG C,01)1 FACE WIRE WOOL,01)BRADFORD,01)FIBERTEX-650,25MM + REINF. |  |  | BRADFORD | BRADFORD | FIBERTEX-650;25MM + REINF. | [5 empty] | https://www.insulationindustries.com.au/wp-content/uploads/2022/05/fibretex650.pdf | [10 empty] | CLEANSED | 31371001 Insulation boards | INSULATION | BOARD | TYPE |  | WIDTH | 900 MM | THICKNESS | 25 MM | LENGTH | 1.5 M | MATERIAL |  | MIN TEMPERATURE |  | MAX TEMPERATURE | 650 DEG C | DENSITY |  | TENSILE STRENGTH |  | HAZARD CLASS |  | CERTIFICATION/STANDARD |  | ADDITIONAL FEATURES | BRAND:FIBERTEX ROCKWOOL 650,1 FACE WIRE WOOL | [49 empty] | Production Completed
STP_009 - Lot4 | Data Enrichment | SZU | OK | 2023-07-21 | 2023-08-03 |  | 1280608 | 1280608 | EA | INSULATION;19 X 10 MM,3/4 X 3/8 |  |  | INSULATION;SIZE:19 X 10 MM,ADDITIONAL FEATURES EN:3/4 X 3/8,MNFR:01)BOSS,PTNO:01)K19010 | EN_01)19 X 10 MM,01)3/4 X 3/8,01)BOSS,01)K19010 |  |  | BOSS | BOSS | K19010 | [5 empty] | https://www.sakurafilters.com.au/shop/item/k-19010 | [10 empty] | ENRICHED | 40161527 Filter repair kits | KIT | NO MODIFIER | TYPE | FILTER | CONTENTS |  | NUMBER OF ITEMS |  | HAZARD CLASS |  | CERTIFICATION/STANDARD |  | ADDITIONAL FEATURES | SIZE: 19X10 MM | [61 empty] | Production Completed
STP_009 - Lot4 | Data Enrichment | SZU | OK | 2023-07-21 | 2023-08-03 |  | 1280836 | 1280836 | EA | INSULATION;19 X 20 MM,3/4 X 3/4 |  |  | INSULATION;SIZE:19 X 20 MM,ADDITIONAL FEATURES EN:3/4 X 3/4,MNFR:01)BOSS,PTNO:01)K19020 | EN_01)19 X 20 MM,01)3/4 X 3/4,01)BOSS,01)K19020 |  |  | BOSS | BOSS | K19020 | [5 empty] | https://www.redpoint.com.au/shop/filters/automotive-filters-2/k19020-4wd-filter-kit-sakura | [10 empty] | ENRICHED | 40161527 Filter repair kits | KIT | NO MODIFIER | TYPE | FILTER | CONTENTS |  | NUMBER OF ITEMS |  | HAZARD CLASS |  | CERTIFICATION/STANDARD |  | ADDITIONAL FEATURES | SIZE: 19X20 MM | [61 empty] | Production Completed
STP_009 - Lot4 | Data Enrichment | SZU | OK | 2023-07-21 | 2023-08-03 |  | 1280743 | 1280743 | EA | INSULATION;19 X 32 MM |  |  | INSULATION;SIZE:19 X 32 MM,MNFR:01)HEATCRAFT T/A KIRBY HVACANDR,PTNO:01)K19032 | EN_01)19 X 32 MM,01)HEATCRAFT T/A KIRBY HVAC&R,01)K19032 |  |  | HEATCRAFT T/A KIRBY HVACANDR | HEATCRAFT T/A KIRBY HVACANDR | K19032 | [5 empty] | URL NOT FOUND | [10 empty] | CLEANSED | 30140000 Insulation | INSULATION | No Modifier | TYPE |  | SIZE | 19 X 32 MM | THICKNESS |  | MATERIAL |  | TEMPERATURE RATING |  | DENSITY |  | COLOUR |  | HAZARD CLASS |  | CERTIFICATION/STANDARD |  | ADDITIONAL FEATURES | [54 empty] | Production Completed
STP_009 - Lot4 | Data Enrichment | SZU | OK | 2023-07-21 | 2023-08-03 | URL for Reference only | 1280839 | 1280839 | EA | INSULATION;ACOUSTIC, WALL |  |  | INSULATION;TYPE:ACOUSTIC, WALL,SIZE:WD 580 MM X LG 1.16 M X HT 70 MM,ADDITIONAL FEATURES EN:REFERENCE NO: BATTS R2.0,MNFR:01) HAMMER,PTNO:01)NSI | ACOUSTIC, WALL,EN_01)WD 580 MM X LG 1.16 M X,01)REFERENCE NO: BATTS R2.0,01)HAMMER,01)NSI |  |  | HAMMER | HAMMER | [6 empty] | https://betterbattinsulation.com.au/products/bradford-soundscreen-acoustic-wall-insulation-batts-r2-0-1160-x-580mm-6-1m-pack | [10 empty] | CLEANSED | 30140000 Insulation | INSULATION | No Modifier | TYPE | ACOUSTIC,WALL | SIZE | 1.16 LG MX580 WD MMX70 HT MM | THICKNESS |  | MATERIAL |  | TEMPERATURE RATING |  | DENSITY |  | COLOUR |  | HAZARD CLASS |  | CERTIFICATION/STANDARD |  | ADDITIONAL FEATURES | NSI,REFERENCE NO: BATTS R2.0 | [53 empty] | Production Completed
STP_009 - Lot4 | Data Enrichment | SZU | OK | 2023-07-21 | 2023-08-03 |  | 1280582 | 1280582 | EA | INSULATION;BATTS,EARTH WOOL,G/WOOLKNAUF |  |  | INSULATION;TYPE:BATTS,MATERIAL:EARTH WOOL,ADDITIONAL FEATURES EN:G/WOOLKNAUF,MNFR:01)BUNNINGS,PTNO:01)0810322 | BATTS,EN_01)EARTH WOOL,01)G/WOOLKNAUF,01)BUNNINGS,01)0810322 |  |  | BUNNINGS | BUNNINGS | 0810322 | [5 empty] | https://www.bunnings.com.au/earthwool-r1-5-75-x-430-x-1160mm-20-9m-insulation-wall-batt-42-pack_p0810322 | https://delivery.bunningscontenthub.bunnings.com.au/api/public/content/d6a7c029d21143dbb195bceed0cfe3a6?v=98bacb8e | [9 empty] | ENRICHED | 30140000 Insulation | INSULATION | No Modifier | TYPE |  | SIZE | 1.16 LG MX430 WD MMX75 HT MM | THICKNESS |  | MATERIAL | GLASSWOOL | TEMPERATURE RATING |  | DENSITY |  | COLOUR | BROWN | HAZARD CLASS |  | CERTIFICATION/STANDARD |  | ADDITIONAL FEATURES | BRAND:EARTH WOOL BATT,SG/WOOLKNAUF | [53 empty] | Production Completed
STP_009 - Lot4 | Data Enrichment | SZU | OK | 2023-07-21 | 2023-08-03 |  | 1280716 | 1280716 | EA | INSULATION;CENTRE JUMPER COVER |  |  | INSULATION;TYPE:CENTRE JUMPER COVER,MNFR:01)CNW (MOUNT ISA) ELECT WHOLESALER,PTNO:01)NHPV7CJCW5 | CENTRE JUMPER COVER,01)CNW (MOUNT ISA) ELECT WHOLE,01)NHPV7CJCW5 |  |  | CNW (MOUNT ISA) ELECT WHOLESALER | CNW (MOUNT ISA) ELECT WHOLESALER | NHPV7CJCW5 | [5 empty] | URL NOT FOUND | [10 empty] | CLEANSED | 30140000 Insulation | INSULATION | No Modifier | TYPE |  | SIZE |  | THICKNESS |  | MATERIAL |  | TEMPERATURE RATING |  | DENSITY |  | COLOUR |  | HAZARD CLASS |  | CERTIFICATION/STANDARD |  | ADDITIONAL FEATURES | CENTRE JUMPER COVER | [53 empty] | Production Completed
STP_009 - Lot4 | Data Enrichment | SZU | OK | 2023-07-21 | 2023-08-03 |  | 1280702 | 1280702 | EA | INSULATION;FIRE RATED WALL |  |  | INSULATION;TYPE:FIRE RATED WALL,SIZE:WD 50 MM X LG 2 M X THK 13 MM,MNFR:01)CAT,PTNO:01)210237,MNFR:02)ACTROL PARTS PTY LTD,PTNO: 02)1904365 | FIRE RATED WALL,EN_01)WD 50 MM X LG 2 M X THK,01)CAT,02)ACTROL PARTS PTY LTD,01)210237,02)1904365 |  |  | ACTROL PARTS PTY LTD | CAT | 210237 |  | ACTROL PARTS PTY LTD | 1904365 |  |  | https://www.actrol.com.au/product/fire-rated-insulation-50mm-x-13mm-wall-2mtr-1904365?query=1904365 | [10 empty] | CLEANSED | 72153208 Insulation of pipes and boilers service | INSULATION | PIPE | TYPE |  | PIPE SIZE | 50 MM | THICKNESS | 13 MM | MATERIAL |  | LENGTH | 2 M | DENSITY |  | INSIDE DIAMETER |  | TEMPERATURE RATING |  | COLOUR |  | HAZARD CLASS |  | CERTIFICATION/STANDARD |  | ADDITIONAL FEATURES | FIRE RATED WALL | [49 empty] | Production Completed
STP_009 - Lot4 | Data Enrichment | SZU | OK | 2023-07-21 | 2023-08-03 |  | 1280943 | 1280943 | EA | INSULATION;JUMPER BAR COVER |  |  | INSULATION;TYPE:JUMPER BAR COVER,ADDITIONAL FEATURES EN:CENTRE FOR V7W4/W ITEM NO: 15,MNFR:01)CNW (MOUNT ISA) ELECT WHOLESALER, PTNO:01)NHPV7CJCW6 | JUMPER BAR COVER,01)CENTRE FOR V7W4/W ITEM NO:,01)CNW (MOUNT ISA) ELECT WHOLE,01)NHPV7CJCW6 |  |  | CNW (MOUNT ISA) ELECT WHOLESALER | CNW (MOUNT ISA) ELECT WHOLESALER | NHPV7CJCW6 | [5 empty] | URL NOT FOUND |  | 15 | [8 empty] | CLEANSED | 30140000 Insulation | INSULATION | No Modifier | TYPE |  | SIZE |  | THICKNESS |  | MATERIAL |  | TEMPERATURE RATING |  | DENSITY |  | COLOUR |  | HAZARD CLASS |  | CERTIFICATION/STANDARD |  | ADDITIONAL FEATURES | JUMPER BAR COVER,CENTRE FOR V7W4/W | [53 empty] | Production Completed
STP_009 - Lot4 | Data Enrichment | SZU | OK | 2023-07-21 | 2023-08-03 |  | 1280595 | 1280595 | EA | INSULATION;WD 580 MM X LG 1.16 M X HT 17 |  |  | INSULATION;SIZE:WD 580 MM X LG 1.16 M X HT 175 MM,ADDITIONAL FEATURES EN:BATTS R3.5 CEIL,MNFR:01)HAMMER,PTNO:01)1006694 | EN_01)WD 580 MM X LG 1.16 M X,01)BATTS R3.5 CEIL,01)HAMMER,01)1006694 |  |  | HAMMER | HAMMER | 1006694 |  | BUNNINGS | 0300787 |  |  | https://www.bunnings.com.au/earthwool-r3-5-175-x-580-x-1160mm-11-4m-insulation-ceiling-batt-17-pack_p0300787 | [10 empty] | ENRICHED | 30140000 Insulation | INSULATION | No Modifier | TYPE |  | SIZE | 1.16 LG MX580 WD MMX175 HT MM | THICKNESS |  | MATERIAL | GLASSWOOL | TEMPERATURE RATING |  | DENSITY |  | COLOUR | BROWN | HAZARD CLASS |  | CERTIFICATION/STANDARD |  | ADDITIONAL FEATURES | REF:BATTS R3.5 CEIL | [53 empty] | Production Completed
STP_009 - Lot4 | Data Enrichment | SZU | OK | 2023-07-21 | 2023-08-03 |  | 1280906 | 1280906 | EA | INSULATION,PIPE;25 MM,FOAM,ID 19 MM |  |  | INSULATION,PIPE;PIPE SIZE:25 MM,MATERIAL:FOAM,INSIDE DIAMETER:19 MM,ADDITIONAL FEATURES EN:CARTON OF 25,MNFR:01)BOSS,PTNO:01) K19025 | 25 MM,FOAM,19 MM,01)CARTON OF 25,01)BOSS,01)K19025 |  |  | BOSS | BOSS | K19025 | [5 empty] | URL NOT FOUND | [10 empty] | CLEANSED | 72153208 Insulation of pipes and boilers service | INSULATION | PIPE | TYPE |  | PIPE SIZE | 25 MM | THICKNESS |  | MATERIAL |  | LENGTH |  | DENSITY |  | INSIDE DIAMETER | 19 MM | TEMPERATURE RATING |  | COLOUR |  | HAZARD CLASS |  | CERTIFICATION/STANDARD |  | ADDITIONAL FEATURES | FOAM,CARTON OF 25 | [49 empty] | Production Completed
STP_009 - Lot4 | Data Enrichment | SZU | OK | 2023-07-21 | 2023-08-03 |  | 1281048 | 1281048 | EA | INSULATION,SHT;HIGH VOLTAGE MAT,WD 1 M |  |  | INSULATION,SHEET;TYPE:HIGH VOLTAGE MAT,WIDTH:1 M,THICKNESS:12 MM,LENGTH:1 M,MATERIAL:RUBBER,COLOUR:BLACK,CERTIFICATION/STANDARD: IEC 61111 CL A,ADDITIONAL FEATURES EN:C/W BAG,MNFR:01)HAYMANS ELECTRICAL,PTNO:01)EXT01004 | HIGH VOLTAGE MAT,1 M,12 MM,1 M,RUBBER,BLACK,EN_01)IEC 61111 CL A,01)C/W BAG,01)HAYMANS ELECTRICAL,01)EXT01004 |  |  | HAYMANS ELECTRICAL | HAYMANS ELECTRICAL | EXT01004 | [5 empty] | https://mm.mmem.com.au/ext01004-classae | [10 empty] | ENRICHED | 30140000 Insulation | INSULATION | SHEET | TYPE | HIGH VOLTAGE MAT | WIDTH | 1 M | THICKNESS | 6 MM | LENGTH | 1 M | MATERIAL | RUBBER | TEMPERATURE RATING |  | DENSITY |  | COLOUR | BLACK | HAZARD CLASS |  | CERTIFICATION/STANDARD | IEC 61111 CL A | ADDITIONAL FEATURES | C/W BAG | [51 empty] | Production Completed
STP_009 - Lot4 | Data Enrichment | SZU | OK | 2023-07-21 | 2023-08-03 |  | 1280941 | 1280941 | EA | INSULATION,SHT;INTUBATT1,WD 600 MM |  |  | INSULATION,SHEET;TYPE:INTUBATT1,WIDTH:600 MM,THICKNESS:50 MM,LENGTH:1.2 M,MATERIAL:MINERAL FIBRE,MNFR:01)CHUBB FIRE AND SECURITY, PT | INTUBATT1,600 MM,50 MM,1.2 M,MINERAL FIBRE,01)CHUBB FIRE & SECURITY,01)136634 |  |  | CHUBB FIRE AND SECURITY | CHUBB FIRE AND SECURITY,PT | 136634 | [5 empty] | URL NOT FOUND | [10 empty] | CLEANSED | 30140000 Insulation | INSULATION | SHEET | TYPE |  | WIDTH | 600 MM | THICKNESS | 50 MM | LENGTH | 1.2 M | MATERIAL | MINERAL FIBRE | TEMPERATURE RATING |  | DENSITY |  | COLOUR |  | HAZARD CLASS |  | CERTIFICATION/STANDARD |  | ADDITIONAL FEATURES | INTUBATT1 | [51 empty] | Production Completed
STP_009 - Lot4 | Data Enrichment | SZU | OK | 2023-07-21 | 2023-08-03 |  | 1294698 | 1294698 | EA | INSULATION,THERML;MEDIUM/HARD, LAGGING R |  |  | INSULATION,THERMAL;TYPE:MEDIUM/HARD, LAGGING ROPE,SIZE:DIA 25 MM X LG 50 M/ROLL,MATERIAL:GLASS FIBRE,MNFR:01)BELLIS,PTNO:01) TSEAL25010 | MEDIUM/HARD, LAGGING ROPE,EN_01)DIA 25 MM X LG 50 M/ROLL,EN_01)GLASS FIBRE,01)BELLIS,01)TSEAL25010 |  |  | BELLIS | BELLIS | TSEAL25010 | [5 empty] | URL NOT FOUND | [10 empty] | CLEANSED | 30140000 Insulation | INSULATION | THERMAL | TYPE | MEDIUM,HARD,LAGGING ROPE | FORM |  | SIZE | DIA 25 MMX50 LG M/ROLL | MATERIAL | GLASS FIBRE | TEMPERATURE RATING |  | DENSITY |  | THICKNESS |  | COLOUR |  | DIELECTRIC STRENGTH |  | HAZARD CLASS |  | CERTIFICATION/STANDARD |  | ADDITIONAL FEATURES | [50 empty] | Production Completed
STP_009 - Lot4 | Data Enrichment | SZU | OK | 2023-07-21 | 2023-08-03 |  | 1317874 | 1317874 | M | INSULATION,THERML;SLEEVING, HOSE,ORNG |  |  | INSULATION,THERMAL;TYPE:SLEEVING, HOSE,SIZE:ID 37.1 X OD 48.2 MM,COVER RUBBER/SILICONE, GLASS FIBRE BRAIDED,COLOUR:ORANGE, ADDITIONAL FEATURES EN:FIRESLEEVE, HYDRAULIC FLAME-RESISTANT SHEATH,MNFR:01)ENZED,PTNO:01)FS-F-24 | SLEEVING, HOSE,EN_01)ID 37.1 X OD 48.2 MM,EN_01)COVER RUBBER/SILICONE, G,ORANGE,01)FIRESLEEVE, HYDRAULIC FLAME,01)ENZED,01)FS-F-24 |  |  | Enzed Mount Isa(RKM Investments) | ENZED | FS-F-24 | [5 empty] | https://www.parker.com/content/dam/Parker-com/Literature/Polymer-Hose-Division-Europe/Catalogs/4400_Rubber-Hydraulic/Parker-Hydraulic-Hoses--Fittings-and-Equipment-Catalogue-CAT_4400_UK.pdf | [10 empty] | ENRICHED | 30140000 Insulation | INSULATION | THERMAL | TYPE | SLEEVING,HOSE,HIGH TEMPERTURE | FORM |  | SIZE | 37 IDX48 OD MM | MATERIAL | RUBBER,SILICONE, GLASS FIBRE | TEMPERATURE RATING | -54 TO 260 DEG C | DENSITY |  | THICKNESS |  | COLOUR | ORANGE | DIELECTRIC STRENGTH |  | HAZARD CLASS |  | CERTIFICATION/STANDARD | UL 1441,VW1,MSHA,SAE AS1072E,DNV-GL(ISO15540 & ISO15541),BS EN 373,BS EN ISO 6940,BS EN ISO 6530,BS 2576,DIN 45545,DIN 54837/5510-2 ,DIN 5659-2/5510-2 ,LNE STM-S-001; Class F0,DIN EN45545-2 | ADDITIONAL FEATURES | FIRESLEEVE,HYDRAULIC FLAME-RESISTANT SHEATH | [49 empty] | Production Completed
STP_009 - Lot4 | Data Enrichment | SZU | OK | 2023-07-21 | 2023-08-03 |  | 1292296 | 1292296 | M | INSULATION,THERML;SLEEVING, HOSE,ORNG |  |  | INSULATION,THERMAL;TYPE:SLEEVING, HOSE,SIZE:ID 49.8 X OD 58.9 MM,COVER RUBBER/SILICONE, GLASS FIBRE BRAIDED,COLOUR:ORANGE, ADDITIONAL FEATURES EN:FIRESLEEVE, HYDRAULIC FLAME-RESISTANT SHEATH,MNFR:01)PARKHANN,PTNO:01)FS-F-32 | SLEEVING, HOSE,EN_01)ID 49.8 X OD 58.9 MM,EN_01)COVER RUBBER/SILICONE, G,ORANGE,01)FIRESLEEVE, HYDRAULIC FLAME,01)PARKHANN,01)FS-F-32 |  |  | PARKHANN | PARKHANN | FS-F-32 | [5 empty] | https://www.parker.com/content/dam/Parker-com/Literature/Polymer-Hose-Division-Europe/Catalogs/4400_Rubber-Hydraulic/Parker-Hydraulic-Hoses--Fittings-and-Equipment-Catalogue-CAT_4400_UK.pdf | [10 empty] | ENRICHED | 30140000 Insulation | INSULATION | THERMAL | TYPE | SLEEVING,HOSE,HIGH TEMPERTURE | FORM |  | SIZE | 50 IDX59 OD MM | MATERIAL | RUBBER,SILICONE, GLASS FIBRE | TEMPERATURE RATING | -54 TO 260 DEG C | DENSITY |  | THICKNESS |  | COLOUR | ORANGE | DIELECTRIC STRENGTH |  | HAZARD CLASS |  | CERTIFICATION/STANDARD | UL 1441,VW1,MSHA,SAE AS1072E,DNV-GL(ISO15540 & ISO15541),BS EN 373,BS EN ISO 6940,BS EN ISO 6530,BS 2576,DIN 45545,DIN 54837/5510-2 ,DIN 5659-2/5510-2 ,LNE STM-S-001; Class F0,DIN EN45545-2 | ADDITIONAL FEATURES | FIRESLEEVE,HYDRAULIC FLAME-RESISTANT SHEATH | [49 empty] | Production Completed
STP_009 - Lot4 | Data Enrichment | SZU | OK | 2023-07-21 | 2023-08-03 |  | 1292297 | 1292297 | M | INSULATION,THERML;SLEEVING, HOSE,ORNG |  |  | INSULATION,THERMAL;TYPE:SLEEVING, HOSE,SIZE:ID 24.4 X OD 35 MM,COVER RUBBER/SILICONE, GLASS FIBRE BRAIDED,COLOUR:ORANGE, ADDITIONAL FEATURES EN:FIRESLEEVE, HYDRAULIC FLAME-RESISTANT SHEATH,MNFR:01)PARKHANN,PTNO:01)FS-F-16 | SLEEVING, HOSE,EN_01)ID 24.4 X OD 35 MM,EN_01)COVER RUBBER/SILICONE, G,ORANGE,01)FIRESLEEVE, HYDRAULIC FLAME,01)PARKHANN,01)FS-F-16 |  |  | PARKHANN | PARKHANN | FS-F-16 | [5 empty] | https://www.parker.com/content/dam/Parker-com/Literature/Polymer-Hose-Division-Europe/Catalogs/4400_Rubber-Hydraulic/Parker-Hydraulic-Hoses--Fittings-and-Equipment-Catalogue-CAT_4400_UK.pdf | [10 empty] | ENRICHED | 30140000 Insulation | INSULATION | THERMAL | TYPE | SLEEVING,HOSE,HIGH TEMPERTURE | FORM |  | SIZE | 24 IDX35 OD MM | MATERIAL | RUBBER,SILICONE, GLASS FIBRE | TEMPERATURE RATING | -54 TO 260 DEG C | DENSITY |  | THICKNESS |  | COLOUR | ORANGE | DIELECTRIC STRENGTH |  | HAZARD CLASS |  | CERTIFICATION/STANDARD | UL 1441,VW1,MSHA,SAE AS1072E,DNV-GL(ISO15540 & ISO15541),BS EN 373,BS EN ISO 6940,BS EN ISO 6530,BS 2576,DIN 45545,DIN 54837/5510-2 ,DIN 5659-2/5510-2 ,LNE STM-S-001; Class F0,DIN EN45545-2 | ADDITIONAL FEATURES | FIRESLEEVE,HYDRAULIC FLAME-RESISTANT SHEATH | [49 empty] | Production Completed
STP_009 - Lot4 | Data Enrichment | SZU | OK | 2023-07-21 | 2023-08-03 |  | 1317263 | 1317263 | M | INSULATION,THERML;SLEEVING,LG 50 M |  |  | INSULATION,THERMAL;TYPE:SLEEVING,SIZE:LG 50 M,MATERIAL:GLASS FIBRE,ADDITIONAL FEATURES EN:THERMAL: 50 MM, STD LGTHS OF,MNFR:01) BELLIS,PTNO:01)FGS50 | SLEEVING,EN_01)LG 50 M,EN_01)GLASS FIBRE,01)THERMAL: 50 MM, STD LGTHS O,01)BELLIS,01)FGS50 |  |  | BELLIS | BELLIS | FGS50 | [5 empty] | URL NOT FOUND | [10 empty] | CLEANSED | 30140000 Insulation | INSULATION | THERMAL | TYPE | SLEEVING | FORM |  | SIZE | 50 LG M | MATERIAL | GLASS FIBRE | TEMPERATURE RATING |  | DENSITY |  | THICKNESS |  | COLOUR |  | DIELECTRIC STRENGTH |  | HAZARD CLASS |  | CERTIFICATION/STANDARD |  | ADDITIONAL FEATURES | THERMAL: 50 MM,STD LGTHS | [49 empty] | Production Completed
STP_009 - Lot4 | Data Enrichment | SZU | OK | 2023-07-21 | 2023-08-03 |  | 1285976 | 1285976 | EA | INSULATION,THERML;WD 42 MM X LG 2 M X TH |  |  | INSULATION,THERMAL;SIZE:WD 42 MM X LG 2 M X THK 50 MM,MATERIAL:FOIL/RUBBER,ADDITIONAL FEATURES EN:CAT#210759,MNFR:01)ACTROL PARTS PTY LTD,PTNO:01)1901114 | EN_01)WD 42 MM X LG 2 M X THK,EN_01)FOIL/RUBBER,01)CAT#210759,01)ACTROL PARTS PTY LTD,01)1901114 |  |  | ACTROL PARTS PTY LTD | ACTROL PARTS PTY LTD | 1901114 | [5 empty] | https://www.actrol.com.au/product/thermobreak-rubber-foil-insulation-42mm-x-50mm-1901114?query=1901114 | [10 empty] | CLEANSED | 72153208 Insulation of pipes and boilers service | INSULATION | PIPE | TYPE |  | PIPE SIZE |  | THICKNESS | 50 MM | MATERIAL | FOIL,RUBBER | LENGTH | 2 M | DENSITY |  | INSIDE DIAMETER | 42 MM | TEMPERATURE RATING |  | COLOUR |  | HAZARD CLASS |  | CERTIFICATION/STANDARD |  | ADDITIONAL FEATURES | [50 empty] | Production Completed
STP_009 - Lot4 | Data Enrichment | SZU | OK | 2023-07-21 | 2023-08-03 |  | 1280756 | 1280756 | EA | INSULATION,TUBE;FIRE RATED,THK 9 MM |  |  | INSULATION,TUBE;TYPE:FIRE RATED,THICKNESS:9 MM,LENGTH:2 M,INSIDE DIAMETER:15 MM,MNFR:01)ACTROL PARTS PTY LTD,PTNO:01)1904210 | FIRE RATED,9 MM,2 M,15 MM,01)ACTROL PARTS PTY LTD,01)1904210 |  |  | ACTROL PARTS PTY LTD | ACTROL PARTS PTY LTD | 1904210 | [5 empty] | https://www.actrol.com.au/product/fire-rated-insulation-15mm-x-9mm-wall-2mtr-1904210 | [10 empty] | CLEANSED | 72153208 Insulation of pipes and boilers service | INSULATION | PIPE | TYPE | FIRE RATED | PIPE SIZE |  | THICKNESS | 9 MM | MATERIAL |  | LENGTH | 2 M | DENSITY |  | INSIDE DIAMETER | 15 MM | TEMPERATURE RATING |  | COLOUR |  | HAZARD CLASS |  | CERTIFICATION/STANDARD |  | ADDITIONAL FEATURES | [50 empty] | Production Completed
STP_009 - Lot4 | Data Enrichment | SZU | OK | 2023-07-21 | 2023-08-03 |  | 1280687 | 1280687 | EA | INSULATION,TUBE;FIRE RATED,THK 9 MM |  |  | INSULATION,TUBE;TYPE:FIRE RATED,THICKNESS:9 MM,LENGTH:2 M,INSIDE DIAMETER:25 MM,MNFR:01)REECE PTY LTD,PTNO:01)1904225 | FIRE RATED,9 MM,2 M,25 MM,01)REECE PTY LTD,01)1904225 |  |  | REECE PTY LTD | REECE PTY LTD | 1904225 | [5 empty] | https://www.reece.com.au/search/hardware-building-construction-c29/pipe-insulation-lagging-c1011 | [10 empty] | CLEANSED | 30140000 Insulation | INSULATION | TUBE | TYPE | FIRE RATED | TUBE SIZE |  | THICKNESS | 9 MM | MATERIAL |  | LENGTH | 2 M | DENSITY |  | INSIDE DIAMETER | 25 MM | TEMPERATURE RATING |  | COLOUR |  | HAZARD CLASS |  | CERTIFICATION/STANDARD |  | ADDITIONAL FEATURES | [50 empty] | Production Completed
STP_009 - Lot4 | Data Enrichment | SZU | OK | 2023-07-21 | 2023-08-03 |  | 1280730 | 1280730 | EA | INSULATION,TUBE;FIRE RATED,THK 9 MM |  |  | INSULATION,TUBE;TYPE:FIRE RATED,THICKNESS:9 MM,LENGTH:2 M,INSIDE DIAMETER:20 MM,MNFR:01)REECE PTY LTD,PTNO:01)1904215 | FIRE RATED,9 MM,2 M,20 MM,01)REECE PTY LTD,01)1904215 |  |  | REECE PTY LTD | REECE PTY LTD | 1904215 | [5 empty] | https://www.reece.com.au/search/?query=1904215 | [10 empty] | CLEANSED | 30140000 Insulation | INSULATION | TUBE | TYPE | FIRE RATED | TUBE SIZE |  | THICKNESS | 9 MM | MATERIAL |  | LENGTH | 2 M | DENSITY |  | INSIDE DIAMETER | 20 MM | TEMPERATURE RATING |  | COLOUR |  | HAZARD CLASS |  | CERTIFICATION/STANDARD |  | ADDITIONAL FEATURES | [50 empty] | Production Completed
STP_009 - Lot4 | Data Enrichment | SZU | OK | 2023-07-21 | 2023-08-03 |  | 1280779 | 1280779 | EA | INSULATION,TUBE;FIRE RATED,THK 9 MM |  |  | INSULATION,TUBE;TYPE:FIRE RATED,THICKNESS:9 MM,LENGTH:2 M,INSIDE DIAMETER:10 MM,MNFR:01)REECE PTY LTD,PTNO:01)1904200 | FIRE RATED,9 MM,2 M,10 MM,01)REECE PTY LTD,01)1904200 |  |  | REECE PTY LTD | REECE PTY LTD | 1904200 | [5 empty] | https://www.reece.com.au/search/?query=1904200 | [10 empty] | CLEANSED | 30140000 Insulation | INSULATION | TUBE | TYPE | FIRE RATED | TUBE SIZE |  | THICKNESS | 9 MM | MATERIAL |  | LENGTH | 2 M | DENSITY |  | INSIDE DIAMETER | 10 MM | TEMPERATURE RATING |  | COLOUR |  | HAZARD CLASS |  | CERTIFICATION/STANDARD |  | ADDITIONAL FEATURES | [50 empty] | Production Completed
STP_009 - Lot4 | Data Enrichment | SZU | OK | 2023-07-21 | 2023-08-03 |  | 1353719 | 1353719 | M | INSULATION,TUBE;SLEEVE, PROTECTIVE,31 MM |  |  | INSULATION,TUBE;TYPE:SLEEVE, PROTECTIVE,TUBE SIZE:31 MM,MATERIAL:EASTLENE POLYESTER YARN,INSIDE DIAMETER:29 MM,TEMPERATURE RATING: -45 TO 140 DEG C,COLOUR:BLACK,CERTIFICATION/STANDARD:ISO 6945,ADDITIONAL FEATURES EN:DIFFUSION ABRASION, HYDRAULIC HOSE PROTECTION,MNFR:01)ENZED,PTNO:01)PMS-31 | SLEEVE, PROTECTIVE,31 MM,EASTLENE POLYESTER YARN,29 MM,-45 TO 140 DEG C,BLACK,EN_01)ISO 6945,01)DIFFUSION ABRASION, HYDRAUL,01)ENZED,01)PMS-31 |  |  | ENZED MOUNT ISA(RKM INVESTMENTS) | ENZED MOUNT ISA(RKM INVESTMENTS) | PMS-31 | [5 empty] | URL NOT FOUND | [10 empty] | CLEANSED | 30140000 Insulation | INSULATION | TUBE | TYPE | SLEEVE,PROTECTIVE | TUBE SIZE | 31 MM | THICKNESS |  | MATERIAL | EASTLENE POLYESTER YARN | LENGTH |  | DENSITY |  | INSIDE DIAMETER | 29 MM | TEMPERATURE RATING | -45 TO 140 DEG C | COLOUR | BLACK | HAZARD CLASS |  | CERTIFICATION/STANDARD | ISO 6945 | ADDITIONAL FEATURES | DIFFUSION ABRASION,HYDRAULIC HOSE PROTECTION | [49 empty] | Production Completed
STP_009 - Lot4 | Data Enrichment | SZU | OK | 2023-07-21 | 2023-08-03 |  | 1353736 | 1353736 | M | INSULATION,TUBE;SLEEVE, PROTECTIVE,BLK |  |  | INSULATION,TUBE;TYPE:SLEEVE, PROTECTIVE,LENGTH:50 M,INSIDE DIAMETER:73 MM,TEMPERATURE RATING:-60 TO 125 DEG C,COLOUR:BLACK, CERTIFICATION/STANDARD:ISO 6945,ADDITIONAL FEATURES EN:DIFFUSION ABRASION, HYDRAULIC HOSE PROTECTION,MNFR:01)ISADRAUL,PTNO:01)DAS- 73 | SLEEVE, PROTECTIVE,50 M,73 MM,-60 TO 125 DEG C,BLACK,EN_01)ISO 6945,01)DIFFUSION ABRASION, HYDRAUL,01)ISADRAUL,01)DAS-73 |  |  | ISADRAUL | ISADRAUL | DAS- 73 | [5 empty] | URL NOT FOUND | [10 empty] | CLEANSED | 30140000 Insulation | INSULATION | TUBE | TYPE | SLEEVE,PROTECTIVE | TUBE SIZE |  | THICKNESS |  | MATERIAL |  | LENGTH | 50 M | DENSITY |  | INSIDE DIAMETER | 73 MM | TEMPERATURE RATING | -60 TO 125 DEG C | COLOUR | BLACK | HAZARD CLASS |  | CERTIFICATION/STANDARD | ISO 6945 | ADDITIONAL FEATURES | DIFFUSION ABRASION,HYDRAULIC HOSE PROTECTION | [49 empty] | Production Completed
STP_009 - Lot4 | Data Enrichment | SZU | OK | 2023-07-21 | 2023-08-03 |  | 1282051 | 1282051 | EA | ISOLATOR,BRG;ID 3-1/2 IN,OD 4-1/2 IN |  |  | ISOLATOR,BEARING;INSIDE DIAMETER:3-1/2 IN,OUTSIDE DIAMETER:4-1/2 IN,MATERIAL:PTFE BLUE GLASS FILLED,CERTIFICATION/STANDARD:ISO 9001, CE, CO, CQ,ADDITIONAL FEATURES EN:STANDAED 0.75015%,MNFR:01)GARLOCK PTY LIMITED,PTNO:01)29502-4156 | 3-1/2 IN,4-1/2 IN,PTFE BLUE GLASS FILLED,EN_01)ISO 9001, CE, CO, CQ,01)STANDAED 0.75015%,01)GARLOCK PTY LIMITED,01)29502-4156 |  |  | GARLOCK PTY LIMITED | GARLOCK PTY LIMITED | 29502-4156 | [5 empty] | https://www.bdiexpress.com/ca/en/Sealing-Devices/29502-4156/p/391158?null | [10 empty] | ENRICHED | 32101522 Isolators | ISOLATOR | BEARING | TYPE |  | INSIDE DIAMETER | 3-1/2 IN | OUTSIDE DIAMETER | 4-1/2 IN | THICKNESS | 3/4 IN | SPEED RATING |  | SEAL MATERIAL |  | MATERIAL | PTFE | TEMPERATURE RANGE | -22 TO 400 DEG C | MOUNTING TYPE |  | HAZARD CLASS |  | CERTIFICATION/STANDARD | ISO 9001,CE,CO,CQ | ADDITIONAL FEATURES | BLUE GLASS FILLED,STANDAED 0.75015 PERCT | [49 empty] | Production Completed
STP_009 - Lot4 | Data Enrichment | SZU | OK | 2023-07-21 | 2023-08-03 | URL for Reference only | 1349607 | 1349607 | EA | ISOLATOR,COMM;110 VAC 4-20 MA,1,MANNIND |  |  | ISOLATOR,COMMUNICATION;POWER SUPPLY:110 VAC 4-20 MA,NUMBER OF CHANNELS:1,MNFR:01)MANNIND,PTNO:01)SFI/4-20/110VAC | 110 VAC 4-20 MA,01)MANNIND,01)SFI/4-20/110VAC |  |  | MANNIND | MANNIND | SFI/4-20 | [5 empty] | URL NOT FOUND | [10 empty] | CLEANSED | 32101522 Isolators | ISOLATOR | COMMUNICATION | TYPE |  | POWER SUPPLY | 110 VAC 4-20 MA | INTERFACE TYPE |  | NUMBER OF CHANNELS | 1 | DATA TRANSFER RATE |  | PORT TYPE |  | DISPLAY TYPE |  | DEGREE OF PROTECTION |  | MOUNTING TYPE |  | SIZE |  | TEMPERATURE RATING |  | HAZARD CLASS |  | CERTIFICATION/STANDARD |  | ADDITIONAL FEATURES | [46 empty] | Production Completed
STP_009 - Lot4 | Data Enrichment | SZU | OK | 2023-07-21 | 2023-08-03 |  | 1291199 | 1291199 | EA | ISOLATOR,ELEC;125-200 A,P 4P,AFC |  |  | ISOLATOR,ELECTRICAL;CURRENT RATING:125-200 A,NUMBER OF POLES:4P,ADDITIONAL FEATURES EN:SIRCO TERM COV,MNFR:01)AFC,PTNO:01)2694 4014 | 125-200 A,01)SIRCO TERM COV,01)AFC,01)2694 4014 |  |  | AFC | AFC | 2694 4014 | [5 empty] | URL NOT FOUND | [10 empty] | CLEANSED | 32101522 Isolators | ISOLATOR | ELECTRICAL | TYPE |  | VOLTAGE RATING |  | CURRENT RATING | 125-200 A | LOAD BREAKING CAPACITY |  | NUMBER OF POLES | 4 | INSULATION VOLTAGE |  | DEGREE OF PROTECTION |  | MATERIAL |  | MOUNTING TYPE |  | TEMPERATURE RATING |  | HAZARD CLASS |  | CERTIFICATION/STANDARD |  | ADDITIONAL FEATURES | SIRCO TERM COV | [47 empty] | Production Completed
STP_009 - Lot4 | Data Enrichment | SZU | OK | 2023-07-21 | 2023-08-03 |  | 1283089 | 1283089 | EA | ISOLATOR,ELEC;AIR BREAK SWITCH,11 KV |  |  | ISOLATOR,ELECTRICAL;TYPE:AIR BREAK SWITCH,VOLTAGE RATING:11 KV,CURRENT RATING:630 A,INSULATION VOLTAGE:150 KV,MOUNTING TYPE: UNITISED GANGED,ADDITIONAL FEATURES EN:3 PH HORIZONTAL SIDE BREAK, LIMITED PURPOSE W/O, C/W TELESCOPIC DOWN ROD HANDLE,MNFR:01) ENERGYQLD,PTNO:01)2458776 | AIR BREAK SWITCH,EN_01)11 KV,630 A,150 KV,UNITISED GANGED,01)3 PH HORIZONTAL SIDE BREAK,02), C/W TELESCOPIC DOWN ROD H,01)ENERGYQLD,01)2458776 |  |  | ENERGYQLD | ENERGYQLD | 2458776 | [5 empty] | URL NOT FOUND | [10 empty] | CLEANSED | 32101522 Isolators | ISOLATOR | ELECTRICAL | TYPE | AIR BREAK SWITCH | VOLTAGE RATING | 11 KV | CURRENT RATING | 630 A | LOAD BREAKING CAPACITY |  | NUMBER OF POLES |  | INSULATION VOLTAGE | 150 KV | DEGREE OF PROTECTION |  | MATERIAL |  | MOUNTING TYPE |  | TEMPERATURE RATING |  | HAZARD CLASS |  | CERTIFICATION/STANDARD |  | ADDITIONAL FEATURES | UNITISED GANGED,3 PH HORIZONTAL SIDE BREAK,LIMITED PURPOSE W/O,C/W TELESCOPIC DOWN ROD HANDLE | [47 empty] | Production Completed
STP_009 - Lot4 | Data Enrichment | SZU | OK | 2023-07-21 | 2023-08-03 |  | 1283106 | 1283106 | EA | ISOLATOR,ELEC;AIR BREAK SWITCH,11 KV |  |  | ISOLATOR,ELECTRICAL;TYPE:AIR BREAK SWITCH,VOLTAGE RATING:11 KV,CURRENT RATING:630 A,INSULATION VOLTAGE:150 KV,MOUNTING TYPE: UNITISED GANGED,ADDITIONAL FEATURES EN:3 PH HORIZONTAL SIDE BREAK GENERAL PURPOSE C/W,TELESCOPIC DOWN ROD HANDLE,MNFR:01) ENERGYQLD,PTNO:01)2458784 | AIR BREAK SWITCH,EN_01)11 KV,630 A,150 KV,UNITISED GANGED,01)3 PH HORIZONTAL SIDE BREAK,02)TELESCOPIC DOWN ROD HANDLE,01)ENERGYQLD,01)2458784 |  |  | ENERGYQLD | ENERGYQLD | 2458784 | [5 empty] | URL NOT FOUND | [10 empty] | CLEANSED | 32101522 Isolators | ISOLATOR | ELECTRICAL | TYPE | AIR BREAK SWITCH | VOLTAGE RATING | 11 KV | CURRENT RATING | 630 A | LOAD BREAKING CAPACITY |  | NUMBER OF POLES |  | INSULATION VOLTAGE | 150 KV | DEGREE OF PROTECTION |  | MATERIAL |  | MOUNTING TYPE |  | TEMPERATURE RATING |  | HAZARD CLASS |  | CERTIFICATION/STANDARD |  | ADDITIONAL FEATURES | UNITISED GANGED,3 PH HORIZONTAL SIDE BREAK GENERAL PURPOSE C/W,TELESCOPIC DOWN ROD HANDLE | [47 empty] | Production Completed
STP_009 - Lot4 | Data Enrichment | SZU | OK | 2023-07-21 | 2023-08-03 |  | 1282977 | 1282977 | EA | ISOLATOR,ELEC;AIR BREAK SWITCH,22/33 KV |  |  | ISOLATOR,ELECTRICAL;TYPE:AIR BREAK SWITCH,VOLTAGE RATING:22/33 KV,CURRENT RATING:400 A,INSULATION VOLTAGE:200 KV,MOUNTING TYPE: UNITISED GANGED,ADDITIONAL FEATURES EN:3 PH HORIZONTAL SIDE BREAK GENERAL PURPOSE C/W,TELESCOPIC DOWN ROD HANDLE,MNFR:01) ENERGYQLD,PTNO:01)2458792 | AIR BREAK SWITCH,EN_01)22/33 KV,400 A,200 KV,UNITISED GANGED,01)3 PH HORIZONTAL SIDE BREAK,02)TELESCOPIC DOWN ROD HANDLE,01)ENERGYQLD,01)2458792 |  |  | ENERGYQLD | ENERGYQLD | 2458792 | [5 empty] | URL NOT FOUND | [10 empty] | CLEANSED | 32101522 Isolators | ISOLATOR | ELECTRICAL | TYPE | AIR BREAK SWITCH | VOLTAGE RATING | 22,33 KV | CURRENT RATING | 400 A | LOAD BREAKING CAPACITY |  | NUMBER OF POLES |  | INSULATION VOLTAGE | 200 KV | DEGREE OF PROTECTION |  | MATERIAL |  | MOUNTING TYPE |  | TEMPERATURE RATING |  | HAZARD CLASS |  | CERTIFICATION/STANDARD |  | ADDITIONAL FEATURES | UNITISED GANGED,3 PH HORIZONTAL SIDE BREAK GENERAL PURPOSE C/W,TELESCOPIC DOWN ROD HANDLE | [47 empty] | Production Completed
STP_009 - Lot4 | Data Enrichment | SZU | OK | 2023-07-21 | 2023-08-03 |  | 1283080 | 1283080 | EA | ISOLATOR,ELEC;AIR BREAK SWITCH,22/33 KV |  |  | ISOLATOR,ELECTRICAL;TYPE:AIR BREAK SWITCH,VOLTAGE RATING:22/33 KV,CURRENT RATING:400 A,INSULATION VOLTAGE:200 KV,MOUNTING TYPE: UNITISED GANGED,ADDITIONAL FEATURES EN:3 PH HORIZONTAL SIDE BREAK, LIMITED PURPOSE W/O, C/W TELESCOPIC DOWN ROD HANDLE,MNFR:01) ENERGYQLD,PTNO:01)2458800 | AIR BREAK SWITCH,EN_01)22/33 KV,400 A,200 KV,UNITISED GANGED,01)3 PH HORIZONTAL SIDE BREAK,02), C/W TELESCOPIC DOWN ROD H,01)ENERGYQLD,01)2458800 |  |  | ENERGYQLD | ENERGYQLD | 2458800 | [5 empty] | URL NOT FOUND | [10 empty] | CLEANSED | 32101522 Isolators | ISOLATOR | ELECTRICAL | TYPE | AIR BREAK SWITCH | VOLTAGE RATING | 22,33 KV | CURRENT RATING | 400 A | LOAD BREAKING CAPACITY |  | NUMBER OF POLES |  | INSULATION VOLTAGE | 200 KV | DEGREE OF PROTECTION |  | MATERIAL |  | MOUNTING TYPE |  | TEMPERATURE RATING |  | HAZARD CLASS |  | CERTIFICATION/STANDARD |  | ADDITIONAL FEATURES | UNITISED GANGED,3 PH HORIZONTAL SIDE BREAK,LIMITED PURPOSE W/O,C/W TELESCOPIC DOWN ROD HANDLE | [47 empty] | Production Completed
STP_009 - Lot4 | Data Enrichment | SZU | OK | 2023-07-21 | 2023-08-03 |  | 1320103 | 1320103 | EA | ISOLATOR,ELEC;FINGER |  |  | ISOLATOR,ELECTRICAL;TYPE:FINGER,ADDITIONAL FEATURES EN:CONTACT, 2400A ACB TYPE M24,MNFR:01)GEC,PTNO:01)LL5307-Z-11114-1 | FINGER,01)CONTACT, 2400A ACB TYPE M24,01)GEC,01)LL5307-Z-11114-1 |  |  | GEC | GEC | LL5307-Z-11114-1 | [5 empty] | URL NOT FOUND | [10 empty] | CLEANSED | 32101522 Isolators | ISOLATOR | ELECTRICAL | TYPE | FINGER | VOLTAGE RATING |  | CURRENT RATING | 2.4 KA | LOAD BREAKING CAPACITY |  | NUMBER OF POLES |  | INSULATION VOLTAGE |  | DEGREE OF PROTECTION |  | MATERIAL |  | MOUNTING TYPE |  | TEMPERATURE RATING |  | HAZARD CLASS |  | CERTIFICATION/STANDARD |  | ADDITIONAL FEATURES | CONTACT, ACB TYPE M24 | [47 empty] | Production Completed
STP_009 - Lot4 | Data Enrichment | SZU | OK | 2023-07-21 | 2023-08-03 |  | 1348036 | 1348036 | EA | ISOLATOR,ELEC;HANDLE OPERATED, SWITCH DI |  |  | ISOLATOR,ELECTRICAL;TYPE:HANDLE OPERATED, SWITCH DISCONNECTOR,VOLTAGE RATING:1 KV,CURRENT RATING:800 A,LOAD BREAKING CAPACITY:20 KA,NUMBER OF POLES:6,DEGREE OF PROTECTION:IP20,MOUNTING TYPE:BASE,CERTIFICATION/STANDARD:IEC 60947-3,ADDITIONAL FEATURES EN:MAIN, MNFR:01)AFC,PTNO:01)OT800E03P | HANDLE OPERATED, SWITCH DISCON,EN_01)1 KV,800 A,20 KA,IP20,BASE,EN_01)IEC 60947-3,01)MAIN,01)AFC,01)OT800E03P |  |  | AFC | AFC | OT800E03P |  | ABB | 1SCA022718R9410 |  |  | https://new.abb.com/products/1SCA022718R9410/ot800e03p | [10 empty] | ENRICHED | 39122233 Disconnect switch | SWITCH | DISCONNECT | TYPE | HANDLE OPERATED | VOLTAGE RATING | 1 KV | CURRENT RATING | 800 A | NUMBER OF POLES | 3 | LOAD BREAKING CAPACITY |  | CONTACT CONFIGURATION |  | ENCLOSURE |  | MOUNTING TYPE | BASE | TEMPERATURE RATING |  | ACTION |  | POWER RATING |  | FREQUENCY RATING |  | MATERIAL |  | SIZE | 140 LGX266 WDX250 HT MM | HAZARD CLASS |  | CERTIFICATION/STANDARD | IEC 60947-3 | ADDITIONAL FEATURES | DEGREE OF PROTECTION:IP20,IP20 | [39 empty] | Production Completed
STP_009 - Lot4 | Data Enrichment | SZU | OK | 2023-07-21 | 2023-08-03 |  | 1299110 | 1299110 | EA | ISOLATOR,ELEC;ISOLATING,GEC,252313701 |  |  | ISOLATOR,ELECTRICAL;TYPE:ISOLATING,MNFR:01)GEC,PTNO:01)252313701 | ISOLATING,01)GEC,01)252313701 |  |  | GEC | GEC | 252313701 | [5 empty] | URL NOT FOUND | [10 empty] | CLEANSED | 32101522 Isolators | ISOLATOR | ELECTRICAL | TYPE | ISOLATING | VOLTAGE RATING |  | CURRENT RATING |  | LOAD BREAKING CAPACITY |  | NUMBER OF POLES |  | INSULATION VOLTAGE |  | DEGREE OF PROTECTION |  | MATERIAL |  | MOUNTING TYPE |  | TEMPERATURE RATING |  | HAZARD CLASS |  | CERTIFICATION/STANDARD |  | ADDITIONAL FEATURES | [48 empty] | Production Completed
STP_009 - Lot4 | Data Enrichment | SZU | OK | 2023-07-21 | 2023-08-03 |  | 1282938 | 1282938 | EA | ISOLATOR,ELEC;LINE POST,132 KV,320 KV |  |  | ISOLATOR,ELECTRICAL;TYPE:LINE POST,VOLTAGE RATING:132 KV,INSULATION VOLTAGE:320 KV,MOUNTING TYPE:CLAMP TOP, HORIZONTAL,ADDITIONAL FEATURES EN:COMPOSITE ETS 10-02-02 ITEM 1,MNFR:01)ENERGYQLD,PTNO:01)104629 | LINE POST,EN_01)132 KV,320 KV,CLAMP TOP, HORIZONTAL,01)COMPOSITE ETS 10-02-02 ITEM,01)ENERGYQLD,01)104629 |  |  | ENERGYQLD | ENERGYQLD | 104629 | [5 empty] | URL NOT FOUND |  | 1 |  |  | ETS 10-02-02 | [5 empty] | CLEANSED | 32101522 Isolators | ISOLATOR | ELECTRICAL | TYPE | LINE POST | VOLTAGE RATING | 132 KV | CURRENT RATING |  | LOAD BREAKING CAPACITY |  | NUMBER OF POLES |  | INSULATION VOLTAGE | 320 KV | DEGREE OF PROTECTION |  | MATERIAL |  | MOUNTING TYPE |  | TEMPERATURE RATING |  | HAZARD CLASS |  | CERTIFICATION/STANDARD |  | ADDITIONAL FEATURES | CLAMP TOP,HORIZONTAL,COMPOSITE | [47 empty] | Production Completed
STP_009 - Lot4 | Data Enrichment | SZU | OK | 2023-07-21 | 2023-08-03 |  | 1283101 | 1283101 | EA | ISOLATOR,ELEC;LINE POST,22 KV,150 KV |  |  | ISOLATOR,ELECTRICAL;TYPE:LINE POST,VOLTAGE RATING:22 KV,INSULATION VOLTAGE:150 KV,MOUNTING TYPE:CLAMP TOP, HORIZONTAL,ADDITIONAL FEATURES EN:11KV TRIDENT PORCELAIN C/W M20 STUD ETS 10-01-0,MNFR:01)ENERGYQLD,PTNO:01)104196 | LINE POST,EN_01)22 KV,150 KV,CLAMP TOP, HORIZONTAL,01)11KV TRIDENT PORCELAIN C/W,01)ENERGYQLD,01)104196 |  |  | ENERGYQLD | ENERGYQLD | 104196 | [5 empty] | URL NOT FOUND |  |  | TRIDENT PORCELAIN C/W M20 STUD |  | ETS 10-01-0 | [5 empty] | CLEANSED | 32101522 Isolators | ISOLATOR | ELECTRICAL | TYPE | LINE POST | VOLTAGE RATING | 22 KV | CURRENT RATING |  | LOAD BREAKING CAPACITY |  | NUMBER OF POLES |  | INSULATION VOLTAGE | 150 KV | DEGREE OF PROTECTION |  | MATERIAL |  | MOUNTING TYPE |  | TEMPERATURE RATING |  | HAZARD CLASS |  | CERTIFICATION/STANDARD |  | ADDITIONAL FEATURES | CLAMP TOP,HORIZONTAL,11KV | [47 empty] | Production Completed
STP_009 - Lot4 | Data Enrichment | SZU | OK | 2023-07-21 | 2023-08-03 |  | 1283074 | 1283074 | EA | ISOLATOR,ELEC;LINE POST,66 KV,350 KV |  |  | ISOLATOR,ELECTRICAL;TYPE:LINE POST,VOLTAGE RATING:66 KV,INSULATION VOLTAGE:350 KV,MOUNTING TYPE:CLAMP TOP, VERTICAL,ADDITIONAL FEATURES EN:PORCELAIN M24 STUD NOT SUPPLIED ETS 10-01-01 IT,MNFR:01)ENERGYQLD,PTNO:01)2400855 | LINE POST,EN_01)66 KV,350 KV,CLAMP TOP, VERTICAL,01)PORCELAIN M24 STUD NOT SUPP,01)ENERGYQLD,01)2400855 |  |  | ENERGYQLD | ENERGYQLD | 2400855 | [5 empty] | URL NOT FOUND |  |  | PORCELAIN M24 STUD NOT SUPPLIED |  | ETS 10-01-01 IT | [5 empty] | CLEANSED | 32101522 Isolators | ISOLATOR | ELECTRICAL | TYPE | LINE POST | VOLTAGE RATING | 66 KV | CURRENT RATING |  | LOAD BREAKING CAPACITY |  | NUMBER OF POLES |  | INSULATION VOLTAGE | 350 KV | DEGREE OF PROTECTION |  | MATERIAL |  | MOUNTING TYPE |  | TEMPERATURE RATING |  | HAZARD CLASS |  | CERTIFICATION/STANDARD |  | ADDITIONAL FEATURES | CLAMP TOP,HORIZONTAL | [47 empty] | Production Completed
STP_009 - Lot4 | Data Enrichment | SZU | OK | 2023-07-21 | 2023-08-03 |  | 1283092 | 1283092 | EA | ISOLATOR,ELEC;LINE POST,66 KV,350 KV |  |  | ISOLATOR,ELECTRICAL;TYPE:LINE POST,VOLTAGE RATING:66 KV,INSULATION VOLTAGE:350 KV,MOUNTING TYPE:CLAMP TOP, HORIZONTAL,ADDITIONAL FEATURES EN:PORCELAIN M24 STUD NOT SUPPLIED ETS 10-01-01 IT,MNFR:01)ENERGYQLD,PTNO:01)553058 | LINE POST,EN_01)66 KV,350 KV,CLAMP TOP, HORIZONTAL,01)PORCELAIN M24 STUD NOT SUPP,01)ENERGYQLD,01)553058 |  |  | ENERGYQLD | ENERGYQLD | 553058 | [5 empty] | URL NOT FOUND |  |  | PORCELAIN M24 STUD NOT SUPPLIED |  | ETS 10-01-01 IT | [5 empty] | CLEANSED | 32101522 Isolators | ISOLATOR | ELECTRICAL | TYPE | LINE POST | VOLTAGE RATING | 66 KV | CURRENT RATING |  | LOAD BREAKING CAPACITY |  | NUMBER OF POLES |  | INSULATION VOLTAGE | 350 KV | DEGREE OF PROTECTION |  | MATERIAL |  | MOUNTING TYPE |  | TEMPERATURE RATING |  | HAZARD CLASS |  | CERTIFICATION/STANDARD |  | ADDITIONAL FEATURES | CLAMP TOP,HORIZONTAL | [47 empty] | Production Completed
STP_009 - Lot4 | Data Enrichment | SZU | OK | 2023-07-21 | 2023-08-03 |  | 1282700 | 1282700 | EA | ISOLATOR,ELEC;LINK SWITCH,11/22 KV,630 A |  |  | ISOLATOR,ELECTRICAL;TYPE:LINK SWITCH,VOLTAGE RATING:11/22 KV,CURRENT RATING:630 A,INSULATION VOLTAGE:150 KV,MOUNTING TYPE: CROSSARM,ADDITIONAL FEATURES EN:ETS 06-05-01 SCM,MNFR:01)ENERGYQLD,PTNO:01)649107 | LINK SWITCH,EN_01)11/22 KV,630 A,150 KV,CROSSARM,01)ETS 06-05-01 SCM,01)ENERGYQLD,01)649107 |  |  | ENERGYQLD | ENERGYQLD | 649107 | [5 empty] | URL NOT FOUND |  |  |  |  | ETS 06-05-01 SCM | [5 empty] | CLEANSED | 32101522 Isolators | ISOLATOR | ELECTRICAL | TYPE | LINK SWITCH | VOLTAGE RATING | 11/22 KV | CURRENT RATING | 630 A | LOAD BREAKING CAPACITY |  | NUMBER OF POLES |  | INSULATION VOLTAGE | 150 KV | DEGREE OF PROTECTION |  | MATERIAL |  | MOUNTING TYPE |  | TEMPERATURE RATING |  | HAZARD CLASS |  | CERTIFICATION/STANDARD |  | ADDITIONAL FEATURES | CROSSARM | [47 empty] | Production Completed
STP_009 - Lot4 | Data Enrichment | SZU | OK | 2023-07-21 | 2023-08-03 |  | 1282949 | 1282949 | EA | ISOLATOR,ELEC;LINK SWITCH,33 KV,400 A |  |  | ISOLATOR,ELECTRICAL;TYPE:LINK SWITCH,VOLTAGE RATING:33 KV,CURRENT RATING:400 A,INSULATION VOLTAGE:170 KV,MOUNTING TYPE:CROSSARM, ADDITIONAL FEATURES EN:ETS 06-05-01 SCM,MNFR:01)ENERGYQLD,PTNO:01)2406795 | LINK SWITCH,EN_01)33 KV,400 A,170 KV,CROSSARM,01)ETS 06-05-01 SCM,01)ENERGYQLD,01)2406795 |  |  | ENERGYQLD | ENERGYQLD | 2406795 | [5 empty] | URL NOT FOUND |  |  |  |  | ETS 06-05-01 SCM | [5 empty] | CLEANSED | 32101522 Isolators | ISOLATOR | ELECTRICAL | TYPE | LINK SWITCH | VOLTAGE RATING | 33 KV | CURRENT RATING | 400 A | LOAD BREAKING CAPACITY |  | NUMBER OF POLES |  | INSULATION VOLTAGE | 170 KV | DEGREE OF PROTECTION |  | MATERIAL |  | MOUNTING TYPE |  | TEMPERATURE RATING |  | HAZARD CLASS |  | CERTIFICATION/STANDARD |  | ADDITIONAL FEATURES | CROSSARM | [47 empty] | Production Completed
STP_009 - Lot4 | Data Enrichment | SZU | OK | 2023-07-21 | 2023-08-03 |  | 1289260 | 1289260 | EA | ISOLATOR,ELEC;LOCAL, UCO COIL |  |  | ISOLATOR,ELECTRICAL;TYPE:LOCAL, UCO COIL,MNFR:01)MTE,PTNO:01)UCO 20-30 | LOCAL, UCO COIL,01)MTE,01)UCO 20-30 |  |  | MTE | MTE | UCO 20-30 | [5 empty] | URL NOT FOUND | [10 empty] | CLEANSED | 32101522 Isolators | ISOLATOR | ELECTRICAL | TYPE | LOCAL,UCO COIL | VOLTAGE RATING |  | CURRENT RATING |  | LOAD BREAKING CAPACITY |  | NUMBER OF POLES |  | INSULATION VOLTAGE |  | DEGREE OF PROTECTION |  | MATERIAL |  | MOUNTING TYPE |  | TEMPERATURE RATING |  | HAZARD CLASS |  | CERTIFICATION/STANDARD |  | ADDITIONAL FEATURES | [48 empty] | Production Completed
STP_009 - Lot4 | Data Enrichment | SZU | OK | 2023-07-21 | 2023-08-03 |  | 1286165 | 1286165 | EA | ISOLATOR,ELEC;MAIN SWITCH,240-415 V AC |  |  | ISOLATOR,ELECTRICAL;TYPE:MAIN SWITCH,VOLTAGE RATING:240-415 V AC,CURRENT RATING:100 A,NUMBER OF POLES:4,DEGREE OF PROTECTION:IP20, MOUNTING TYPE:DIN RAIL,CERTIFICATION/STANDARD:AS/NZS 60947-3,MNFR:01)TERASAKI,PTNO:01)DINTMS1002 | MAIN SWITCH,EN_01)240-415 V AC,100 A,IP20,DIN RAIL,EN_01)AS/NZS 60947-3,01)TERASAKI,01)DINTMS1002 |  |  | TERASAKI | TERASAKI | DINTMS1002 |  | NHP | DINTMS1002 |  |  | https://cdn2.rexel.com.au/medias/sys_Aurexel/sheets/sheets/h95/h92/9046239805470/DINTMS1002-pds.pdf | [10 empty] | CLEANSED | 32101522 Isolators | ISOLATOR | ELECTRICAL | TYPE | MAIN SWITCH | VOLTAGE RATING | 240-415 VAC | CURRENT RATING | 100 A | LOAD BREAKING CAPACITY |  | NUMBER OF POLES | 4 | INSULATION VOLTAGE |  | DEGREE OF PROTECTION | IP20 | MATERIAL |  | MOUNTING TYPE | DIN RAIL | TEMPERATURE RATING |  | HAZARD CLASS |  | CERTIFICATION/STANDARD | AS/NZS 60947-3 | ADDITIONAL FEATURES | [48 empty] | Production Completed
STP_009 - Lot4 | Data Enrichment | SZU | OK | 2023-07-21 | 2023-08-03 |  | 1298608 | 1298608 | EA | ISOLATOR,ELEC;SURFACE,500 V,20 A,P 4 |  |  | ISOLATOR,ELECTRICAL;TYPE:SURFACE,VOLTAGE RATING:500 V,CURRENT RATING:20 A,NUMBER OF POLES:4,ADDITIONAL FEATURES EN:SWITCH,ROTARY, IP66,MNFR:01)SCHNEID,PTNO:01)56SW220GY | SURFACE,EN_01)500 V,20 A,01)SWITCH,ROTARY,IP66,01)SCHNEID,01)56SW220GY |  |  | SCHNEID | SCHNEID | 56SW220GY |  | CLIPSAL | 56SW220GY |  |  | https://www.clipsal.com/products/detail?CatNo=56SW220&itemno=56SW220-GY&tab-document-1=0 | [10 empty] | ENRICHED | 39122217 Rotary switch | SWITCH | ROTARY | TYPE | SURFACE | VOLTAGE RATING | 500 V | CURRENT RATING | 20 A | NUMBER OF POLES | 4 | NUMBER OF POSITIONS |  | ENCLOSURE | IP66 | ANGLE |  | MOUNTING TYPE |  | TEMPERATURE RATING |  | POWER RATING |  | ACTION |  | CONNECTION TYPE |  | MATERIAL |  | SIZE |  | HAZARD CLASS |  | CERTIFICATION/STANDARD | AS/NZS 3123,AS/NZS 3947-3 | ADDITIONAL FEATURES | [40 empty] | Production Completed
STP_009 - Lot4 | Data Enrichment | SZU | OK | 2023-07-21 | 2023-08-03 |  | 1282692 | 1282692 | EA | ISOLATOR,ELEC;SWITCH,1 KA |  |  | ISOLATOR,ELECTRICAL;TYPE:SWITCH,CURRENT RATING:1 KA,ADDITIONAL FEATURES EN:C/W REMOVABLE SOLID LINKS (SCM),MNFR:01)ENERGYQLD,PTNO: 01)104312 | SWITCH,1 KA,01)C/W REMOVABLE SOLID LINKS (,01)ENERGYQLD,01)104312 |  |  | ENERGYQLD | ENERGYQLD | 104312 | [5 empty] | URL NOT FOUND | [10 empty] | CLEANSED | 32101522 Isolators | ISOLATOR | ELECTRICAL | TYPE | SWITCH | VOLTAGE RATING |  | CURRENT RATING | 1 KA | LOAD BREAKING CAPACITY |  | NUMBER OF POLES |  | INSULATION VOLTAGE |  | DEGREE OF PROTECTION |  | MATERIAL |  | MOUNTING TYPE |  | TEMPERATURE RATING |  | HAZARD CLASS |  | CERTIFICATION/STANDARD |  | ADDITIONAL FEATURES | C/W REMOVABLE SOLID LINKS (SCM) | [47 empty] | Production Completed
STP_009 - Lot4 | Data Enrichment | SZU | OK | 2023-07-21 | 2023-08-03 |  | 1282710 | 1282710 | EA | ISOLATOR;CONFLEX FLANGE,RUBR,MEDIUM 35 |  |  | ISOLATOR;TYPE:CONFLEX FLANGE,SIZE:WD100 X HT 32 X DP 60 MM,MATERIAL:RUBBER,ADDITIONAL FEATURES EN:MEDIUM 35,MNFR:01)BOSS,PTNO:01) M111235 | CONFLEX FLANGE,WD100 X HT 32 X DP 60 MM,RUBBER,01)MEDIUM 35,01)BOSS,01)M111235 |  |  | BOSS | BOSS | M111235 | [5 empty] | https://www.thebossshop.com.au/Plugins/FoxNetSoft.IPFilter/AccessDenied.html | [10 empty] | CLEANSED | 32101522 Isolators | ISOLATOR | No Modifier | TYPE | CONFLEX FLANGE | SIZE | 100 WDX32 HTX60 DP MM | MATERIAL | RUBBER | HAZARD CLASS |  | CERTIFICATION/STANDARD |  | ADDITIONAL FEATURES | MEDIUM 35 | [61 empty] | Production Completed
STP_009 - Lot4 | Data Enrichment | SZU | OK | 2023-07-21 | 2023-08-03 |  | 1289489 | 1289489 | EA | ISOLATOR;LEFT BUCKET,EPM4 |  |  | ISOLATOR;TYPE:LEFT BUCKET,ADDITIONAL FEATURES EN:EPM4,MNFR:01)CSEUNISE,PTNO:01)02CE60171F3 | LEFT BUCKET,01)EPM4,01)CSEUNISE,01)02CE60171F3 |  |  | CSEUNISE | CSEUNISE | 02CE60171F3 | [5 empty] | URL NOT FOUND | [10 empty] | CLEANSED | 32101522 Isolators | ISOLATOR | No Modifier | TYPE | LEFT BUCKET | SIZE |  | MATERIAL |  | HAZARD CLASS |  | CERTIFICATION/STANDARD |  | ADDITIONAL FEATURES | EPM4 | [61 empty] | Production Completed
STP_009 - Lot4 | Data Enrichment | SZU | OK | 2023-07-21 | 2023-08-03 |  | 1295111 | 1295111 | EA | ISOLATOR;SIGNAL,4-20 / 4-20 HOCKY PUCK |  |  | ISOLATOR;TYPE:SIGNAL,ADDITIONAL FEATURES EN:4-20 / 4-20 HOCKY PUCK,MNFR:01)FLUIDINT,PTNO:01)SCX/4-20MA/4-20MA/5.5LP/-RF/FL | SIGNAL,01)4-20 / 4-20 HOCKY PUCK,01)FLUIDINT,01)SCX/4-20MA/4-20MA/5.5LP/-RF |  |  | FLUIDINT | FLUIDINT | SCX/4-20MA/4-20MA/5.5LP/-RF/FL |  | MOORE INDUSTRIES | SCX/4-20MA/4-20MA/5.5LP/-RF/FL |  |  | https://www.miinet.com/images/pdf/datasheets/SCX_Datasheet_Moore_Industries.pdf | [10 empty] | CLEANSED | 32101522 Isolators | ISOLATOR | No Modifier | TYPE | SIGNAL | SIZE |  | MATERIAL |  | HAZARD CLASS |  | CERTIFICATION/STANDARD |  | ADDITIONAL FEATURES | 4-20 / 4-20 HOCKY PUCK | [61 empty] | Production Completed
STP_009 - Lot4 | Data Enrichment | SZU | OK | 2023-07-21 | 2023-08-03 |  | 1348628 | 1348628 | EA | ISOLATOR,VIBRT;MARSH MELLOW,RUBBER |  |  | ISOLATOR,VIBRATION;TYPE:MARSH MELLOW,SIZE:ID 2 X OD 4 X LG 6 IN,MATERIAL:RUBBER,CAPACITY:162-218 CS/MIN,ADDITIONAL FEATURES EN: COIL SPRING,MNFR:01)LUDOWICI,PTNO:01)W22-358-0180 | MARSH MELLOW,ID 2 X OD 4 X LG 6 IN,RUBBER,EN_01)162-218 CS/MIN,01)COIL SPRING,01)LUDOWICI,01)W22-358-0180 |  |  | LUDOWICI | LUDOWICI | W22-358-0180 | [5 empty] | https://www.mrostop.com/w22-358-0180-firestone-marsh-mellow-vibration-isolator | [10 empty] | CLEANSED | 32101522 Isolators | ISOLATOR | VIBRATION | TYPE | MARSH MELLOW | SIZE | 2 IDX4 ODX6 LG IN | MATERIAL | RUBBER | CONNECTION TYPE |  | MOUNTING TYPE |  | CAPACITY |  | TEMPERATURE RATING |  | HAZARD CLASS |  | CERTIFICATION/STANDARD |  | ADDITIONAL FEATURES | 162-218 CS/MIN,COIL SPRING | [53 empty] | Production Completed