## Sheet1
Project | Activities | Production User | Production Comments | Start Date | End Date | Remarks | Griha ID | MATNR | MEINS | MAKTX_EN | MAKTX_ES | MAKTX_FR | TEXT_EN | Class_Char_Catted | MFRPN | MFRNR | MFRNR DES | MNFR | PTNO | Verified MNFR from web | MNFR 1 | PTNO 1 | MNFR 2 | PTNO 2 | Reference URL | Reference URL1 | Item Number | Equipment Type | Equipment Manufacturer | Equipment Model | Equipment Serial | DWG | DRAWING VERSION | POS/TAG | Unused Text | Enriched/Cleansed | UNSPSC Ver.23.07 | Noun | Modifier | Attribute Name 1 | Attribute Value 1 | Attribute Name 2 | Attribute Value 2 | Attribute Name 3 | Attribute Value 3 | Attribute Name 4 | Attribute Value 4 | Attribute Name 5 | Attribute Value 5 | Attribute Name 6 | Attribute Value 6 | Attribute Name 7 | Attribute Value 7 | Attribute Name 8 | Attribute Value 8 | Attribute Name 9 | Attribute Value 9 | Attribute Name 10 | Attribute Value 10 | Attribute Name 11 | Attribute Value 11 | Attribute Name 12 | Attribute Value 12 | Attribute Name 13 | Attribute Value 13 | Attribute Name 14 | Attribute Value 14 | Attribute Name 15 | Attribute Value 15 | Attribute Name 16 | Attribute Value 16 | Attribute Name 17 | Attribute Value 17 | Attribute Name 18 | Attribute Value 18 | Attribute Name 19 | Attribute Value 19 | Attribute Name 20 | Attribute Value 20 | Attribute Name 21 | Attribute Value 21 | Attribute Name 22 | Attribute Value 22 | Attribute Name 23 | Attribute Value 23 | Attribute Name 24 | Attribute Value 24 | Attribute Name 25 | Attribute Value 25 | Attribute Name 26 | Attribute Value 26 | Attribute Name 27 | Attribute Value 27 | Attribute Name 28 | Attribute Value 28 | Attribute Name 29 | Attribute Value 29 | Attribute Name 30 | Attribute Value 30 | Attribute Name 31 | Attribute Value 31 | Attribute Name 32 | Attribute Value 32 | Attribute Name 33 | Attribute Value 33 | Attribute Name 34 | Attribute Value 34 | Attribute Name 35 | Attribute Value 35 | Attribute Name 36 | Attribute Value 36 | Remaining_Information | Status
STP_009 - Lot4 | Data Enrichment | NEN | OK | 21-07-2023 | 07-08-2023 |  | 1229276 | 1229276 | BOX | FOLDER;FOOLSCAP,MANILLA,WINC,25090549 |  |  | FOLDER;PAPER SIZE:FOOLSCAP,MATERIAL:MANILLA,ADDITIONAL FEATURES EN:FILE, BOX/100, RED,MNFR:01)WINC,PTNO:01)25090549 | FOOLSCAP,MANILLA,01)FILE, BOX/100, RED,01)WINC,01)25090549 |  |  | WINC | WINC AUSTRALIA PTY LTD | 25090549 | [5 empty] | URL NOT FOUND | [10 empty] | CLEANSED | 44122011 Folders | FOLDER | NO MODIFIER | TYPE | FILE | HEIGHT |  | WIDTH |  | PAPER SIZE | FOOLSCAP | MATERIAL | MANILLA | NUMBER OF TABS |  | NUMBER OF SHEETS |  | HAZARD CLASS |  | CERTIFICATION/STANDARD |  | ADDITIONAL FEATURES | PACKAGE QUANTITY:100/BOX,COLOR:RED | [53 empty] | PRODUCTION COMPLETED
STP_009 - Lot4 | Data Enrichment | NEN | OK | 21-07-2023 | 07-08-2023 |  | 1296380 | 1296380 | BOX | FOLDER;HNGG, SUSPENSION,FOOLSCAP,150 |  |  | FOLDER;HANGING, SUSPENSION,PAPER SIZE:FOOLSCAP,MATERIAL:CARDBOARD,NUMBER OF SHEETS:150,ADDITIONAL FEATURES EN:FILE, GREEN, STD BOX/50, EXCLUDES TABS AND INSERTS, TWINLOCK,MNFR:01)WINC,PTNO:01)41630750,MNFR:02)STAPLES,PTNO:02)41630750 | EN_01)HANGING, SUSPENSION,FOOLSCAP,CARDBOARD,01)FILE, GREEN, STD BOX/50, EX,01)WINC,02)STAPLES,01)41630750,02)41630750 |  |  | STAPLES | WINC AUSTRALIA PTY LTD | 41630750 | [5 empty] | URL NOT FOUND | [10 empty] | CLEANSED | 44122011 Folders | FOLDER | NO MODIFIER | TYPE | FILE | HEIGHT |  | WIDTH |  | PAPER SIZE | FOOLSCAP | MATERIAL | CARDBOARD | NUMBER OF TABS |  | NUMBER OF SHEETS | 150 | HAZARD CLASS |  | CERTIFICATION/STANDARD |  | ADDITIONAL FEATURES | COLOR:GREEN,PACKAGE QUANTITY:50/BOX STD,EXCLUDES TABS AND INSERTS,TWINLOCK | [53 empty] | PRODUCTION COMPLETED
STP_009 - Lot4 | Data Enrichment | NEN | OK | 21-07-2023 | 07-08-2023 | Processed based on Websource, Conflict w.r.t Input | 1353717 | 1353717 | BOX | FOLDER;HNGG, SUSPENSION,FOOLSCAP,150 |  |  | FOLDER;HANGING, SUSPENSION,PAPER SIZE:FOOLSCAP,NUMBER OF SHEETS:150,ADDITIONAL FEATURES EN:FILE, GREEN, STD BOX/50, C/W TABS AND INSERTS, TWINLOCK,MNFR:01)WINC,PTNO:01)86543707 | EN_01)HANGING, SUSPENSION,FOOLSCAP,01)FILE, GREEN, STD BOX/50, C/,01)WINC,01)86543707 |  |  | WINC | WINC AUSTRALIA PTY LTD | 86543707 | [5 empty] | https://www.winc.com.au/main-catalogue-productdetail/crystalfile-suspension-file-manilla-board-100-recyclable-foolscap-green-box-50/86543707?feature=search&feature_ident=ident%3A86543707%7Cmatch_mode%3Amatchall%7Ck%3APlusR3Retail_2000%7Cposition%3A1 | [10 empty] | CLEANSED | 44122000 Folders and binders and indexes | FILE | NO MODIFIER | TYPE | HANGING,SUSPENSION | PAPER SIZE | FOOLSCAP | SIZE | 360 LGX400 WDX230 HT MM | MATERIAL |  | NUMBER OF SHEETS | 150 | COLOUR | GREEN | HAZARD CLASS |  | CERTIFICATION/STANDARD |  | ADDITIONAL FEATURES | PACKAGE QUANTITY:50/BOX STD,C/W TABS AND INSERTS,TWINLOCK | [55 empty] | PRODUCTION COMPLETED
STP_009 - Lot4 | Data Enrichment | NEN | OK | 21-07-2023 | 07-08-2023 |  | 1297268 | 1297268 | EA | FOLDER;MARB SUMMER,A4,PVC,OFFICEMA |  |  | FOLDER;TYPE:MARB SUMMER,PAPER SIZE:A4,MATERIAL:PVC,ADDITIONAL FEATURES EN:FILE, COLOUR LIME, PE, EA,MNFR:01)OFFICEMA,PTNO:01) 2152320 | EN_01)MARB SUMMER,A4,PVC,01)FILE, COLOUR LIME, PE, EA,01)OFFICEMA,01)2152320 |  |  | OFFICEMA | OFFICEMAX | 2152320 |  | MARBIG |  |  |  | URL NOT FOUND | [10 empty] | CLEANSED | 44122011 Folders | FOLDER | NO MODIFIER | TYPE | FILE,SUMMER | HEIGHT |  | WIDTH |  | PAPER SIZE | A4 | MATERIAL | PVC | NUMBER OF TABS |  | NUMBER OF SHEETS |  | HAZARD CLASS |  | CERTIFICATION/STANDARD |  | ADDITIONAL FEATURES | COLOUR:LIME,PE,EA | [53 empty] | PRODUCTION COMPLETED
STP_009 - Lot4 | Data Enrichment | NEN | OK | 21-07-2023 | 07-08-2023 |  | 1284473 | 1284473 | EA | FOLDER;MARBIG POLYPICK FOOLSCAP,230 |  |  | FOLDER;TYPE:MARBIG POLYPICK FOOLSCAP,NUMBER OF SHEETS:230,ADDITIONAL FEATURES EN:MICRONS RED 25MM GUSSET QUICK TOUCHFASTENER EAC, MNFR:01)OFFICEMAX,PTNO:01)1444719 | EN_01)MARBIG POLYPICK FOOLSCAP,01)MICRONS RED 25MM GUSSET QUI,01)OFFICEMAX,01)1444719 |  |  | OFFICEMAX | OFFICEMAX | 1444719 |  | MARBIG |  |  |  | http://leinstercs.wa.edu.au/wp-content/uploads/2019/08/Year-2-Requirements-List-2019.pdf | [10 empty] | ENRICHED | 44122011 Folders | FOLDER | NO MODIFIER | TYPE | POLYPICK | HEIGHT |  | WIDTH | 25 MM | PAPER SIZE | FOOLSCAP | MATERIAL |  | NUMBER OF TABS |  | NUMBER OF SHEETS | 230 | HAZARD CLASS |  | CERTIFICATION/STANDARD |  | ADDITIONAL FEATURES | MICRONS RED GUSSET QUICK TOUCH FASTENER EACH | [53 empty] | PRODUCTION COMPLETED
STP_009 - Lot4 | Data Enrichment | NEN | OK | 21-07-2023 | 07-08-2023 |  | 1284537 | 1284537 | EA | FOLDER;MARBIG,WD 25 MM,FOOLSCAP,230 |  |  | FOLDER;TYPE:MARBIG,WIDTH:25 MM,PAPER SIZE:FOOLSCAP,NUMBER OF SHEETS:230,ADDITIONAL FEATURES EN:MICRONS YELLOW GUSSET QUICK TOUCH FASTENER EACH,MNFR:01)OFFICEMAX,PTNO:01)1517228 | EN_01)MARBIG,25 MM,FOOLSCAP,01)MICRONS YELLOW GUSSET QUICK,01)OFFICEMAX,01)1517228 |  |  | OFFICEMAX | OFFICEMAX | 1517228 |  | MARBIG |  |  |  | https://www.braesideps.wa.edu.au/uploaded_files/media/braeside_primary_school_2017_student_forms_year_2.pdf | [10 empty] | CLEANSED | 44122011 Folders | FOLDER | NO MODIFIER | TYPE | POLYPICK | HEIGHT |  | WIDTH | 25 MM | PAPER SIZE | FOOLSCAP | MATERIAL |  | NUMBER OF TABS |  | NUMBER OF SHEETS | 230 | HAZARD CLASS |  | CERTIFICATION/STANDARD |  | ADDITIONAL FEATURES | MICRONS YELLOW GUSSET QUICK TOUCH FASTENER EACH | [53 empty] | PRODUCTION COMPLETED
STP_009 - Lot4 | Data Enrichment | NEN | OK | 21-07-2023 | 07-08-2023 |  | 1284554 | 1284554 | EA | FOLDER;MARBIG,WD 25 MM,FOOLSCAP,230 |  |  | FOLDER;TYPE:MARBIG,WIDTH:25 MM,PAPER SIZE:FOOLSCAP,NUMBER OF SHEETS:230,ADDITIONAL FEATURES EN:MICRONS TEAL GUSSET QUICK TOUCH FASTENER EACH U,MNFR:01)OFFICEMAX,PTNO:01)1517198 | EN_01)MARBIG,25 MM,FOOLSCAP,01)MICRONS TEAL GUSSET QUICK T,01)OFFICEMAX,01)1517198 |  |  | OFFICEMAX | OFFICEMAX | 1517198 |  | MARBIG |  |  |  | https://www.braesideps.wa.edu.au/uploaded_files/media/braeside_primary_school_2017_student_forms_year_2.pdf | [10 empty] | CLEANSED | 44122011 Folders | FOLDER | NO MODIFIER | TYPE | POLYPICK | HEIGHT |  | WIDTH | 25 MM | PAPER SIZE | FOOLSCAP | MATERIAL |  | NUMBER OF TABS |  | NUMBER OF SHEETS | 230 | HAZARD CLASS |  | CERTIFICATION/STANDARD |  | ADDITIONAL FEATURES | MICRONS TEAL GUSSET QUICK TOUCH FASTENER EACH U | [53 empty] | PRODUCTION COMPLETED
STP_009 - Lot4 | Data Enrichment | NEN | OK | 21-07-2023 | 07-08-2023 |  | 1284445 | 1284445 | EA | FOLDER;PROTECTR, MARBIG,A3 |  |  | FOLDER;TYPE:PROTECTOR, MARBIG,PAPER SIZE:A3,ADDITIONAL FEATURES EN:COPY SAFE ULTRA CLEAR LANDSCAPE HEAVY DUTY BX/1,MNFR:01) OFFICEMAX,PTNO:01)2174103 | EN_01)PROTECTOR, MARBIG,A3,01)COPY SAFE ULTRA CLEAR LANDS,01)OFFICEMAX,01)2174103 |  |  | OFFICEMAX | OFFICEMAX | 2174103 |  | MARBIG |  |  |  | URL NOT FOUND | [10 empty] | CLEANSED | 44122011 Folders | FOLDER | NO MODIFIER | TYPE | PROTECTOR | HEIGHT |  | WIDTH |  | PAPER SIZE | A3 | MATERIAL |  | NUMBER OF TABS |  | NUMBER OF SHEETS |  | HAZARD CLASS |  | CERTIFICATION/STANDARD |  | ADDITIONAL FEATURES | COPY SAFE ULTRA CLEAR LANDSCAPE HEAVY DUTY BOX/1 | [53 empty] | PRODUCTION COMPLETED
STP_009 - Lot4 | Data Enrichment | NEN | OK | 21-07-2023 | 07-08-2023 |  | 1287104 | 1287104 | EA | FLOAT;BALL,50 MM,STAINLESS STEEL |  |  | FLOAT;TYPE:BALL,SIZE:50 MM,MATERIAL:STAINLESS STEEL,MNFR:01)REECE,PTNO:01)101/G-FV-SS-050-COMPLETE | BALL,50 MM,STAINLESS STEEL,01)REECE,01)101/G-FV-SS-050-COMPLETE |  |  | REECE | REECE PTY LTD | 101/G-FV-SS-050 | AVFI |  |  |  |  | https://www.avfi.com.au/wp-content/uploads/2016/08/AVFI-PON-G-FV-SS_V2.2.pdf | [10 empty] | ENRICHED | 40141616 Valve parts or accessories | FLOAT | VALVE | TYPE |  | SHAPE | BALL | CONNECTION TYPE | BSP | SIZE | 50 MM | MATERIAL | STAINLESS STEEL 316 | VALVE SIZE |  | CERTIFICATION/STANDARD |  | ADDITIONAL FEATURES | COMPLETE | [57 empty] | PRODUCTION COMPLETED
STP_009 - Lot4 | Data Enrichment | NEN | OK | 21-07-2023 | 07-08-2023 |  | 1277925 | 1277925 | EA | FLOAT;BALL,DIA 6 IN,PLASTIC,CLD |  |  | FLOAT;TYPE:BALL,SIZE:DIA 6 IN,MATERIAL:PLASTIC,ADDITIONAL FEATURES EN:COLD,MNFR:01)BUTLER AGENCIES PTY LTD,PTNO:01)90489600 | BALL,DIA 6 IN,PLASTIC,01)COLD,01)BUTLER AGENCIES PTY LTD,01)90489600 |  |  | BUTLER AGENCIES PTY LTD | BUTLER AGENCIES PTY LTD | 90489600 | [5 empty] | https://www.blackwoods.com.au/valves-flow-control/valves-ball-float/ball-float-valves-spares-ball-floats/float-ball-plastic-cold-water-150mm-6/p/03665905 | https://www.beltandhose.com.au/products/90489600 | [9 empty] | ENRICHED | 40141616 Valve parts or accessories | FLOAT | VALVE | TYPE | COLD WATER | SHAPE | BALL | CONNECTION TYPE | BSP | SIZE | 6 IN DIA | MATERIAL | PLASTIC | VALVE SIZE |  | CERTIFICATION/STANDARD |  | ADDITIONAL FEATURES | [58 empty] | PRODUCTION COMPLETED
STP_009 - Lot4 | Data Enrichment | NEN | OK | 21-07-2023 | 07-08-2023 |  | 1286148 | 1286148 | EA | FLOAT;COLD WATER,PLASTIC |  |  | FLOAT;TYPE:COLD WATER,MATERIAL:PLASTIC,ADDITIONAL FEATURES EN:4 IN/100MM, BLACK,MNFR:01)BUTLER,PTNO:01)90489400 | COLD WATER,PLASTIC,01)4 IN/100MM, BLACK,01)BUTLER,01)90489400 |  |  | BUTLER | BUTLER AGENCIES PTY LTD | 90489400 | [5 empty] | https://www.blackwoods.com.au/valves-flow-control/valves-ball-float/ball-float-valves-spares-ball-floats/float-ball-plastic-cold-water-100mm-4/p/03327308 | https://tgrm.com.au/_products//Products/WATERSUPPLIES/FLOATBALLPLASTIC4OVALCOLDWATERPHILMAC90489400-8117-28475-.aspx | [9 empty] | ENRICHED | 40141616 Valve parts or accessories | FLOAT | VALVE | TYPE | COLD WATER | SHAPE | BALL | CONNECTION TYPE | BSP | SIZE | 4 IN | MATERIAL | PLASTIC | VALVE SIZE |  | CERTIFICATION/STANDARD |  | ADDITIONAL FEATURES | COLOR:BLACK | [57 empty] | PRODUCTION COMPLETED
STP_009 - Lot4 | Data Enrichment | NEN | OK | 21-07-2023 | 07-08-2023 | Processed based on Websource, Conflict w.r.t Input | 1285302 | 1285302 | EA | FASTENER,BLT;BOX QTY: 25, REFERENCE NO: |  |  | FASTENER,BELT;ADDITIONAL FEATURES EN:BOX QTY: 25, REFERENCE NO: 2E,MNFR:01)REMA TIPTOP INDUSTRIAL PTY LTD,PTNO:01)5302545 | 01)BOX QTY: 25, REFERENCE NO:,01)REMA TIPTOP INDUSTRIAL PTY,01)5302545 |  |  | REMA TIPTOP INDUSTRIAL PTY LTD | REMA TIPTOP INDUSTRIAL PTY LTD | 5302545 | [5 empty] | https://www.rema-tiptop.com/fileadmin/data/common/user_upload/MP-Katalog_2019_EN.pdf | http://toprs.ro/wp-content/uploads/2013/10/remaclip_e.pdf | [9 empty] | ENRICHED | 24101718 Conveyor belt lacing or fasteners | FASTENER | BELT | TYPE |  | BELT SIZE | 14 TO 21 MM THK | SIZE | 2 IN | MATERIAL | STEEL | BELT TENSION | 750 N/MM | HAZARD CLASS |  | CERTIFICATION/STANDARD |  | ADDITIONAL FEATURES | PACKAGE QUANTITY:25/BOX,REFERENCE NO:2E | [57 empty] | PRODUCTION COMPLETED
STP_009 - Lot4 | Data Enrichment | NEN | OK | 21-07-2023 | 07-08-2023 | Processed based on Websource, Conflict w.r.t Input | 1285524 | 1285524 | EA | FASTENER,BLT;CLIP,1/2 IN,E, BOX OF 10 |  |  | FASTENER,BELT;TYPE:CLIP,SIZE:1/2 IN,ADDITIONAL FEATURES EN:E, BOX OF 10,MNFR:01)REMA TIPTOP INDUSTRIAL PTY LTD,PTNO:01)5302563 | CLIP,1/2 IN,01)E, BOX OF 10,01)REMA TIPTOP INDUSTRIAL PTY,01)5302563 |  |  | REMA TIPTOP INDUSTRIAL PTY LTD | REMA TIPTOP INDUSTRIAL PTY LTD | 5302563 | [5 empty] | URL NOT FOUND | [10 empty] | CLEANSED | 24101718 Conveyor belt lacing or fasteners | FASTENER | BELT | TYPE | CLIP | BELT SIZE |  | SIZE | 1/2 IN | MATERIAL |  | BELT TENSION |  | HAZARD CLASS |  | CERTIFICATION/STANDARD |  | ADDITIONAL FEATURES | PACKAGE QUANTITY:10/BOX,REFERENCE NO:E | [57 empty] | PRODUCTION COMPLETED
STP_009 - Lot4 | Data Enrichment | NEN | OK | 21-07-2023 | 07-08-2023 |  | 1352691 | 1352691 | EA | FASTENER;ANTI RATTLE,M12 X LG 60 MM |  |  | FASTENER;TYPE:ANTI RATTLE,SIZE:M12 X LG 60 MM,ADDITIONAL FEATURES EN:ZINC PLATED, THREADED, SERIES NO: 200,MNFR:01)BOSS,PTNO:01) AR2040-ZP | 01)BOSS,01)AR2040-ZP,ANTI RATTLE,M12 X LG 60 MM,01)ZINC PLATED, THREADED, SERI |  |  | BOSS | BOSS | AR2040-ZP | [5 empty] | https://www.thebossshop.com.au/product/6204-threaded-drop-lock-anti-rattle-fastener | [10 empty] | CLEANSED | 31162400 Miscellaneous fasteners | FASTENER | NO MODIFIER | TYPE | ANTI RATTLE,THREADED | SIZE | M12X60 LG MM | MATERIAL |  | HAZARD CLASS |  | CERTIFICATION/STANDARD |  | ADDITIONAL FEATURES | COATING/FINISH:ZINC PLATED,SERIES NO: 200 | [61 empty] | PRODUCTION COMPLETED
STP_009 - Lot4 | Data Enrichment | NEN | OK | 21-07-2023 | 07-08-2023 |  | 1344296 | 1344296 | EA | FASTENER;HK |  |  | FASTENER;ADDITIONAL FEATURES EN:HOOK,MNFR:01)JAQUES,PTNO:01)74186-IT21 | 01)JAQUES,01)74186-IT21,01)HOOK |  |  | JAQUES | JAQUES | 74186-IT21 | [5 empty] | URL NOT FOUND | [10 empty] | CLEANSED | 31162400 Miscellaneous fasteners | FASTENER | NO MODIFIER | TYPE | HOOK | SIZE |  | MATERIAL |  | HAZARD CLASS |  | CERTIFICATION/STANDARD |  | ADDITIONAL FEATURES | [62 empty] | PRODUCTION COMPLETED
STP_009 - Lot4 | Data Enrichment | NEN | OK | 21-07-2023 | 07-08-2023 |  | 1349761 | 1349761 | EA | FASTENER;RETAINER |  |  | FASTENER;TYPE:RETAINER,MNFR:01)BERENDSEN FLUID POWER,PTNO:01)496273 | 01)BERENDSEN FLUID POWER,01)496273,RETAINER |  |  | BERENDSEN FLUID POWER | BERENDSEN FLUID POWER | 496273 | [5 empty] | URL NOT FOUND | [10 empty] | CLEANSED | 31162400 Miscellaneous fasteners | FASTENER | NO MODIFIER | TYPE | RETAINER | SIZE |  | MATERIAL |  | HAZARD CLASS |  | CERTIFICATION/STANDARD |  | ADDITIONAL FEATURES | [62 empty] | PRODUCTION COMPLETED
STP_009 - Lot4 | Data Enrichment | NEN | OK | 21-07-2023 | 07-08-2023 |  | 1285125 | 1285125 | EA | FASTENER;SPRING BOLT,DIA 12 MM |  |  | FASTENER;TYPE:SPRING BOLT,SIZE:DIA 12 MM,MATERIAL:STAINLESS STEEL,ADDITIONAL FEATURES EN:GOLIATH++SPRGCALL,MNFR:01)BUNNINGS WAREHOUSE MT ISA,PTNO:01)4230210 | 01)BUNNINGS WAREHOUSE MT ISA,01)4230210,SPRING BOLT,DIA 12 MM,STAINLESS STEEL,01)GOLIATH++SPRGCALL |  |  | BUNNINGS WAREHOUSE MT ISA | BUNNINGS WAREHOUSE MT ISA | 4230210 | [5 empty] | URL NOT FOUND | [10 empty] | CLEANSED | 31161600 Bolts | BOLT | NO MODIFIER | TYPE | SPRING | DIMENSIONS | M12 | MATERIAL | STAINLESS STEEL | MATERIAL SPECIFICATION |  | HAZARD CLASS |  | CERTIFICATION/STANDARD |  | ADDITIONAL FEATURES | GOLIATH++SPRGCALL | [59 empty] | PRODUCTION COMPLETED
STP_009 - Lot4 | Data Enrichment | NEN | OK | 21-07-2023 | 07-08-2023 |  | 1285895 | 1285895 | EA | DRAWER;5,DP 440 MM,HT 650 MM,STEEL |  |  | DRAWER;NUMBER OF COMPARTMENTS:5,DEPTH:440 MM,HEIGHT:650 MM,MATERIAL:STEEL,MNFR:01)CNW (MOUNT ISA) ELECT WHOLESALER,PTNO:01) STRSD06 | 440 MM,650 MM,STEEL,01)CNW (MOUNT ISA) ELECT WHOLE,01)STRSD06 |  |  | CNW (MOUNT ISA) ELECT WHOLESALER | CNW (MOUNT ISA) ELECT WHOLESALER | STRSD06 | [5 empty] | URL NOT FOUND | [10 empty] | CLEANSED | 30161807 Drawer | DRAWER | NO MODIFIER | TYPE |  | WIDTH |  | NUMBER OF COMPARTMENTS | 5 | DEPTH | 440 MM | COMPARTMENT SIZE |  | HEIGHT | 650 MM | CAPACITY |  | MATERIAL | STEEL | HAZARD CLASS |  | CERTIFICATION/STANDARD |  | ADDITIONAL FEATURES | [52 empty] | PRODUCTION COMPLETED
STP_009 - Lot4 | Data Enrichment | NEN | OK | 21-07-2023 | 07-08-2023 |  | 1294181 | 1294181 | EA | DRAWER;DIVIDER COMPARTMENT INSERT SYSTEM |  |  | DRAWER;TYPE:DIVIDER COMPARTMENT INSERT SYSTEM,WIDTH:700 MM,NUMBER OF COMPARTMENTS:6,COMPARTMENT SIZE:125 MM,HEIGHT:1.01 M, MATERIAL:METAL,MNFR:01)CONTAIN IT SOLUTIONS,PTNO:01)DDM-6/1-125 | DIVIDER COMPARTMENT INSERT SYS,700 MM,125 MM,1.01 M,METAL,01)CONTAIN IT SOLUTIONS,01)DDM-6/1-125 |  |  | CONTAIN IT SOLUTIONS | CONTAIN IT SOLUTIONS | DDM-6/1-125 | [5 empty] | https://containit.com.au/CONTAINIT%20FULL%20BROCHURE%20L_RES.pdf | https://www.blackwoods.com.au/tools-hand-measuring-precision/tool-kits-tool-storage/storeman-workstation-cabinet-containit/containit-solutions-6-compartment-kit-suit-storeman-cabinet-drawer-with-125-mm-drawer-face-height-ddm-6-1-125/p/01058951 | [9 empty] | ENRICHED | 30161807 Drawer | DRAWER | NO MODIFIER | TYPE | DIVIDER COMPARTMENT INSERT SYSTEM | WIDTH | 700 MM | NUMBER OF COMPARTMENTS | 6 | DEPTH |  | COMPARTMENT SIZE | 125 MM | HEIGHT | 1.01 M | CAPACITY |  | MATERIAL | GALVANIZED SHEET/METAL | HAZARD CLASS |  | CERTIFICATION/STANDARD |  | ADDITIONAL FEATURES | [52 empty] | PRODUCTION COMPLETED
STP_009 - Lot4 | Data Enrichment | NEN | OK | 21-07-2023 | 07-08-2023 |  | 1294182 | 1294182 | EA | DRAWER;DIVIDER COMPARTMENT INSERT SYSTEM |  |  | DRAWER;TYPE:DIVIDER COMPARTMENT INSERT SYSTEM,WIDTH:700 MM,NUMBER OF COMPARTMENTS:6,COMPARTMENT SIZE:100 MM,HEIGHT:1.01 M, MATERIAL:METAL,MNFR:01)CONTAIN IT SOLUTIONS,PTNO:01)DDM-6/1-100 | DIVIDER COMPARTMENT INSERT SYS,700 MM,100 MM,1.01 M,METAL,01)CONTAIN IT SOLUTIONS,01)DDM-6/1-100 |  |  | CONTAIN IT SOLUTIONS | CONTAIN IT SOLUTIONS | DDM-6/1-100 | [5 empty] | https://containit.com.au/CONTAINIT%20FULL%20BROCHURE%20L_RES.pdf | https://www.blackwoods.com.au/tools-hand-measuring-precision/tool-kits-tool-storage/storeman-workstation-cabinet-containit/containit-solutions-6-compartment-kit-suit-storeman-cabinet-drawer-with-100-mm-drawer-face-height-ddm-6-1-100/p/01058832 | [9 empty] | ENRICHED | 30161807 Drawer | DRAWER | NO MODIFIER | TYPE | DIVIDER COMPARTMENT INSERT SYSTEM | WIDTH | 700 MM | NUMBER OF COMPARTMENTS | 6 | DEPTH |  | COMPARTMENT SIZE | 100 MM | HEIGHT | 1.01 M | CAPACITY |  | MATERIAL | GALVANIZED SHEET/METAL | HAZARD CLASS |  | CERTIFICATION/STANDARD |  | ADDITIONAL FEATURES | [52 empty] | PRODUCTION COMPLETED
STP_009 - Lot4 | Data Enrichment | NEN | OK | 21-07-2023 | 07-08-2023 |  | 1283453 | 1283453 | EA | DISPLAY;10 PANEL |  |  | DISPLAY;TYPE:10 PANEL,ADDITIONAL FEATURES EN:LECB012ARONS NIGEL DAVIS EXT 6161,MNFR:01)WINC AUSTRALIA PTY LTD,PTNO:01)19037640 | EN_01)10 PANEL,01)LECB012ARONS NIGEL DAVIS EX,01)WINC AUSTRALIA PTY LTD,01)19037640 |  |  | WINC AUSTRALIA PTY LTD | WINC AUSTRALIA PTY LTD | 19037640 | [5 empty] | URL NOT FOUND | [10 empty] | CLEANSED | 32151900 Automation control connectivity devices | DISPLAY | OPERATOR INTERFACE | TYPE | 10 PANEL | DISPLAY TYPE |  | DISPLAY SIZE |  | RESOLUTION |  | ELECTRICAL RATING |  | INTERFACE TYPE |  | MEMORY |  | MOUNTING TYPE |  | ENCLOSURE |  | SIZE |  | TEMPERATURE RATING |  | HAZARD CLASS |  | CERTIFICATION/STANDARD |  | ADDITIONAL FEATURES | LECB012ARONS NIGEL DAVIS EXT 6161 | [45 empty] | PRODUCTION COMPLETED
STP_009 - Lot4 | Data Enrichment | NEN | OK | 21-07-2023 | 07-08-2023 |  | 1361023 | 1361023 | EA | DISPLAY;24VDC,1KG,U62 SSCP DEPTH | DISPLAY; | AFFICHAGE; | DISPLAY;ELECTRICAL RATING:24VDC,ADDITIONAL FEATURES EN:1KG,U62 SSCP DEPTH,DIGITAL PANEL METER,DC VOLTMETER,AMMETER,POWER 11 TO 60 VDC (24/48 VAC),MFR: FEMA |  |  |  | FEMA | FEMA | [6 empty] | URL NOT FOUND | [10 empty] | CLEANSED | 43211900 Computer displays | DISPLAY | NO MODIFIER | TYPE |  | DISPLAY SIZE |  | RESOLUTION |  | ELECTRICAL RATING | 24 VDC | MOUNTING TYPE |  | SIZE |  | TEMPERATURE RATING |  | HAZARD CLASS |  | CERTIFICATION/STANDARD |  | ADDITIONAL FEATURES | 1KG,U62 SSCP DEPTH,DIGITAL PANEL METER,DC VOLTMETER,AMMETER | [53 empty] | PRODUCTION COMPLETED
STP_009 - Lot4 | Data Enrichment | NEN | OK | 21-07-2023 | 07-08-2023 |  | 1298767 | 1298767 | EA | DISPLAY;CTRL, OPTOELECTRONIC,5 IN |  |  | DISPLAY;CONTROL, OPTOELECTRONIC,DISPLAY SIZE:5 IN,RESOLUTION:320 X 234 PX,ELECTRICAL RATING:18-32 V DC 2000 HZ,SIZE:WD 185 X HT 152 X DP 96 MM,TEMPERATURE RATING:0-55 DEG C,ADDITIONAL FEATURES EN:PANELVI,MNFR:01)ALENBRAD,PTNO:01)2711T6C1L1 | EN_01)CONTROL, OPTOELECTRONIC,5 IN,320 X 234 PX,EN_01)18-32 V DC 2000 HZ,EN_01)WD 185 X HT 152 X DP 96,0-55 DEG C,01)PANELVI,01)ALENBRAD,01)2711T6C1L1 |  |  | ALENBRAD | ALEN BRADLEY | 2711T6C1L1 | [5 empty] | https://www.standard-exchange-industry.com/en/computer-numerical-control-cnc/handwheel-and-hmi/1118-2711-t6c1l1-panelview-terminal-allen-bradley.html | https://www.dosupply.com/automation/allen-bradley/panelview-600/2711-T6C1L1 | [9 empty] | CLEANSED | 32151900 Automation control connectivity devices | DISPLAY | OPERATOR INTERFACE | TYPE | CONTROL,OPTOELECTRONIC | DISPLAY TYPE |  | DISPLAY SIZE | 5 IN | RESOLUTION | 320X234 PIXEL | ELECTRICAL RATING | 18 TO 32 VDC,2000 HZ | INTERFACE TYPE |  | MEMORY |  | MOUNTING TYPE |  | ENCLOSURE |  | SIZE | WD 185 X HT 152 X DP 96 MM | TEMPERATURE RATING | 0 TO 55 DEG C | HAZARD CLASS |  | CERTIFICATION/STANDARD |  | ADDITIONAL FEATURES | PANEL VI | [45 empty] | PRODUCTION COMPLETED
STP_009 - Lot4 | Data Enrichment | NEN | OK | 21-07-2023 | 07-08-2023 |  | 1283190 | 1283190 | EA | DISPLAY;DC LED,WD 22.3 X LG 53.8 MM |  |  | DISPLAY;TYPE:DC LED,DISPLAY SIZE:WD 22.3 X LG 53.8 MM,ELECTRICAL RATING:250 V,MNFR:01)RS COMPONENTS PTY LTD,PTNO:01)1636363 | EN_01)DC LED,WD 22.3 X LG 53.8 MM,EN_01)250 V,01)RS COMPONENTS PTY LTD,01)1636363 |  |  | RS COMPONENTS PTY LTD | MURATA POWER SOLUTIONS | DMS-30PC-0-RL-C |  | RS COMPONENTS PTY LTD | 1636363 |  |  | https://in.rsdelivers.com/product/murata-power-solutions/dms-30pc-0-rl-c/murata-power-solutions-digital-voltmeter-dc-led-35/1636363 | [10 empty] | CLEANSED | 32151900 Automation control connectivity devices | DISPLAY | OPERATOR INTERFACE | TYPE |  | DISPLAY TYPE | DC LED | DISPLAY SIZE | 53.8 LGX22.3 WD MM | RESOLUTION |  | ELECTRICAL RATING | 250 V | INTERFACE TYPE |  | MEMORY |  | MOUNTING TYPE |  | ENCLOSURE |  | SIZE |  | TEMPERATURE RATING |  | HAZARD CLASS |  | CERTIFICATION/STANDARD |  | ADDITIONAL FEATURES | [46 empty] | PRODUCTION COMPLETED
STP_009 - Lot4 | Data Enrichment | NEN | OK | 21-07-2023 | 07-08-2023 |  | 1229098 | 1229098 | EA | DISPLAY;DIGITAL LOAD,UNT, 4 DI,EILBECK |  |  | DISPLAY;TYPE:DIGITAL LOAD,ADDITIONAL FEATURES EN:UNIT, 4 DI,MNFR:01)EILBECK,PTNO:01)AN8824 | EN_01)DIGITAL LOAD,01)UNIT, 4 DI,01)EILBECK,01)AN8824 |  |  | EILBECK | EILBECK | AN8824 | [5 empty] | URL NOT FOUND | [10 empty] | CLEANSED | 43211900 Computer displays | DISPLAY | NO MODIFIER | TYPE | DIGITAL LOAD | DISPLAY SIZE |  | RESOLUTION |  | ELECTRICAL RATING |  | MOUNTING TYPE |  | SIZE |  | TEMPERATURE RATING |  | HAZARD CLASS |  | CERTIFICATION/STANDARD |  | ADDITIONAL FEATURES | UNIT,4 DI | [53 empty] | PRODUCTION COMPLETED
STP_009 - Lot4 | Data Enrichment | NEN | OK | 21-07-2023 | 07-08-2023 |  | 1283281 | 1283281 | EA | DISPLAY;EXTRNL,-40 TO 60 DEG C,IP20, 65 |  |  | DISPLAY;TYPE:EXTERNAL,TEMPERATURE RATING:-40 TO 60 DEG C,HAZARD CLASS:IP20, 65,MNFR:01)MARCON AGENCIES PTY LTD,PTNO:01)DIS176. IXSI | EN_01)EXTERNAL,-40 TO 60 DEG C,IP20, 65,01)MARCON AGENCIES PTY LTD,01)DIS176.IXSI |  |  | MARCON AGENCIES PTY LTD | MARCON AGENCIES PTY LTD | DIS176. IXSI | [5 empty] | https://www.telematic.com/Product/s/q3xEy/Vegadis-176-External-Display | [10 empty] | ENRICHED | 32151900 Automation control connectivity devices | DISPLAY | OPERATOR INTERFACE | TYPE | EXTERNAL | DISPLAY TYPE | LCD | DISPLAY SIZE |  | RESOLUTION |  | ELECTRICAL RATING | 4 TO 20 MA | INTERFACE TYPE |  | MEMORY |  | MOUNTING TYPE | PANEL | ENCLOSURE | IP20,65 | SIZE |  | TEMPERATURE RATING | -40 TO 60 DEG C | HAZARD CLASS |  | CERTIFICATION/STANDARD | ATEX,CSA,FM,IEC | ADDITIONAL FEATURES | [46 empty] | PRODUCTION COMPLETED
STP_009 - Lot4 | Data Enrichment | NEN | OK | 21-07-2023 | 07-08-2023 |  | 1283314 | 1283314 | EA | DISPLAY;FHD MONITOR,27 IN |  |  | DISPLAY;TYPE:FHD MONITOR,DISPLAY SIZE:27 IN,MNFR:01)HP,PTNO:01)1FH50AA,MNFR:02)DATA NO 3 GROUP,PTNO:02)E273 | EN_01)FHD MONITOR,27 IN,01)HP,02)DATA NO 3 GROUP,01)1FH50AA,02)E273 |  |  | DATA NO 3 GROUP | HP | 1FH50AA |  | DATA NO 3 GROUP | E273 |  |  | https://www.hp.com/my-en/shop/hp-elitedisplay-e273-27-inch-monitor-1fh50aa.html | http://www.hpshowroomchennai.in/hp-elitedisplay-e273-27-inch-monitor-1fh50aa.html | [9 empty] | ENRICHED | 43211900 Computer displays | DISPLAY | NO MODIFIER | TYPE | FHD MONITOR | DISPLAY SIZE | 27 IN | RESOLUTION | 1920X1080 PIXEL | ELECTRICAL RATING | 100 TO 240 VAC | MOUNTING TYPE |  | SIZE | 61.09 WDX38.9 HTX4.75 DP CM | TEMPERATURE RATING | 5 TO 35 DEG C | HAZARD CLASS |  | CERTIFICATION/STANDARD | CCC,CE,UL | ADDITIONAL FEATURES | [54 empty] | PRODUCTION COMPLETED
STP_009 - Lot4 | Data Enrichment | NEN | OK | 21-07-2023 | 07-08-2023 |  | 1296955 | 1296955 | EA | DISPLAY;GRPHC, PROGRAMMABLE,4-19/64 IN |  |  | DISPLAY;TYPE:GRAPHIC, PROGRAMMABLE,DISPLAY SIZE:4-19/64 IN,RESOLUTION:480 X 272,ELECTRICAL RATING:8-32 V DC 100 MA,ADDITIONAL FEATURES EN:UNIT: CAN, PLASTIC/REINFORCED GLASS, CONTROLLIN,MNFR:01)QMWINDUS,PTNO:01)35924 | EN_01)GRAPHIC, PROGRAMMABLE,4-19/64 IN,480 X 272,EN_01)8-32 V DC 100 MA,01)UNIT: CAN, PLASTIC/REINFORC,01)QMWINDUS,01)35924 |  |  | QMWINDUS | QMWINDUS | 35924 | [5 empty] | URL NOT FOUND | [10 empty] | CLEANSED | 32151900 Automation control connectivity devices | DISPLAY | OPERATOR INTERFACE | TYPE | GRAPHIC,PROGRAMMABLE | DISPLAY TYPE |  | DISPLAY SIZE | 4-19/64 IN | RESOLUTION | 480X272 PIXEL | ELECTRICAL RATING | 8 TO 32 VDC,100 MA | INTERFACE TYPE |  | MEMORY |  | MOUNTING TYPE |  | ENCLOSURE |  | SIZE |  | TEMPERATURE RATING |  | HAZARD CLASS |  | CERTIFICATION/STANDARD |  | ADDITIONAL FEATURES | UNIT: CAN,PLASTIC/REINFORCED GLASS,CONTROLLING | [45 empty] | PRODUCTION COMPLETED
STP_009 - Lot4 | Data Enrichment | NEN | OK | 21-07-2023 | 07-08-2023 |  | 1347939 | 1347939 | EA | DISPLAY;LCD, LARGE CHARACTER |  |  | DISPLAY;TYPE:LCD, LARGE CHARACTER,DISPLAY SIZE:WD 20 X HT 4 MM,ADDITIONAL FEATURES EN:UNIT: CHARACTER SURFACE RDU, RADIO - SURFACE,MNFR:01)ECAM,PTNO:01)LCD-20X4-LARGE | EN_01)LCD, LARGE CHARACTER,WD 20 X HT 4 MM,01)UNIT: CHARACTER SURFACE RDU,01)ECAM,01)LCD-20X4-LARGE |  |  | ECAM | ECAM | LCD-20X4-LARGE | [5 empty] | URL NOT FOUND | [10 empty] | CLEANSED | 43211900 Computer displays | DISPLAY | NO MODIFIER | TYPE | LCD,LARGE CHARACTER | DISPLAY SIZE | 20 WDX4 HT MM | RESOLUTION |  | ELECTRICAL RATING |  | MOUNTING TYPE |  | SIZE |  | TEMPERATURE RATING |  | HAZARD CLASS |  | CERTIFICATION/STANDARD |  | ADDITIONAL FEATURES | UNIT: CHARACTER SURFACE RDU,RADIO - SURFACE | [53 empty] | PRODUCTION COMPLETED
STP_009 - Lot4 | Data Enrichment | NEN | OK | 21-07-2023 | 07-08-2023 |  | 1290278 | 1290278 | EA | DISPLAY;LCD, MONOCHROME,5-1/2 IN,PANEL |  |  | DISPLAY;LCD, MONOCHROME,DISPLAY SIZE:5-1/2 IN,RESOLUTION:256 X 128,ELECTRICAL RATING:85-264 V AC 47-63 HZ,MOUNTING TYPE:PANEL, ADDITIONAL FEATURES EN:CONTROL, OPTOELECTRONIC, PANEL VIEW,550,MNFR:01)ALENBRAD,PTNO:01)2711-K5A8 | EN_01)LCD, MONOCHROME,5-1/2 IN,256 X 128,EN_01)85-264 V AC 47-63 HZ,PANEL,01)CONTROL, OPTOELECTRONIC, PA,01)ALENBRAD,01)2711-K5A8 |  |  | ALENBRAD | ALENBRAD | 2711-K5A8 | [5 empty] | https://www.dosupply.com/automation/allen-bradley/panelview-550/2711-K5A8 | https://www.plchardware.com/Products/RA-2711-K5A8.aspx | [9 empty] | ENRICHED | 32151900 Automation control connectivity devices | DISPLAY | OPERATOR INTERFACE | TYPE | MONOCHROME,CONTROL,OPTOELECTRONIC | DISPLAY TYPE | LCD | DISPLAY SIZE | 5-1/2 IN | RESOLUTION | 256X128 PIXEL | ELECTRICAL RATING | 85 TO 264 VAC,47 TO 63 HZ | INTERFACE TYPE | KEYPAD | MEMORY | 170 KB | MOUNTING TYPE | PANEL | ENCLOSURE | NEMA TYPE 12/13, 4X,IP54/65 | SIZE | 120X60 MM | TEMPERATURE RATING |  | HAZARD CLASS |  | CERTIFICATION/STANDARD |  | ADDITIONAL FEATURES | PANEL VIEW 550 | [45 empty] | PRODUCTION COMPLETED
STP_009 - Lot4 | Data Enrichment | NEN | OK | 21-07-2023 | 07-08-2023 |  | 1229078 | 1229078 | EA | DISPLAY;LCD,WD 20 X HT 4 MM |  |  | DISPLAY;TYPE:LCD,DISPLAY SIZE:WD 20 X HT 4 MM,ADDITIONAL FEATURES EN:UNIT WITH WHITE BACKGROUND, RADIO, SURFACE,MNFR:01)ECAM,PTNO: 01)LCDDISP20X4-PC | EN_01)LCD,WD 20 X HT 4 MM,01)UNIT WITH WHITE BACKGROUND,01)ECAM,01)LCDDISP20X4-PC |  |  | ECAM | ECAM | LCDDISP20X4-PC | [5 empty] | URL NOT FOUND | [10 empty] | CLEANSED | 43211900 Computer displays | DISPLAY | NO MODIFIER | TYPE | LCD | DISPLAY SIZE | 20 WDX4 HT MM | RESOLUTION |  | ELECTRICAL RATING |  | MOUNTING TYPE |  | SIZE |  | TEMPERATURE RATING |  | HAZARD CLASS |  | CERTIFICATION/STANDARD |  | ADDITIONAL FEATURES | UNIT C/W WHITE BACKGROUND,RADIO,SURFACE | [53 empty] | PRODUCTION COMPLETED
STP_009 - Lot4 | Data Enrichment | NEN | OK | 21-07-2023 | 07-08-2023 |  | 1350853 | 1350853 | EA | DISPLAY;MAG DETECTOR,UNT |  |  | DISPLAY;TYPE:MAG DETECTOR,ADDITIONAL FEATURES EN:UNIT,MNFR:01)HONEYWEL,PTNO:01)025697-001 | EN_01)MAG DETECTOR,01)UNIT,01)HONEYWEL,01)025697-001 |  |  | HONEYWEL | HONEYWEL | 025697-001 | [5 empty] | URL NOT FOUND | [10 empty] | CLEANSED | 43211900 Computer displays | DISPLAY | NO MODIFIER | TYPE | MAG DETECTOR | DISPLAY SIZE |  | RESOLUTION |  | ELECTRICAL RATING |  | MOUNTING TYPE |  | SIZE |  | TEMPERATURE RATING |  | HAZARD CLASS |  | CERTIFICATION/STANDARD |  | ADDITIONAL FEATURES | UNIT | [53 empty] | PRODUCTION COMPLETED
STP_009 - Lot4 | Data Enrichment | NEN | OK | 21-07-2023 | 07-08-2023 |  | 1350854 | 1350854 | EA | DISPLAY;MAN,UNT, NSH90 CONTROLLER |  |  | DISPLAY;TYPE:MANUAL,ADDITIONAL FEATURES EN:UNIT, NSH90 CONTROLLER,MNFR:01)HONEYWEL,PTNO:01)24-234436-002 | EN_01)MANUAL,01)UNIT, NSH90 CONTROLLER,01)HONEYWEL,01)24-234436-002 |  |  | HONEYWEL | HONEYWEL | 24-234436-002 | [5 empty] | URL NOT FOUND | [10 empty] | CLEANSED | 43211900 Computer displays | DISPLAY | NO MODIFIER | TYPE | MANUAL | DISPLAY SIZE |  | RESOLUTION |  | ELECTRICAL RATING |  | MOUNTING TYPE |  | SIZE |  | TEMPERATURE RATING |  | HAZARD CLASS |  | CERTIFICATION/STANDARD |  | ADDITIONAL FEATURES | UNIT,NSH90 CONTROLLER | [53 empty] | PRODUCTION COMPLETED
STP_009 - Lot4 | Data Enrichment | NEN | OK | 21-07-2023 | 07-08-2023 |  | 1283537 | 1283537 | EA | DISPLAY;MINI,PORT TO 4K HDMI ADAPTER |  |  | DISPLAY;TYPE:MINI,ADDITIONAL FEATURES EN:PORT TO 4K HDMI ADAPTER,MNFR:01)LINDY AUSTRALIA PTY LTD,PTNO:01)41719 | EN_01)MINI,01)PORT TO 4K HDMI ADAPTER,01)LINDY AUSTRALIA PTY LTD,01)41719 |  |  | LINDY AUSTRALIA PTY LTD | LINDY AUSTRALIA PTY LTD | 41719 | [5 empty] | https://www.lindy-international.com/Mini-DisplayPort-to-HDMI-Converter.htm?websale8=ld0101.ld021102&pi=41719 | [10 empty] | CLEANSED | 32151900 Automation control connectivity devices | DISPLAY | OPERATOR INTERFACE | TYPE | MINI | DISPLAY TYPE |  | DISPLAY SIZE |  | RESOLUTION |  | ELECTRICAL RATING |  | INTERFACE TYPE |  | MEMORY |  | MOUNTING TYPE |  | ENCLOSURE |  | SIZE |  | TEMPERATURE RATING |  | HAZARD CLASS |  | CERTIFICATION/STANDARD |  | ADDITIONAL FEATURES | PORT TO 4K HDMI ADAPTER | [45 empty] | PRODUCTION COMPLETED
STP_009 - Lot4 | Data Enrichment | NEN | OK | 21-07-2023 | 07-08-2023 |  | 1283430 | 1283430 | EA | DISPLAY;MODL |  |  | DISPLAY;TYPE:MODULE,ADDITIONAL FEATURES EN:QUOTE 2013001205, REFERENCE NO: VU340,MNFR:01)ENDRESS AND HAUSER AUSTRALIA P/L,PTNO:01) 71091670 | EN_01)MODULE,01)QUOTE 2013001205, REFERENCE,01)ENDRESS AND HAUSER AUSTRALI,01)71091670 |  |  | ENDRESS AND HAUSER AUSTRALIA P/L | ENDRESS AND HAUSER AUSTRALIA P/L | 71091670 | [5 empty] | https://www.mroglobalsolutions.com/products/endress-hauser-71091670-nsnp | https://www.electrical.com/Products/Automation-Endress-Hauser/71091670 | [9 empty] | CLEANSED | 32151900 Automation control connectivity devices | DISPLAY | OPERATOR INTERFACE | TYPE | MODULE | DISPLAY TYPE |  | DISPLAY SIZE |  | RESOLUTION |  | ELECTRICAL RATING |  | INTERFACE TYPE |  | MEMORY |  | MOUNTING TYPE |  | ENCLOSURE |  | SIZE |  | TEMPERATURE RATING |  | HAZARD CLASS |  | CERTIFICATION/STANDARD |  | ADDITIONAL FEATURES | QUOTE 2013001205,REFERENCE NO: VU340 | [45 empty] | PRODUCTION COMPLETED
STP_009 - Lot4 | Data Enrichment | NEN | OK | 21-07-2023 | 07-08-2023 |  | 1347233 | 1347233 | EA | DISPLAY;OPERATOR MODULE,UNT |  |  | DISPLAY;TYPE:OPERATOR MODULE,ADDITIONAL FEATURES EN:UNIT,MNFR:01)CRANETEC,PTNO:01)A62893 | EN_01)OPERATOR MODULE,01)UNIT,01)CRANETEC,01)A62893 |  |  | CRANETEC | CRANETEC | A62893 | [5 empty] | URL NOT FOUND | [10 empty] | CLEANSED | 32151900 Automation control connectivity devices | DISPLAY | OPERATOR INTERFACE | TYPE | OPERATOR MODULE | DISPLAY TYPE |  | DISPLAY SIZE |  | RESOLUTION |  | ELECTRICAL RATING |  | INTERFACE TYPE |  | MEMORY |  | MOUNTING TYPE |  | ENCLOSURE |  | SIZE |  | TEMPERATURE RATING |  | HAZARD CLASS |  | CERTIFICATION/STANDARD |  | ADDITIONAL FEATURES | UNIT | [45 empty] | PRODUCTION COMPLETED
STP_009 - Lot4 | Data Enrichment | NEN | OK | 21-07-2023 | 07-08-2023 |  | 1299025 | 1299025 | EA | DISPLAY;OPTOELECTRONIC, LCD |  |  | DISPLAY;TYPE:OPTOELECTRONIC, LCD,ADDITIONAL FEATURES EN:LARGE, REMOTE, DESK FLUSH MOUNT,SSP98GATE,MNFR:01)ECAM,PTNO:01)I98-RDU- DESK | EN_01)OPTOELECTRONIC, LCD,01)LARGE, REMOTE, DESK FLUSH M,01)ECAM,01)I98-RDU-DESK |  |  | ECAM | ECAM | I98-RDU- DESK | [5 empty] | URL NOT FOUND | [10 empty] | CLEANSED | 32151900 Automation control connectivity devices | DISPLAY | OPERATOR INTERFACE | TYPE | OPTOELECTRONIC,LARGE, REMOTE | DISPLAY TYPE | LCD | DISPLAY SIZE |  | RESOLUTION |  | ELECTRICAL RATING |  | INTERFACE TYPE |  | MEMORY |  | MOUNTING TYPE | DESK FLUSH | ENCLOSURE |  | SIZE |  | TEMPERATURE RATING |  | HAZARD CLASS |  | CERTIFICATION/STANDARD |  | ADDITIONAL FEATURES | SSP98GATE | [45 empty] | PRODUCTION COMPLETED
STP_009 - Lot4 | Data Enrichment | NEN | OK | 21-07-2023 | 07-08-2023 |  | 1321167 | 1321167 | EA | DISPLAY;OPTOELECTRONIC, LCD,ECAM |  |  | DISPLAY;OPTOELECTRONIC, LCD,ADDITIONAL FEATURES EN:20 X 1 LARGE CHARACTER WITH BACKLITE,MNFR:01)ECAM,PTNO:01)LCD-DISP20X1 | EN_01)OPTOELECTRONIC, LCD,01)20 X 1 LARGE CHARACTER WITH,01)ECAM,01)LCD-DISP20X1 |  |  | ECAM | ECAM | LCD-DISP20X1 | [5 empty] | URL NOT FOUND | [10 empty] | CLEANSED | 32151900 Automation control connectivity devices | DISPLAY | OPERATOR INTERFACE | TYPE | OPTOELECTRONIC | DISPLAY TYPE | LCD | DISPLAY SIZE |  | RESOLUTION |  | ELECTRICAL RATING |  | INTERFACE TYPE |  | MEMORY |  | MOUNTING TYPE |  | ENCLOSURE |  | SIZE |  | TEMPERATURE RATING |  | HAZARD CLASS |  | CERTIFICATION/STANDARD |  | ADDITIONAL FEATURES | 20 X 1 LARGE CHARACTER WITH BACKLITE | [45 empty] | PRODUCTION COMPLETED
STP_009 - Lot4 | Data Enrichment | NEN | OK | 21-07-2023 | 07-08-2023 |  | 1290281 | 1290281 | EA | DISPLAY;OPTOELECTRONIC,BELTPED II DISP |  |  | DISPLAY;TYPE:OPTOELECTRONIC,ADDITIONAL FEATURES EN:BELTPED II DISP,MNFR:01)MINESITE,PTNO:01)P-BP-016-EX | EN_01)OPTOELECTRONIC,01)BELTPED II DISP,01)MINESITE,01)P-BP-016-EX |  |  | MINESITE | MINESITE | P-BP-016-EX | [5 empty] | URL NOT FOUND | [10 empty] | CLEANSED | 32151900 Automation control connectivity devices | DISPLAY | OPERATOR INTERFACE | TYPE | OPTOELECTRONIC | DISPLAY TYPE |  | DISPLAY SIZE |  | RESOLUTION |  | ELECTRICAL RATING |  | INTERFACE TYPE |  | MEMORY |  | MOUNTING TYPE |  | ENCLOSURE |  | SIZE |  | TEMPERATURE RATING |  | HAZARD CLASS |  | CERTIFICATION/STANDARD |  | ADDITIONAL FEATURES | BELTPED II DISP | [45 empty] | PRODUCTION COMPLETED
STP_009 - Lot4 | Data Enrichment | NEN | OK | 21-07-2023 | 07-08-2023 |  | 1298775 | 1298775 | EA | DISPLAY;OPTOELECTRONIC,DATALINER MESSA |  |  | DISPLAY;TYPE:OPTOELECTRONIC,ADDITIONAL FEATURES EN:DATALINER MESSA,MNFR:01)ALENBRAD,PTNO:01)DL5 | EN_01)OPTOELECTRONIC,01)DATALINER MESSA,01)ALENBRAD,01)DL5 |  |  | ALENBRAD | ALEN BRADLEY | DL5 | [5 empty] | https://literature.rockwellautomation.com/idc/groups/literature/documents/pm/2706-pm002_-en-p.pdf | [10 empty] | CLEANSED | 32151900 Automation control connectivity devices | DISPLAY | OPERATOR INTERFACE | TYPE | OPTOELECTRONIC | DISPLAY TYPE |  | DISPLAY SIZE |  | RESOLUTION |  | ELECTRICAL RATING |  | INTERFACE TYPE |  | MEMORY |  | MOUNTING TYPE |  | ENCLOSURE |  | SIZE |  | TEMPERATURE RATING |  | HAZARD CLASS |  | CERTIFICATION/STANDARD |  | ADDITIONAL FEATURES | DATALINER MESSA | [45 empty] | PRODUCTION COMPLETED
STP_009 - Lot4 | Data Enrichment | NEN | OK | 21-07-2023 | 07-08-2023 |  | 1283337 | 1283337 | EA | DISPLAY;REMT,4-20 MA,-20 TO 60 DEG C |  |  | DISPLAY;TYPE:REMOTE,ELECTRICAL RATING:4-20 MA,TEMPERATURE RATING:-20 TO 60 DEG C,MNFR:01)ISADRAULICS,PTNO:01)PRA-RMP | EN_01)REMOTE,EN_01)4-20 MA,-20 TO 60 DEG C,01)ISADRAULICS,01)PRA-RMP |  |  | ISADRAULICS | ISADRAULICS | PRA-RMP | [5 empty] | URL NOT FOUND | [10 empty] | CLEANSED | 43211900 Computer displays | DISPLAY | NO MODIFIER | TYPE | REMOTE | DISPLAY SIZE |  | RESOLUTION |  | ELECTRICAL RATING | 4 TO 20 MA | MOUNTING TYPE |  | SIZE |  | TEMPERATURE RATING | -20 TO 60 DEG C | HAZARD CLASS |  | CERTIFICATION/STANDARD |  | ADDITIONAL FEATURES | [54 empty] | PRODUCTION COMPLETED
STP_009 - Lot4 | Data Enrichment | NEN | OK | 21-07-2023 | 07-08-2023 |  | 1283278 | 1283278 | EA | DISPLAY;SCRN,4-20 MA,X-CTSE-ELINE DPD |  |  | DISPLAY;TYPE:SCREEN,ELECTRICAL RATING:4-20 MA,ADDITIONAL FEATURES EN:X-CTSE-ELINE DPD,MNFR:01)BURKET AUSTRALIA P/L T/A BURKERT, PTNO:01)92133501 | EN_01)SCREEN,EN_01)4-20 MA,01)X-CTSE-ELINE DPD,01)BURKET AUSTRALIA P/L T/A BU,01)92133501 |  |  | BURKET AUSTRALIA P/L T/A BURKERT | BURKET AUSTRALIA P/L T/A | 92133501 | [5 empty] | URL NOT FOUND | [10 empty] | CLEANSED | 43211900 Computer displays | DISPLAY | NO MODIFIER | TYPE | SCREEN | DISPLAY SIZE |  | RESOLUTION |  | ELECTRICAL RATING | 4 TO 20 MA | MOUNTING TYPE |  | SIZE |  | TEMPERATURE RATING |  | HAZARD CLASS |  | CERTIFICATION/STANDARD |  | ADDITIONAL FEATURES | X-CTSE-ELINE DPD | [53 empty] | PRODUCTION COMPLETED
STP_009 - Lot4 | Data Enrichment | NEN | OK | 21-07-2023 | 07-08-2023 |  | 1283462 | 1283462 | EA | DISPLAY;SCRN,80-500 V |  |  | DISPLAY;TYPE:SCREEN,ELECTRICAL RATING:80-500 V,ADDITIONAL FEATURES EN:NEMO HD MULTI FUNCTION METER BASE PRICING,MNFR:01)CNW MOUNT ISA ELECT WHOLESALER,PTNO:01)NHPNEMO96HD | EN_01)SCREEN,EN_01)80-500 V,01)NEMO HD MULTI FUNCTION METE,01)CNW MOUNT ISA ELECT WHOLESA,01)NHPNEMO96HD |  |  | CNW MOUNT ISA ELECT WHOLESALER | CNW (MOUNT ISA) ELECT WHOLESALER | NHPNEMO96HD | [5 empty] | https://www.nhp.com.au/Catalogs/NHP_AU_Catalog/NHP_AU_Catalog-Categories/NHP_AU_Catalog-217584/NHP_AU_Catalog-773/NHP_AU_Catalog-800/NHP_AU_Catalog-807/NEMO96HD1000DC | https://prdsccdnstorage.blob.core.windows.net/techdatasheets/NEMO96HD1000-105663-datasheet.pdf?sv=2019-02-02&ss=b&srt=sco&sp=rwdlac&se=2050-02-24T14:36:22Z&st=2020-02-24T06:36:22Z&spr=https&sig=ZYSSzNvPIpdF2duj%2B0Q%2Fxscgj9MvyEATcIdm%2Bn6Urmc%3D | [9 empty] | ENRICHED | 32151900 Automation control connectivity devices | DISPLAY | OPERATOR INTERFACE | TYPE | SCREEN,DIGITAL METER | DISPLAY TYPE | LCD | DISPLAY SIZE |  | RESOLUTION |  | ELECTRICAL RATING | 80 TO 500 V | INTERFACE TYPE | KEYPAD | MEMORY |  | MOUNTING TYPE | FLUSH | ENCLOSURE | IP20/54 | SIZE | 96 MM WD | TEMPERATURE RATING | -5 TO 55 DEG C | HAZARD CLASS |  | CERTIFICATION/STANDARD | IEC | ADDITIONAL FEATURES | NEMO HD MULTI FUNCTION METER BASE PRICING | [45 empty] | PRODUCTION COMPLETED
STP_009 - Lot4 | Data Enrichment | NEN | OK | 21-07-2023 | 07-08-2023 |  | 1286564 | 1286564 | EA | DISPLAY;UNIVERSAL LARGE DIGIT, HIGH CONT |  |  | DISPLAY;TYPE:UNIVERSAL LARGE DIGIT, HIGH CONTRAST,DISPLAY SIZE:HT 58 MM,ELECTRICAL RATING:110 VAC,ADDITIONAL FEATURES EN:UNIT: SELECTABLE 4-20MA, RED LED 4 DIGIT, VISIB,ES,MNFR:01)AMALINST,PTNO:01)LD-IV-110-58R4 | EN_01)UNIVERSAL LARGE DIGIT, H,HT 58 MM,EN_01)110 VAC,01)UNIT: SELECTABLE 4-20MA, RE,02)ES,01)AMALINST,01)LD-IV-110-58R4 |  |  | AMALINST | AMALINST | LD-IV-110-58R4 | [5 empty] | URL NOT FOUND | [10 empty] | CLEANSED | 43211900 Computer displays | DISPLAY | NO MODIFIER | TYPE | UNIVERSAL LARGE DIGIT,HIGH CONTRAST | DISPLAY SIZE | 58 MM HT | RESOLUTION |  | ELECTRICAL RATING | 110 VAC,4 TO 20 MA | MOUNTING TYPE |  | SIZE |  | TEMPERATURE RATING |  | HAZARD CLASS |  | CERTIFICATION/STANDARD |  | ADDITIONAL FEATURES | UNIT,RED LED 4 DIGIT,VISIB,ES | [53 empty] | PRODUCTION COMPLETED
STP_009 - Lot4 | Data Enrichment | NEN | OK | 21-07-2023 | 07-08-2023 |  | 1286563 | 1286563 | EA | DISPLAY;UNIVERSAL LARGE DIGIT,HT 58 MM |  |  | DISPLAY;TYPE:UNIVERSAL LARGE DIGIT,DISPLAY SIZE:HT 58 MM,ELECTRICAL RATING:110 VAC,ADDITIONAL FEATURES EN:UNIT: SELECTABLE 4-20MA, AMBER LED 4 DIGIT, VIS,TRES OUTPUTS, 4 X INDEPENDENT SETPOINT R,MNFR:01)AMALINST,PTNO:01)LD-IV-110-58A4 | EN_01)UNIVERSAL LARGE DIGIT,HT 58 MM,EN_01)110 VAC,01)UNIT: SELECTABLE 4-20MA, AM,02)TRES OUTPUTS, 4 X INDEPENDE,01)AMALINST,01)LD-IV-110-58A4 |  |  | AMALINST | AMALINST | LD-IV-110-58A4 | [5 empty] | URL NOT FOUND | [10 empty] | CLEANSED | 43211900 Computer displays | DISPLAY | NO MODIFIER | TYPE | UNIVERSAL LARGE DIGIT | DISPLAY SIZE | 58 MM HT | RESOLUTION |  | ELECTRICAL RATING | 110 VAC,4 TO 20 MA | MOUNTING TYPE |  | SIZE |  | TEMPERATURE RATING |  | HAZARD CLASS |  | CERTIFICATION/STANDARD |  | ADDITIONAL FEATURES | UNIT,AMBER LED 4 DIGIT,VIS,TRES OUTPUTS,4 X INDEPENDENT SETPOINT R | [53 empty] | PRODUCTION COMPLETED
STP_009 - Lot4 | Data Enrichment | NEN | OK | 21-07-2023 | 07-08-2023 |  | 1296970 | 1296970 | EA | DISPLAY;UNIVERSAL LARGE DIGIT,HT 58 MM |  |  | DISPLAY;TYPE:UNIVERSAL LARGE DIGIT,DISPLAY SIZE:HT 58 MM,ELECTRICAL RATING:110 VAC,ADDITIONAL FEATURES EN:INPUT SELECTABLE 4-20MA, GREEN LED 4 DIGIT, VIS,TRES, TRANSMITTER SUPPLY 10V@50MA,MNFR:01)AMALINST,PTNO:01)LD-IV-110-58G4 | EN_01)UNIVERSAL LARGE DIGIT,HT 58 MM,EN_01)110 VAC,01)INPUT SELECTABLE 4-20MA, GR,02)TRES, TRANSMITTER SUPPLY 10,01)AMALINST,01)LD-IV-110-58G4 |  |  | AMALINST | AMALINST | LD-IV-110-58G4 | [5 empty] | URL NOT FOUND | [10 empty] | CLEANSED | 43211900 Computer displays | DISPLAY | NO MODIFIER | TYPE | UNIVERSAL LARGE DIGIT | DISPLAY SIZE | 58 MM HT | RESOLUTION |  | ELECTRICAL RATING | 110 VAC,4 TO 20 MA INPUT | MOUNTING TYPE |  | SIZE |  | TEMPERATURE RATING |  | HAZARD CLASS |  | CERTIFICATION/STANDARD |  | ADDITIONAL FEATURES | GREEN LED 4 DIGIT,VIS,TRES,TRANSMITTER SUPPLY 10 V AT 50 MA | [53 empty] | PRODUCTION COMPLETED
STP_009 - Lot4 | Data Enrichment | NEN | OK | 21-07-2023 | 07-08-2023 |  | 1291742 | 1291742 | EA | DISPLAY;VFD,ELECTRONIC MODULE, OD4 600 |  |  | DISPLAY;TYPE:VFD,ADDITIONAL FEATURES EN:ELECTRONIC MODULE, OD4 600,MNFR:01)EMSBY,PTNO:01)106 | EN_01)VFD,01)ELECTRONIC MODULE, OD4 600,01)EMSBY,01)106 |  |  | EMSBY | EMSBY | 106 | [5 empty] | URL NOT FOUND | [10 empty] | CLEANSED | 43211900 Computer displays | DISPLAY | NO MODIFIER | TYPE | VFD,ELECTRONIC MODULE | DISPLAY SIZE |  | RESOLUTION |  | ELECTRICAL RATING |  | MOUNTING TYPE |  | SIZE |  | TEMPERATURE RATING |  | HAZARD CLASS |  | CERTIFICATION/STANDARD |  | ADDITIONAL FEATURES | OD4 600 | [53 empty] | PRODUCTION COMPLETED
STP_009 - Lot4 | Data Enrichment | NEN | OK | 21-07-2023 | 07-08-2023 |  | 1283344 | 1283344 | EA | DISPLAY;VOLTMETER LED PANEL, METER MOUNT |  |  | DISPLAY;TYPE:VOLTMETER LED PANEL, METER MOUNT,SIZE:WD 55 X LG 14 X HT 23 MM,MNFR:01)SN NETWORK SOLUTIONS,PTNO:01)DMS-30PC-3-RL-C | EN_01)VOLTMETER LED PANEL, MET,EN_01)WD 55 X LG 14 X HT 23 MM,01)SN NETWORK SOLUTIONS,01)DMS-30PC-3-RL-C |  |  | SN NETWORK SOLUTIONS | SN NETWORK SOLUTIONS | DMS-30PC-3-RL-C | [5 empty] | https://www.mouser.in/ProductDetail/Murata-Power-Solutions/DMS-30PC-3-RL-C?qs=b13bmSh8y6wcJepNc2nWDw%3D%3D | https://www.digikey.in/en/products/detail/murata-power-solutions-inc/DMS-30PC-3-RL-C/1926068?utm_adgroup=&utm_source=google&utm_medium=cpc&utm_campaign=PMax%20Shopping_Product_Middle%20ROAS&utm_term=&productid=&gclid=Cj0KCQjwrMKmBhCJARIsAHuEAPRfAakhBt4Z_9S3yRTID03wtkYETUa3pl92pPES6eW9Gcb-kmwwf2UaAqR8EALw_wcB | [9 empty] | ENRICHED | 43211900 Computer displays | DISPLAY | NO MODIFIER | TYPE | VOLTMETER LED,METER MOUNT | DISPLAY SIZE |  | RESOLUTION |  | ELECTRICAL RATING | 4.75 TO 5.25 V,12 MA | MOUNTING TYPE | PANEL | SIZE | 14 LGX55 WDX23 HT MM | TEMPERATURE RATING | 0 TO 60 DEG C | HAZARD CLASS |  | CERTIFICATION/STANDARD | ROHS | ADDITIONAL FEATURES | [54 empty] | PRODUCTION COMPLETED
STP_009 - Lot4 | Data Enrichment | NEN | OK | 21-07-2023 | 07-08-2023 |  | 1296846 | 1296846 | EA | DISPLAY;WD 100 X HT 200 X DP 150 MM |  |  | DISPLAY;SIZE:WD 100 X HT 200 X DP 150 MM,ADDITIONAL FEATURES EN:UNIT: PRO CONSOL,MNFR:01)GOULDINS,PTNO:01)L2180-CONSOLE | EN_01)WD 100 X HT 200 X DP 150,01)UNIT: PRO CONSOL,01)GOULDINS,01)L2180-CONSOLE |  |  | GOULDINS | GOULDINS | L2180-CONSOLE | [5 empty] | https://www.smarttechaustralia.com.au/wp-content/uploads/2021/09/L2180-manual.pdf?x66560 | https://www.goloadrite.com/l2180 | [9 empty] | CLEANSED | 32151900 Automation control connectivity devices | DISPLAY | OPERATOR INTERFACE | TYPE |  | DISPLAY TYPE |  | DISPLAY SIZE |  | RESOLUTION |  | ELECTRICAL RATING |  | INTERFACE TYPE |  | MEMORY |  | MOUNTING TYPE |  | ENCLOSURE |  | SIZE | 100 WDX200 HTX150 DP MM | TEMPERATURE RATING |  | HAZARD CLASS |  | CERTIFICATION/STANDARD |  | ADDITIONAL FEATURES | UNIT: PRO CONSOL | [45 empty] | PRODUCTION COMPLETED
STP_009 - Lot4 | Data Enrichment | NEN | OK | 21-07-2023 | 07-08-2023 |  | 1316201 | 1316201 | EA | DISPLAY,OPER I/F;113/32 IN |  |  | DISPLAY,OPERATOR INTERFACE;DISPLAY SIZE:113/32 IN,ADDITIONAL FEATURES EN:PANEL,CONTROL,ELEC: SAK17 21 72 HMI10I,MNFR:01)SAACKE, PTNO:01)636159 | 113/32 IN,01)PANEL,CONTROL,ELEC: SAK17 2,01)SAACKE,01)636159 |  |  | SAACKE | SAACKE | 636159 | [5 empty] | URL NOT FOUND | [10 empty] | CLEANSED | 32151900 Automation control connectivity devices | DISPLAY | OPERATOR INTERFACE | TYPE | PANEL CONTROL | DISPLAY TYPE |  | DISPLAY SIZE | 113/32 IN | RESOLUTION |  | ELECTRICAL RATING |  | INTERFACE TYPE |  | MEMORY |  | MOUNTING TYPE |  | ENCLOSURE |  | SIZE |  | TEMPERATURE RATING |  | HAZARD CLASS |  | CERTIFICATION/STANDARD |  | ADDITIONAL FEATURES | ELEC: SAK17 21 72 HMI10I | [45 empty] | PRODUCTION COMPLETED
STP_009 - Lot4 | Data Enrichment | NEN | OK | 21-07-2023 | 07-08-2023 |  | 1295396 | 1295396 | EA | DISPLAY,OPER I/F;PANELVIEW,COLOUR,12 IN |  |  | DISPLAY,OPERATOR INTERFACE;TYPE:PANELVIEW,DISPLAY TYPE:COLOUR,DISPLAY SIZE:12 IN,INTERFACE TYPE:KEYPAD,ADDITIONAL FEATURES EN: UNIT, 1200E,MNFR:01)ALENBRAD,PTNO:01)2711E-K12C6 | PANELVIEW,COLOUR,12 IN,KEYPAD,01)UNIT, 1200E,01)ALENBRAD,01)2711E-K12C6 |  |  | ALENBRAD | ALLEN-BRADLEY | 2711E-K12C6 | [5 empty] | https://www.dosupply.com/automation/allen-bradley/panelview-2711e/2711E-K12C6 | [10 empty] | ENRICHED | 32151900 Automation control connectivity devices | DISPLAY | OPERATOR INTERFACE | TYPE | PANELVIEW | DISPLAY TYPE | COLOUR | DISPLAY SIZE | 12 IN | RESOLUTION | 640X480 PIXEL | ELECTRICAL RATING | 180 TO 264 VAC,47 TO 63 HZ | INTERFACE TYPE | KEYPAD | MEMORY | 256 KB FLASH | MOUNTING TYPE | STUD | ENCLOSURE | NEMA 4X,12,13 | SIZE | 204X137 MM | TEMPERATURE RATING | 32 TO 122 DEG F | HAZARD CLASS |  | CERTIFICATION/STANDARD |  | ADDITIONAL FEATURES | UNIT,1200E | [45 empty] | PRODUCTION COMPLETED
STP_009 - Lot4 | Data Enrichment | NEN | OK | 21-07-2023 | 07-08-2023 |  | 1276674 | 1276674 | EA | DISPLAY,OPER I/F;TEXT,12/24 VAC/DC,PNL |  |  | DISPLAY,OPERATOR INTERFACE;TYPE:TEXT,ELECTRICAL RATING:12/24 VAC/DC,MOUNTING TYPE:PANEL,ENCLOSURE:IP40,SIZE:WD 128.2 X HT 86 X DP 38.7 MM,TEMPERATURE RATING:-20 TO 55 DEG C,MNFR:01)50HZ SOLUTIONS PTY LTD,PTNO:01)05-1520-R021 | TEXT,12/24 VAC/DC,PANEL,IP40,EN_01)WD 128.2 X HT 86 X DP 38,-20 TO 55 DEG C,01)50HZ SOLUTIONS PTY LTD,01)05-1520-R021 |  |  | 50HZ SOLUTIONS PTY LTD | 50HZ SOLUTIONS PTY LTD | 05-1520-R021 | [5 empty] | https://sf6rus.ru/files/0000109-1.PDF | [10 empty] | CLEANSED | 32151900 Automation control connectivity devices | DISPLAY | OPERATOR INTERFACE | TYPE | TEXT | DISPLAY TYPE |  | DISPLAY SIZE |  | RESOLUTION |  | ELECTRICAL RATING | 12/24 VAC/DC | INTERFACE TYPE |  | MEMORY |  | MOUNTING TYPE | PANEL | ENCLOSURE | IP40 | SIZE | 128.2 WDX86 HTX38.7 DP MM | TEMPERATURE RATING | -20 TO 55 DEG C | HAZARD CLASS |  | CERTIFICATION/STANDARD |  | ADDITIONAL FEATURES | [46 empty] | PRODUCTION COMPLETED
STP_009 - Lot4 | Data Enrichment | NEN | OK | 21-07-2023 | 07-08-2023 |  | 1295495 | 1295495 | EA | DISPLAY,OPER I/F;TFT,15 IN,PEED: 1.7 GHZ |  |  | DISPLAY,OPERATOR INTERFACE;DISPLAY TYPE:TFT,DISPLAY SIZE:15 IN,INTERFACE TYPE:BUTTONS, KEYPAD,ADDITIONAL FEATURES EN:COMPUTER, DIGITAL:APM CP2.1 INDUSTRIAL PC, POWER,PEED: 1.7 GHZ,MNFR:01)ALENBRAD,PTNO:01)6180W-15KS2KH | TFT,15 IN,BUTTONS, KEYPAD,01)COMPUTER,DIGITAL:APM CP2.1,02)PEED: 1.7 GHZ,01)ALENBRAD,01)6180W-15KS2KH |  |  | ALENBRAD | ALLEN-BRADLEY | 6180W-15KS2KH | [5 empty] | https://www.plchardware.com/Products/RA-6180W-15KS2KH.aspx | https://in.wiautomation.com/allen-bradley/hmis-industrial-pcs/industrial-computers/6180W15KS2KH | [9 empty] | ENRICHED | 32151900 Automation control connectivity devices | DISPLAY | OPERATOR INTERFACE | TYPE | COMPUTER | DISPLAY TYPE | TFT | DISPLAY SIZE | 15 IN | RESOLUTION |  | ELECTRICAL RATING |  | INTERFACE TYPE | BUTTONS,KEYPAD | MEMORY | 256 MB DDR RAM, 40 GB HARD DRIVE | MOUNTING TYPE |  | ENCLOSURE |  | SIZE |  | TEMPERATURE RATING |  | HAZARD CLASS |  | CERTIFICATION/STANDARD |  | ADDITIONAL FEATURES | DIGITAL:APM CP2.1 INDUSTRIAL PC,POWER,PEED:1.7 GHZ | [45 empty] | PRODUCTION COMPLETED
STP_009 - Lot4 | Data Enrichment | NEN | OK | 21-07-2023 | 07-08-2023 |  | 1276792 | 1276792 | EA | DISPLAY,OPER I/F;WEIGHER |  |  | DISPLAY,OPERATOR INTERFACE;TYPE:WEIGHER,ADDITIONAL FEATURES EN:RELAY PRICE AS PER EMAILWITH FRONT KEYPADEMAIL,MNFR:01)AMALGAMATED INSTRUMENT GROUP P/L,PTNO:01)PM4-SG-110-5E-A | WEIGHER,01)RELAY PRICE AS PER EMAILWIT,01)AMALGAMATED INSTRUMENT GROU,01)PM4-SG-110-5E-A |  |  | AMALGAMATED INSTRUMENT GROUP P/L | AMALGAMATED INSTRUMENT GROUP P/L | PM4-SG-110-5E-A | [5 empty] | http://www.aicpl.com/brochures/pm4sg.pdf | [10 empty] | ENRICHED | 32151900 Automation control connectivity devices | DISPLAY | OPERATOR INTERFACE | TYPE | WEIGHER | DISPLAY TYPE |  | DISPLAY SIZE |  | RESOLUTION |  | ELECTRICAL RATING | 240 V,110 V,32 V,24 VAC,12 TO 48 VDC/50 TO 110 VDC,50/60 HZ | INTERFACE TYPE |  | MEMORY |  | MOUNTING TYPE | SURFACE | ENCLOSURE |  | SIZE |  | TEMPERATURE RATING |  | HAZARD CLASS |  | CERTIFICATION/STANDARD |  | ADDITIONAL FEATURES | RELAY PRICE AS PER EMAIL WITH FRONT KEYPAD EMAIL | [45 empty] | PRODUCTION COMPLETED
STP_009 - Lot4 | Data Enrichment | NEN | OK | 21-07-2023 | 07-08-2023 |  | 1284220 | 1284220 | EA | DECK,LDG;BACKSAVER,THK 10 MM,PVC |  |  | DECK,LOADING;TYPE:BACKSAVER,OVERALL SIZE:THK 10 MM,MATERIAL:PVC,ADDITIONAL FEATURES EN:REF TO QUOTE 817643/CW QTY1@$550,MNFR:01) TEN | BACKSAVER,THK 10 MM,PVC,01)REF TO QUOTE 817643/CW QTY1,01)TENTE CASTORS & WHEELS,01)RM340 / BS-PVC |  |  | TEN | TENTE CASTORS & WHEELS | RM340 / BS-PVC | [5 empty] | https://www.tente.com.au/wp-content/uploads/2020/12/Tente-Catalogue.pdf | [10 empty] | CLEANSED | 24100000 Material handling machinery and equipment | DECK | LOADING | TYPE | BACKSAVER | CAPACITY |  | OVERALL SIZE | 10 MM THK | MATERIAL | PVC | HAZARD CLASS |  | CERTIFICATION/STANDARD |  | ADDITIONAL FEATURES | REFERENCE TO QUOTE 817643,C/W QUANTITY 1 AT $550 | [59 empty] | PRODUCTION COMPLETED
STP_009 - Lot4 | Data Enrichment | NEN | OK | 21-07-2023 | 07-08-2023 |  | 1285894 | 1285894 | EA | CONTROL STATION,PENDT;8 |  |  | CONTROL STATION,PENDANT;NUMBER OF OPERATORS:8,MNFR:01)CNW (MOUNT ISA) ELECT WHOLESALER,PTNO:01)SCHCAXA881 | 01)CNW (MOUNT ISA) ELECT WHOLE,01)SCHCAXA881 |  |  | CNW (MOUNT ISA) ELECT WHOLESALER | CNW (MOUNT ISA) ELECT WHOLESALER | SCHCAXA881 | [5 empty] | URL NOT FOUND | [10 empty] | CLEANSED | 39121561 Pendant control station | CONTROL STATION | PENDANT | TYPE |  | VOLTAGE RATING |  | CONTACT CONFIGURATION |  | NUMBER OF OPERATORS | 8 | CURRENT RATING |  | MATERIAL |  | ENCLOSURE |  | TERMINAL TYPE |  | SIZE |  | COLOUR |  | TEMPERATURE RATING |  | HAZARD CLASS |  | CERTIFICATION/STANDARD |  | ADDITIONAL FEATURES | [46 empty] | PRODUCTION COMPLETED
STP_009 - Lot4 | Data Enrichment | NEN | OK | 21-07-2023 | 07-08-2023 |  | 1297758 | 1297758 | EA | CONTROL STATION,PENDT;MRM,TRNTBL, 3/7/8 |  |  | CONTROL STATION,PENDANT;TYPE:MRM,ADDITIONAL FEATURES EN:TURNTABLE, 3/7/8,MNFR:01)RME,PTNO:01)10117194 | MRM,01)TURNTABLE, 3/7/8,01)RME,01)10117194 |  |  | RME | RME | 10117194 | [5 empty] | https://www.scribd.com/document/326970842/V-2172-0013-0114-Certified-IOM-3221-LN-001-3222-LN-002-RME-Spanish | [10 empty] | CLEANSED | 39121561 Pendant control station | CONTROL STATION | PENDANT | TYPE | MRM | VOLTAGE RATING |  | CONTACT CONFIGURATION |  | NUMBER OF OPERATORS |  | CURRENT RATING |  | MATERIAL |  | ENCLOSURE |  | TERMINAL TYPE |  | SIZE |  | COLOUR |  | TEMPERATURE RATING |  | HAZARD CLASS |  | CERTIFICATION/STANDARD |  | ADDITIONAL FEATURES | TURN TABLE,3/7/8 | [45 empty] | PRODUCTION COMPLETED
STP_009 - Lot4 | Data Enrichment | NEN | OK | 21-07-2023 | 07-08-2023 |  | 1358626 | 1358626 | EA | CONTROL STATION,PENDT;REMOTE SWITCHING |  |  | CONTROL STATION,PENDANT;TYPE:REMOTE SWITCHING,ADDITIONAL FEATURES EN:TRANSMITTER, 433.050-434.790 MHZ, TD02 MODEL C0,ORKSHOP,GFM, MNFR:01)AUTEC,PTNO:01)E16STXEU1,MNFR:02)BTETECH,PTNO:02)TLK23200KTF1649 | REMOTE SWITCHING,01)TRANSMITTER, 433.050-434.79,02)ORKSHOP,GFM,01)AUTEC,02)BTETECH,01)E16STXEU1,02)TLK23200KTF1649 |  |  | BTETECH | AUTEC | E16STXEU1 |  | BTETECH | TLK23200KTF1649 |  |  | https://www.remotecontrolparts.co.uk/products/parts/autec-parts/pcbs-autec-parts/autec-transmitter-module-r0tco06e06a0-e16stxeu1/ | [10 empty] | CLEANSED | 39121561 Pendant control station | CONTROL STATION | PENDANT | TYPE | REMOTE SWITCHING | VOLTAGE RATING |  | CONTACT CONFIGURATION |  | NUMBER OF OPERATORS |  | CURRENT RATING |  | MATERIAL |  | ENCLOSURE |  | TERMINAL TYPE |  | SIZE |  | COLOUR |  | TEMPERATURE RATING |  | HAZARD CLASS |  | CERTIFICATION/STANDARD |  | ADDITIONAL FEATURES | TRANSMITTER,433.050-434.790 MHZ,TD02 MODEL C0,ORKSHOP,GFM | [45 empty] | PRODUCTION COMPLETED
STP_009 - Lot4 | Data Enrichment | NEN | OK | 21-07-2023 | 07-08-2023 |  | 1291032 | 1291032 | EA | CONTROL STATION,PENDT;REMOTE SWITCHING |  |  | CONTROL STATION,PENDANT;TYPE:REMOTE SWITCHING,NUMBER OF OPERATORS:8 WAY,MATERIAL:PP,ENCLOSURE:IP65,TERMINAL TYPE:SCREW CLAMP, COLOUR:YELLOW,TEMPERATURE RATING:-25 TO 70 DEG C,MNFR:01)TELEMEC,PTNO:01)XAC-A08 | REMOTE SWITCHING,PP,IP65,SCREW CLAMP,YELLOW,-25 TO 70 DEG C,01)TELEMEC,01)XAC-A08 |  |  | TELEMEC | TELEMEC | XAC-A08 | [5 empty] | https://www.se.com/au/en/product/XACA08/empty-pendant-control-station-harmony-xac-plastic-yellow-8-cut-outs/ | https://www.tme.com/Document/85610f4c429790da213de9afdceafc0c/XACA08.pdf | [9 empty] | ENRICHED | 39121561 Pendant control station | CONTROL STATION | PENDANT | TYPE | REMOTE SWITCHING | VOLTAGE RATING |  | CONTACT CONFIGURATION |  | NUMBER OF OPERATORS | 8 WAY | CURRENT RATING |  | MATERIAL | PP | ENCLOSURE | IP65 | TERMINAL TYPE | SCREW CLAMP | SIZE |  | COLOUR | YELLOW | TEMPERATURE RATING | -25 TO 70 DEG C | HAZARD CLASS |  | CERTIFICATION/STANDARD | UL,CSA,EN,IEC,CCC,GOST | ADDITIONAL FEATURES | [46 empty] | PRODUCTION COMPLETED
STP_009 - Lot4 | Data Enrichment | NEN | OK | 21-07-2023 | 07-08-2023 |  | 1284215 | 1284215 | EA | CARRIER;BEARER |  |  | CARRIER;TYPE:BEARER,MNFR:01)FORKFORCE,PTNO:01)A30474-00003 | BEARER,01)FORKFORCE,01)A30474-00003 |  |  | FORK FORCE AUSTRALIA PTY LTD | FORK FORCE AUSTRALIA PTY LTD | A30474-00003 | [5 empty] | URL NOT FOUND | [10 empty] | CLEANSED | 25111500 Commercial marine craft | CARRIER | NO MODIFIER | TYPE | BEARER | SIZE |  | MATERIAL |  | HAZARD CLASS |  | CERTIFICATION/STANDARD |  | ADDITIONAL FEATURES | [62 empty] | PRODUCTION COMPLETED
STP_009 - Lot4 | Data Enrichment | NEN | OK | 21-07-2023 | 07-08-2023 |  | 1344205 | 1344205 | EA | CARRIER;INBOARD |  |  | CARRIER;TYPE:INBOARD,MNFR:01)APPINDUS,PTNO:01)1942466-1 | INBOARD,01)APPINDUS,01)1942466-1 |  |  | APPLIED INDUSTRIAL TECHNOLOGIES | APPLIED INDUSTRIAL TECHNOLOGIES | 1942466-1 | [5 empty] | URL NOT FOUND | [10 empty] | CLEANSED | 25111500 Commercial marine craft | CARRIER | NO MODIFIER | TYPE | INBOARD | SIZE |  | MATERIAL |  | HAZARD CLASS |  | CERTIFICATION/STANDARD |  | ADDITIONAL FEATURES | [62 empty] | PRODUCTION COMPLETED
STP_009 - Lot4 | Data Enrichment | NEN | OK | 21-07-2023 | 07-08-2023 |  | 1344352 | 1344352 | EA | CARRIER;OUTBOARD SIDE |  |  | CARRIER;TYPE:OUTBOARD SIDE,MNFR:01)APPINDUS,PTNO:01)1940840 | OUTBOARD SIDE,01)APPINDUS,01)1940840 |  |  | APPLIED INDUSTRIAL TECHNOLOGIES | APPLIED INDUSTRIAL TECHNOLOGIES | 1940840 | [5 empty] | URL NOT FOUND | [10 empty] | CLEANSED | 25111500 Commercial marine craft | CARRIER | NO MODIFIER | TYPE | OUTBOARD SIDE | SIZE |  | MATERIAL |  | HAZARD CLASS |  | CERTIFICATION/STANDARD |  | ADDITIONAL FEATURES | [62 empty] | PRODUCTION COMPLETED
STP_009 - Lot4 | Data Enrichment | NEN | OK | 21-07-2023 | 07-08-2023 |  | 1345067 | 1345067 | EA | CARRIER;SEAL,11-40, NON DRIVE,DEANQUIP |  |  | CARRIER;TYPE:SEAL,ADDITIONAL FEATURES EN:11-40, NON DRIVE,MNFR:01)DEANQUIP,PTNO:01)717547 | SEAL,01)11-40, NON DRIVE,01)DEANQUIP,01)717547 |  |  | DEANQUIP | DEANQUIP | 717547 | [5 empty] | URL NOT FOUND | [10 empty] | CLEANSED | 25111500 Commercial marine craft | CARRIER | NO MODIFIER | TYPE | SEAL,NON DRIVE | SIZE |  | MATERIAL |  | HAZARD CLASS |  | CERTIFICATION/STANDARD |  | ADDITIONAL FEATURES | 11-40 | [61 empty] | PRODUCTION COMPLETED
STP_009 - Lot4 | Data Enrichment | NEN | OK | 21-07-2023 | 07-08-2023 |  | 1281831 | 1281831 | EA | BOLT,ANCHR;MSNRY, HEXAGON,THD DIA M12 |  |  | BOLT,ANCHOR;TYPE:MASONRY, HEXAGON,THREAD DIAMETER:M12,THREAD LENGTH:79 MM,MATERIAL SPECIFICATION:8MU,COATING/FINISH:ZINC PLATED YELLOW,OVERALL LENGTH:129 MM,ADDITIONAL FEATURES EN:BOX 25,MNFR:01)ELLIOTT TIMBER SALES PTY LTD,PTNO:01)9312862082812 | 01)ELLIOTT TIMBER SALES PTY LT,01)9312862082812,EN_01)MASONRY, HEXAGON,M12,79 MM,8MU,ZINC PLATED YELLOW,129 MM,01)BOX 25 |  |  | ELLIOTT TIMBER SALES PTY LTD | ELLIOTT TIMBER SALES PTY LTD | 9312862082812 | [5 empty] | URL NOT FOUND | [10 empty] | CLEANSED | 31161601 Anchor bolts | BOLT | ANCHOR | TYPE | MASONRY,HEXAGON | DIAMETER |  | THREAD DIAMETER | M12 | OVERALL LENGTH | 129 MM | THREAD LENGTH | 79 MM | MATERIAL |  | MATERIAL SPECIFICATION |  | THREAD SERIES |  | THREAD PITCH |  | ANCHOR HOOK LENGTH |  | COATING/FINISH | ZINC PLATED YELLOW | TENSILE STRENGTH |  | THREAD DIRECTION |  | HARDNESS |  | HAZARD CLASS |  | CERTIFICATION/STANDARD |  | ADDITIONAL FEATURES | 8MU,PACKAGE QUANTITY:25/BOX | [39 empty] | PRODUCTION COMPLETED
STP_009 - Lot4 | Data Enrichment | NEN | OK | 21-07-2023 | 07-08-2023 |  | 1281821 | 1281821 | EA | BOLT,ANCHR;MSNRY, HEXAGON,THD DIA M121 |  |  | BOLT,ANCHOR;TYPE:MASONRY, HEXAGON,THREAD DIAMETER:M121,THREAD PITCH:1.75 MM,THREAD LENGTH:47 MM,MATERIAL SPECIFICATION:8MU, COATING/FINISH:ZINC PLATED YELLOW,OVERALL LENGTH:99 MM,ADDITIONAL FEATURES EN:BOX 25,MNFR:01)ELLIOTT TIMBER SALES PTY LTD,PTNO:01) 9312862082805 | 01)ELLIOTT TIMBER SALES PTY LT,01)9312862082805,EN_01)MASONRY, HEXAGON,M121,1.75 MM,47 MM,8MU,ZINC PLATED YELLOW,99 MM,01)BOX 25 |  |  | ELLIOTT TIMBER SALES PTY LTD | ELLIOTT TIMBER SALES PTY LTD | 9312862082805 | [5 empty] | URL NOT FOUND | [10 empty] | CLEANSED | 31161601 Anchor bolts | BOLT | ANCHOR | TYPE | MASONRY,HEXAGON | DIAMETER |  | THREAD DIAMETER | M12 | OVERALL LENGTH | 99 MM | THREAD LENGTH | 47 MM | MATERIAL |  | MATERIAL SPECIFICATION |  | THREAD SERIES |  | THREAD PITCH | 1.75 MM | ANCHOR HOOK LENGTH |  | COATING/FINISH | ZINC PLATED YELLOW | TENSILE STRENGTH |  | THREAD DIRECTION |  | HARDNESS |  | HAZARD CLASS |  | CERTIFICATION/STANDARD |  | ADDITIONAL FEATURES | 8MU,PACKAGE QUANTITY:25/BOX | [39 empty] | PRODUCTION COMPLETED
STP_009 - Lot4 | Data Enrichment | NEN | OK | 21-07-2023 | 07-08-2023 |  | 1382034 | 1382034 | EA | BOLT,BANJ;BOTTOM PLUG 1/4 IN BSCH |  |  | BOLT,BANJO;ADDITIONAL FEATURES EN:BOTTOM PLUG 1/4 IN BSCH,MNFR:01)ALTRA INDUSTRIAL MOTION,PTNO:01)9010-5010-040 | 01)BOTTOM PLUG 1/4 IN BSCH,01)ALTRA INDUSTRIAL MOTION,01)9010-5010-040 |  |  | ALTRA INDUSTRIAL MOTION | ALTRA INDUSTRIAL MOTION | 9010-5010-040 | [5 empty] | URL NOT FOUND | [10 empty] | CLEANSED | 31161600 Bolts | BOLT | BANJO | HEAD TYPE |  | THREAD DIAMETER |  | OVERALL LENGTH |  | THREAD LENGTH |  | UNDER HEAD LENGTH |  | MATERIAL |  | MATERIAL SPECIFICATION |  | HEAD SIZE |  | NUMBER OF HOLES/SLOTS |  | INSIDE DIAMETER |  | THREAD SERIES |  | THREAD PITCH |  | COATING/FINISH |  | THREAD DIRECTION |  | HAZARD CLASS |  | CERTIFICATION/STANDARD |  | ADDITIONAL FEATURES | BOTTOM PLUG 1/4 IN BSCH | [39 empty] | PRODUCTION COMPLETED
STP_009 - Lot4 | Data Enrichment | NEN | OK | 21-07-2023 | 07-08-2023 |  | 1351854 | 1351854 | EA | BOLT,BANJ;HEX,THD DIA 12.5 MM,LG 25 MM |  |  | BOLT,BANJO;HEAD TYPE:HEX,THREAD DIAMETER:12.5 MM,OVERALL LENGTH:25 MM,INSIDE DIAMETER:5.5 MM,MNFR:01)DEUTZ,PTNO:01)0111-9241 | HEX,12.5 MM,25 MM,5.5 MM,01)DEUTZ,01)0111-9241 |  |  | DEUTZ | DEUTZ | 0111-9241 | [5 empty] | URL NOT FOUND | [10 empty] | CLEANSED | 31161620 Hexagonal bolts | BOLT | BANJO | HEAD TYPE | HEXAGON | THREAD DIAMETER | 12.5 MM | OVERALL LENGTH | 25 MM | THREAD LENGTH |  | UNDER HEAD LENGTH |  | MATERIAL |  | MATERIAL SPECIFICATION |  | HEAD SIZE |  | NUMBER OF HOLES/SLOTS |  | INSIDE DIAMETER | 5.5 MM | THREAD SERIES |  | THREAD PITCH |  | COATING/FINISH |  | THREAD DIRECTION |  | HAZARD CLASS |  | CERTIFICATION/STANDARD |  | ADDITIONAL FEATURES | [40 empty] | PRODUCTION COMPLETED
STP_009 - Lot4 | Data Enrichment | NEN | OK | 21-07-2023 | 07-08-2023 | Processed based on Websource, Conflict w.r.t Input | 1278885 | 1278885 | EA | BOLT,EYE;ID 10 MM,THD DIA M4,PTCH 0.7 MM |  |  | BOLT,EYE;EYE INSIDE DIMENSION:10 MM,THREAD DIAMETER:M4,THREAD PITCH:0.7 MM,OVERALL LENGTH:40 MM,MATERIAL:STEEL,COATING/FINISH: ZINC PLATED,ADDITIONAL FEATURES EN:SCREW, REQUIRED FOR JAW GAP MEASURING LOGS,MNFR:01)ELLIOTT TIMBER SALES PTY LTD,PTNO:01) 9337357133824 | 01)ELLIOTT TIMBER SALES PTY LT,01)9337357133824,10 MM,M4,0.7 MM,40 MM,STEEL,ZINC PLATED,01)SCREW, REQUIRED FOR JAW GAP |  |  | ELLIOTT TIMBER SALES PTY LTD | ELLIOTT TIMBER SALES PTY LTD | 9337357133824 | [5 empty] | https://www.advancelandscape.com.au/screw-eyes-3mm-x-25mm-1.html | [10 empty] | CLEANSED | 31161522 Eye screw | SCREW | EYE | TYPE |  | THREAD SIZE | M4 | THREAD TYPE |  | OVERALL LENGTH | 40 MM | THREAD LENGTH |  | MATERIAL | STEEL | MATERIAL SPECIFICATION |  | COATING/FINISH | ZINC PLATED | EYE SIZE | 10 MM | POINT TYPE |  | CERTIFICATION/STANDARD |  | ADDITIONAL FEATURES | REQUIRED FOR JAW GAP MEASURING LOGS | [49 empty] | PRODUCTION COMPLETED
STP_009 - Lot4 | Data Enrichment | NEN | OK | 21-07-2023 | 07-08-2023 |  | 1382213 | 1382213 | EA | BOLT,MACH;DOOR,THD DIA M10,PTCH 1.5 MM |  |  | BOLT,MACHINE;TYPE:DOOR,THREAD DIAMETER:M10,THREAD PITCH:1.5 MM,OVERALL LENGTH:60 MM,MATERIAL:STAINLESS STEEL,ADDITIONAL FEATURES EN:C/W W AND ORING BOX 24,MNFR:01)CRISTAUDO'S INDUSTRIAL ELECTRICS,PTNO:01)M10X60MM SS DOOR BOLT | 01)CRISTAUDO'S INDUSTRIAL ELEC,01)M10X60MM SS DOOR BOLT,DOOR,EN_01)M10,1.5 MM,60 MM,EN_01)STAINLESS STEEL,01)C/W W AND ORING BOX 24 |  |  | CRISTAUDO'S INDUSTRIAL ELECTRICS | CRISTAUDO'S INDUSTRIAL ELECTRICS | M10X60MM SS | [5 empty] | URL NOT FOUND | [10 empty] | CLEANSED | 31161606 Door bolts | BOLT | ASSEMBLY | HEAD |  | THREAD DIAMETER | M10 | LENGTH | 60 MM | THREAD LENGTH |  | BOLT MATERIAL | STAINLESS STEEL | BOLT MATERIAL SPECIFICATION |  | NUT TYPE |  | NUT QUANTITY |  | NUT MATERIAL |  | NUT MATERIAL SPECIFICATION |  | NUT DIMENSION |  | WASHER TYPE |  | WASHER QUANTITY |  | WASHER MATERIAL |  | WASHER MATERIAL SPECIFICATION |  | THREAD SERIES |  | THREAD PITCH | 1.5 MM | THREAD DIRECTION |  | HAZARD CLASS |  | CERTIFICATION/STANDARD |  | ADDITIONAL FEATURES | TYPE:MACHINE,DOOR,C/W W AND O-RING BOX 24 | [31 empty] | PRODUCTION COMPLETED
STP_009 - Lot4 | Data Enrichment | NEN | OK | 21-07-2023 | 07-08-2023 |  | 1300604 | 1300604 | EA | BOLT,MACH;SPECIAL,HEX,THD DIA M12,ESS |  |  | BOLT,MACHINE;TYPE:SPECIAL,HEAD TYPE:HEX,THREAD DIAMETER:M12,THREAD PITCH:1.75 MM,OVERALL LENGTH:28 MM,ADDITIONAL FEATURES EN: SCREW, SET POI,MNFR:01)ESS,PTNO:01)02315529S | 01)ESS,01)02315529S,SPECIAL,HEX,EN_01)M12,1.75 MM,28 MM,01)SCREW, SET POI |  |  | ESS | ESS | 02315529S | [5 empty] | https://irp-cdn.multiscreensite.com/38ca115f/files/uploaded/Product%20Information%20Sheet%20-%20DT%20Primary%20Cleaner.pdf | [10 empty] | CLEANSED | 31161620 Hexagonal bolts | BOLT | MACHINE | TYPE | SPECIAL | HEAD TYPE | HEXAGON | THREAD DIAMETER | M12 | OVERALL LENGTH | 28 MM | THREAD LENGTH |  | MATERIAL |  | MATERIAL SPECIFICATION |  | HEAD SIZE |  | THREAD PITCH | 1.75 MM | THREAD SERIES |  | COATING/FINISH |  | THREAD DIRECTION |  | TENSILE STRENGTH |  | HARDNESS |  | HAZARD CLASS |  | CERTIFICATION/STANDARD |  | ADDITIONAL FEATURES | SCREW SET POI | [39 empty] | PRODUCTION COMPLETED
STP_009 - Lot4 | Data Enrichment | NEN | OK | 21-07-2023 | 07-08-2023 |  | 1287056 | 1287056 | EA | BOLT,MACH;THD DIA M6,PTCH 1 MM,LG 10 MM |  |  | BOLT,MACHINE;THREAD DIAMETER:M6,THREAD PITCH:1 MM,OVERALL LENGTH:10 MM,MNFR:01)BROKK,PTNO:01)0196 1243 00 | 01)BROKK,01)0196 1243 00,EN_01)M6,1 MM,10 MM |  |  | BROKK | BROKK | 0196 1243 00 | [5 empty] | https://udrbrokk.ru/easyfiles/70-B.pdf | [10 empty] | CLEANSED | 31161600 Bolts | BOLT | MACHINE | TYPE |  | HEAD TYPE |  | THREAD DIAMETER | M6 | OVERALL LENGTH | 10 MM | THREAD LENGTH |  | MATERIAL | STAINLESS STEEL | MATERIAL SPECIFICATION |  | HEAD SIZE |  | THREAD PITCH | 1 MM | THREAD SERIES |  | COATING/FINISH | ZINC FLAKE | THREAD DIRECTION |  | TENSILE STRENGTH |  | HARDNESS |  | HAZARD CLASS |  | CERTIFICATION/STANDARD |  | ADDITIONAL FEATURES | [40 empty] | PRODUCTION COMPLETED
STP_009 - Lot4 | Data Enrichment | NEN | OK | 21-07-2023 | 07-08-2023 |  | 1286776 | 1286776 | EA | BOLT,MACH;THD DIA M8,PTCH 1.25 MM,8.8 |  |  | BOLT,MACHINE;THREAD DIAMETER:M8,THREAD PITCH:1.25 MM,OVERALL LENGTH:20 MM,MATERIAL:STEEL HARDENED,TENSILE STRENGTH:8.8, CERTIFICATION/STANDARD:DIN 933,ADDITIONAL FEATURES EN:FZB, M6S,MNFR:01)BROKK,PTNO:01)0147 1323 03 | 01)BROKK,01)0147 1323 03,EN_01)M8,1.25 MM,20 MM,EN_01)STEEL HARDENED,8.8,EN_01)DIN 933,01)FZB, M6S |  |  | BROKK | BROKK | 0147 1323 03 | [5 empty] | https://udrbrokk.ru/easyfiles/70-B.pdf | [10 empty] | CLEANSED | 31161600 Bolts | BOLT | MACHINE | TYPE |  | HEAD TYPE |  | THREAD DIAMETER | M8 | OVERALL LENGTH | 20 MM | THREAD LENGTH |  | MATERIAL | HIGH TENSILE STEEL | MATERIAL SPECIFICATION | GRADE 8.8 | HEAD SIZE |  | THREAD PITCH | 1.25 MM | THREAD SERIES |  | COATING/FINISH | ZINC FLAKE | THREAD DIRECTION |  | TENSILE STRENGTH |  | HARDNESS |  | HAZARD CLASS |  | CERTIFICATION/STANDARD | DIN 933 | ADDITIONAL FEATURES | M6S | [39 empty] | PRODUCTION COMPLETED
STP_009 - Lot4 | Data Enrichment | NEN | OK | 21-07-2023 | 07-08-2023 | Processed based on Websource, Conflict w.r.t Input | 1293007 | 1293007 | EA | BOLT,PLOW;CUTTING EDGE,THD DIA M16,STEEL |  |  | BOLT,PLOW;TYPE:CUTTING EDGE,THREAD DIAMETER:M16,THREAD PITCH:2 MM,MATERIAL:STEEL,ADDITIONAL FEATURES EN:ISO, PC10.9,MNFR:01) CUTTEDGE,PTNO:01)1592953CE | CUTTING EDGE,M16,2 MM,STEEL,01)ISO, PC10.9,01)CUTTEDGE,01)1592953CE |  |  | CUTTEDGE | CUTTEDGE | 159-2953 | CATERPILLAR |  |  |  |  | https://parts.cat.com/en/catcorp/159-2953 | [10 empty] | ENRICHED | 31161504 Machine screws | SCREW | MACHINE | TYPE | CUTTING EDGE | THREAD DIAMETER | M16 | THREAD TYPE | UNC | THREAD PITCH | 2 MM | OVERALL LENGTH | 50 MM | THREAD LENGTH | 14.8 MM | MATERIAL | STEEL | MATERIAL SPECIFICATION | GRADE 12.9/ASTM A574 | COATING/FINISH | ZINC-FLAKE | DRIVE TYPE | HEXAGON | HEAD SIZE | 33.6 DIAX8.8 HT MM | TENSILE STRENGTH |  | HAZARD CLASS |  | CERTIFICATION/STANDARD | ISO 898-1,ANSI B18.6.3 | ADDITIONAL FEATURES | [44 empty] | PRODUCTION COMPLETED
STP_009 - Lot4 | Data Enrichment | NEN | OK | 21-07-2023 | 07-08-2023 | Processed based on Websource, Conflict w.r.t Input | 1279754 | 1279754 | EA | BOLT,U;INSD LG 2-1/2 IN,THD DIA 5/16 IN |  |  | BOLT,U;INSIDE LENGTH:2-1/2 IN,THREAD DIAMETER:5/16 IN,THREAD PITCH:18 TPI,MNFR:01)GENIE AUSTRALIA PTY LTD,PTNO:01)16584 | 2-1/2 IN,5/16 IN,18 TPI,01)GENIE AUSTRALIA PTY LTD,01)16584 |  |  | GENIE AUSTRALIA PTY LTD | GENIE AUSTRALIA PTY LTD | 16584 | [5 empty] | https://zumasales.com/products/u-bolt-kit-5-16-18-x-2-5-genie-part-16584gt | [10 empty] | CLEANSED | 31161616 U bolts | BOLT | ASSEMBLY | HEAD |  | THREAD DIAMETER | 5/16 IN | LENGTH | 2-1/2 IN INSIDE | THREAD LENGTH |  | BOLT MATERIAL |  | BOLT MATERIAL SPECIFICATION |  | NUT TYPE |  | NUT QUANTITY |  | NUT MATERIAL |  | NUT MATERIAL SPECIFICATION |  | NUT DIMENSION |  | WASHER TYPE |  | WASHER QUANTITY |  | WASHER MATERIAL |  | WASHER MATERIAL SPECIFICATION |  | THREAD SERIES |  | THREAD PITCH | 18 TPI | THREAD DIRECTION |  | HAZARD CLASS |  | CERTIFICATION/STANDARD |  | ADDITIONAL FEATURES | TYPE:L | [31 empty] | PRODUCTION COMPLETED
STP_009 - Lot4 | Data Enrichment | NEN | OK | 21-07-2023 | 07-08-2023 | Processed based on Websource, Conflict w.r.t Input | 1345526 | 1345526 | EA | BOLT,U;THD DIA M8,PTCH 1.25 MM,METRIC |  |  | BOLT,U;THREAD DIAMETER:M8,THREAD PITCH:1.25 MM,THREAD SERIES:METRIC,ADDITIONAL FEATURES EN:36C/C X IS20,WING ROLLER,MNFR:01) FINLAY,PTNO:01)12.08.0002 | M8,1.25 MM,METRIC,01)36C/C X IS20,WING ROLLER,01)FINLAY,01)12.08.0002 |  |  | FINLAY | FINLAY | 12.08.0002 | [5 empty] | https://www.crushingscreeningparts.com/Visit-Our-Shop/Nuts-Bolts-Washers/12080002-L-Bolt-12080002-FIN# | [10 empty] | ENRICHED | 31161616 U bolts | BOLT | ASSEMBLY | HEAD |  | THREAD DIAMETER | M8 | LENGTH |  | THREAD LENGTH | 37 MM LEG | BOLT MATERIAL |  | BOLT MATERIAL SPECIFICATION |  | NUT TYPE |  | NUT QUANTITY | 1 | NUT MATERIAL |  | NUT MATERIAL SPECIFICATION |  | NUT DIMENSION |  | WASHER TYPE |  | WASHER QUANTITY |  | WASHER MATERIAL |  | WASHER MATERIAL SPECIFICATION |  | THREAD SERIES | METRIC | THREAD PITCH | 1.25 MM | THREAD DIRECTION |  | HAZARD CLASS |  | CERTIFICATION/STANDARD |  | ADDITIONAL FEATURES | 36C/C X IS20,WING ROLLER | [31 empty] | PRODUCTION COMPLETED
STP_009 - Lot4 | Data Enrichment | NEN | OK | 21-07-2023 | 07-08-2023 |  | 1346059 | 1346059 | EA | BODY;FLTR,1, FLUID, RETURN LINE,PALL |  |  | BODY;TYPE:FILTER,ADDITIONAL FEATURES EN:1, FLUID, RETURN LINE,MNFR:01)PALL,PTNO:01)UR219CC20++20ZG9-YR8 | EN_01)FILTER,01)1, FLUID, RETURN LINE,01)PALL,01)UR219CC20++20ZG9-YR8 |  |  | PALL | PALL | UR219CC20++20ZG9-YR8 | [5 empty] | URL NOT FOUND | [10 empty] | CLEANSED | 23153100 Industrial machinery components and accessories | BODY | NO MODIFIER | TYPE | FILTER | SIZE |  | MATERIAL |  | HAZARD CLASS |  | CERTIFICATION/STANDARD |  | ADDITIONAL FEATURES | 1,FLUID,RETURN LINE | [61 empty] | PRODUCTION COMPLETED
STP_009 - Lot4 | Data Enrichment | NEN | OK | 21-07-2023 | 07-08-2023 |  | 1350161 | 1350161 | EA | BODY;NOZL,STD |  |  | BODY;TYPE:NOZZLE,ADDITIONAL FEATURES EN:STANDARD,MNFR:01)TREVBOIL,PTNO:01)1022-002-01 | EN_01)NOZZLE,01)STANDARD,01)TREVBOIL,01)1022-002-01 |  |  | TREVBOIL | TREVBOIL | 1022-002-01 | [5 empty] | URL NOT FOUND | [10 empty] | CLEANSED | 23153100 Industrial machinery components and accessories | BODY | NO MODIFIER | TYPE | NOZZLE | SIZE |  | MATERIAL |  | HAZARD CLASS |  | CERTIFICATION/STANDARD |  | ADDITIONAL FEATURES | STANDARD | [61 empty] | PRODUCTION COMPLETED
STP_009 - Lot4 | Data Enrichment | NEN | OK | 21-07-2023 | 07-08-2023 |  | 1302688 | 1302688 | EA | BODY;OIL COOLER,WD 170 MM,BOWMAN |  |  | BODY;TYPE:OIL COOLER,SIZE:WD 170 MM,MNFR:01)BOWMAN,PTNO:01)GL15-3136-2AL | EN_01)OIL COOLER,WD 170 MM,01)BOWMAN,01)GL15-3136-2AL |  |  | BOWMAN | BOWMAN | GL15-3136-2AL | [5 empty] | https://www.scribd.com/document/135787336/Hydraulic-Oil-Cooler | [10 empty] | CLEANSED | 23153100 Industrial machinery components and accessories | BODY | NO MODIFIER | TYPE | OIL COOLER | SIZE | 170 MM WD | MATERIAL |  | HAZARD CLASS |  | CERTIFICATION/STANDARD |  | ADDITIONAL FEATURES | [62 empty] | PRODUCTION COMPLETED
STP_009 - Lot4 | Data Enrichment | NEN | OK | 21-07-2023 | 07-08-2023 |  | 1237683 | 1237683 | EA | BODY;SPEARHEAD |  |  | BODY;TYPE:SPEARHEAD,MNFR:01)LONGYEAR,PTNO:01)25999 | EN_01)SPEARHEAD,01)LONGYEAR,01)25999 |  |  | LONGYEAR | LONGYEAR | 25999 | [5 empty] | URL NOT FOUND | [10 empty] | CLEANSED | 23153100 Industrial machinery components and accessories | BODY | NO MODIFIER | TYPE | SPEARHEAD | SIZE |  | MATERIAL |  | HAZARD CLASS |  | CERTIFICATION/STANDARD |  | ADDITIONAL FEATURES | [62 empty] | PRODUCTION COMPLETED
STP_009 - Lot4 | Data Enrichment | NEN | OK | 21-07-2023 | 07-08-2023 |  | 1350058 | 1350058 | EA | BODY;SWIVEL SUIT,NKP HOIST |  |  | BODY;TYPE:SWIVEL SUIT,ADDITIONAL FEATURES EN:NKP HOIST,MNFR:01)ARO,PTNO:01)43447 | EN_01)SWIVEL SUIT,01)NKP HOIST,01)ARO,01)43447 |  |  | ARO | ARO | 43447 | [5 empty] | URL NOT FOUND |  |  | HOIST | NKP | [6 empty] | CLEANSED | 23153100 Industrial machinery components and accessories | BODY | NO MODIFIER | TYPE | SWIVEL SUIT | SIZE |  | MATERIAL |  | HAZARD CLASS |  | CERTIFICATION/STANDARD |  | ADDITIONAL FEATURES | [62 empty] | PRODUCTION COMPLETED
STP_009 - Lot4 | Data Enrichment | NEN | OK | 21-07-2023 | 07-08-2023 |  | 1301707 | 1301707 | EA | BODY,VALVE;4WE6EA5X/AW110N9Z4,REXROTH |  |  | BODY,VALVE;ADDITIONAL FEATURES EN:4WE6EA5X/AW110N9Z4,MNFR:01)REXROTH,PTNO:01)163194 | 01)REXROTH,01)163194,01)4WE6EA5X/AW110N9Z4 |  |  | REXROTH | REXROTH | 163194 | [5 empty] | URL NOT FOUND | [10 empty] | CLEANSED | 40141616 Valve parts or accessories | BODY | VALVE | VALVE STYLE |  | VALVE SIZE |  | CONNECTION TYPE |  | MATERIAL |  | MATERIAL SPECIFICATION |  | PRESSURE RATING |  | HAZARD CLASS |  | CERTIFICATION/STANDARD |  | ADDITIONAL FEATURES | 4WE6EA5X/AW110N9Z4 | [55 empty] | PRODUCTION COMPLETED
STP_009 - Lot4 | Data Enrichment | NEN | OK | 21-07-2023 | 07-08-2023 |  | 1345528 | 1345528 | EA | BODY,VALVE;600 MM,DI,T/E CLA,TYCO |  |  | BODY,VALVE;SIZE:600 MM,MATERIAL:DUCTILE IRON,ADDITIONAL FEATURES EN:T/E CLA,MNFR:01)TYCO,PTNO:01)2006638 | 01)TYCO,01)2006638,600 MM,DUCTILE IRON,01)T/E CLA |  |  | TYCO | TYCO | 2006638 | [5 empty] | URL NOT FOUND | [10 empty] | CLEANSED | 40141616 Valve parts or accessories | BODY | VALVE | VALVE STYLE |  | VALVE SIZE | 600 MM | CONNECTION TYPE |  | MATERIAL | DUCTILE IRON | MATERIAL SPECIFICATION |  | PRESSURE RATING |  | HAZARD CLASS |  | CERTIFICATION/STANDARD |  | ADDITIONAL FEATURES | T/E CLA | [55 empty] | PRODUCTION COMPLETED
STP_009 - Lot4 | Data Enrichment | NEN | OK | 21-07-2023 | 07-08-2023 |  | 1347282 | 1347282 | EA | BODY,VALVE;CI |  |  | BODY,VALVE;MATERIAL:CAST IRON,ADDITIONAL FEATURES EN:C3614, C/W TIMING BLOCKS, DRUM FILTER,MNFR:01)JORD,PTNO:01)600 VALVE | 01)JORD,01)600 VALVE,CAST IRON,01)C3614, C/W TIMING BLOCKS, D |  |  | JORD | JORD | 600 VALVE | [5 empty] | URL NOT FOUND | [10 empty] | CLEANSED | 40141616 Valve parts or accessories | BODY | VALVE | VALVE STYLE |  | VALVE SIZE |  | CONNECTION TYPE |  | MATERIAL | CAST IRON | MATERIAL SPECIFICATION |  | PRESSURE RATING |  | HAZARD CLASS |  | CERTIFICATION/STANDARD |  | ADDITIONAL FEATURES | C3614,C/W TIMING BLOCKS,DRUM FILTER | [55 empty] | PRODUCTION COMPLETED
STP_009 - Lot4 | Data Enrichment | NEN | OK | 21-07-2023 | 07-08-2023 |  | 1283673 | 1283673 | EA | BODY,VALVE;CONTROL VALUE |  |  | BODY,VALVE;ADDITIONAL FEATURES EN:CONTROL VALUE,MNFR:01)FORKFORCE,PTNO:01)15583-83362 | 01)FORKFORCE,01)15583-83362,01)CONTROL VALUE |  |  | FORK FORCE AUSTRALIA PTY LTD | FORK FORCE AUSTRALIA PTY LTD | 15583-83362 | [5 empty] | https://ndetal.com/catalog/zapasnye-chasti/hangcha/HC-15583-83362 | [10 empty] | CLEANSED | 40141616 Valve parts or accessories | BODY | VALVE | VALVE STYLE | CONTROL | VALVE SIZE |  | CONNECTION TYPE |  | MATERIAL |  | MATERIAL SPECIFICATION |  | PRESSURE RATING |  | HAZARD CLASS |  | CERTIFICATION/STANDARD |  | ADDITIONAL FEATURES | [56 empty] | PRODUCTION COMPLETED
STP_009 - Lot4 | Data Enrichment | NEN | OK | 21-07-2023 | 07-08-2023 |  | 1283926 | 1283926 | EA | BODY,VALVE;EXPNSN |  |  | BODY,VALVE;STYLE:EXPANSION,MNFR:01)DAIKIN AUSTRALIA PTY LTD,PTNO:01)142658J | 01)DAIKIN AUSTRALIA PTY LTD,01)142658J,EXPANSION |  |  | DAIKIN AUSTRALIA PTY LTD | DAIKIN AUSTRALIA PTY LTD | 142658J | [5 empty] | https://www.uri.com/quick-parts/142658j-zid142658J-product | https://www.partstown.com/daikin/dkia142658j | [9 empty] | CLEANSED | 40141616 Valve parts or accessories | BODY | VALVE | VALVE STYLE | EXPANSION | VALVE SIZE |  | CONNECTION TYPE |  | MATERIAL |  | MATERIAL SPECIFICATION |  | PRESSURE RATING |  | HAZARD CLASS |  | CERTIFICATION/STANDARD |  | ADDITIONAL FEATURES | [56 empty] | PRODUCTION COMPLETED
STP_009 - Lot4 | Data Enrichment | NEN | OK | 21-07-2023 | 07-08-2023 |  | 1301982 | 1301982 | EA | BODY,VALVE;FLW CTRL,VALVTEC |  |  | BODY,VALVE;ADDITIONAL FEATURES EN:FLOW CONTROL,MNFR:01)VALVTEC,PTNO:01)11099221.0008300 | 01)VALVTEC,01)11099221.0008300,01)FLOW CONTROL |  |  | VALVTEC | VALVTEC | 11099221.0008300 | [5 empty] | URL NOT FOUND | [10 empty] | CLEANSED | 40141616 Valve parts or accessories | BODY | VALVE | VALVE STYLE | FLOW CONTROL | VALVE SIZE |  | CONNECTION TYPE |  | MATERIAL |  | MATERIAL SPECIFICATION |  | PRESSURE RATING |  | HAZARD CLASS |  | CERTIFICATION/STANDARD |  | ADDITIONAL FEATURES | [56 empty] | PRODUCTION COMPLETED
STP_009 - Lot4 | Data Enrichment | NEN | OK | 21-07-2023 | 07-08-2023 |  | 1301629 | 1301629 | EA | BODY,VALVE;HEX,1-1/2 IN,FEM,NB,REXROTH |  |  | BODY,VALVE;STYLE:HEX,SIZE:1-1/2 IN,CONNECTION TYPE:FEMALE,ADDITIONAL FEATURES EN:NB,MNFR:01)REXROTH,PTNO:01)109110 | 01)REXROTH,01)109110,HEX,1-1/2 IN,FEMALE,01)NB |  |  | REXROTH | REXROTH | 109110 | [5 empty] | URL NOT FOUND | [10 empty] | CLEANSED | 40141616 Valve parts or accessories | BODY | VALVE | VALVE STYLE | HEXAGON | VALVE SIZE | 1-1/2 IN | CONNECTION TYPE | FEMALE | MATERIAL |  | MATERIAL SPECIFICATION |  | PRESSURE RATING |  | HAZARD CLASS |  | CERTIFICATION/STANDARD |  | ADDITIONAL FEATURES | [56 empty] | PRODUCTION COMPLETED
STP_009 - Lot4 | Data Enrichment | NEN | OK | 21-07-2023 | 07-08-2023 |  | 1301336 | 1301336 | EA | BODY,VALVE;HGH PRESS, C/W PISTON |  |  | BODY,VALVE;ADDITIONAL FEATURES EN:HIGH PRESSURE, C/W PISTON,MNFR:01)TECALEMT,PTNO:01)M10199 | 01)TECALEMT,01)M10199,01)HIGH PRESSURE, C/W PISTON |  |  | TECALEMT | TECALEMT | M10199 | [5 empty] | URL NOT FOUND | [10 empty] | CLEANSED | 40141616 Valve parts or accessories | BODY | VALVE | VALVE STYLE |  | VALVE SIZE |  | CONNECTION TYPE |  | MATERIAL |  | MATERIAL SPECIFICATION |  | PRESSURE RATING |  | HAZARD CLASS |  | CERTIFICATION/STANDARD |  | ADDITIONAL FEATURES | HIGH PRESSURE,C/W PISTON | [55 empty] | PRODUCTION COMPLETED
STP_009 - Lot4 | Data Enrichment | NEN | OK | 21-07-2023 | 07-08-2023 |  | 1283658 | 1283658 | EA | BODY,VALVE;HOT GAS |  |  | BODY,VALVE;ADDITIONAL FEATURES EN:HOT GAS,MNFR:01)BNS REFRIGERATION SERVICES P/L,PTNO:01)BRESP-20409 | 01)BNS REFRIGERATION SERVICES,01)BRESP-20409,01)HOT GAS |  |  | BNS REFRIGERATION SERVICES P/L | BNS REFRIGERATION SERVICES P/L | BRESP-20409 | [5 empty] | URL NOT FOUND | [10 empty] | CLEANSED | 40141616 Valve parts or accessories | BODY | VALVE | VALVE STYLE |  | VALVE SIZE |  | CONNECTION TYPE |  | MATERIAL |  | MATERIAL SPECIFICATION |  | PRESSURE RATING |  | HAZARD CLASS |  | CERTIFICATION/STANDARD |  | ADDITIONAL FEATURES | HOT GAS | [55 empty] | PRODUCTION COMPLETED
STP_009 - Lot4 | Data Enrichment | NEN | OK | 21-07-2023 | 07-08-2023 |  | 1301769 | 1301769 | EA | BODY,VALVE;NB 50,FLNG,CI BODY TO BS |  |  | BODY,VALVE;SIZE:NB 50,CONNECTION TYPE:FLANGE,ADDITIONAL FEATURES EN:CI BODY TO BS,MNFR:01)ONESTEEL,PTNO:01)VSKB-B-FSAU-50D | 01)ONESTEEL,01)VSKB-B-FSAU-50D,NB 50,FLANGE,01)CI BODY TO BS |  |  | ONESTEEL | ONESTEEL | VSKB-B-FSAU-50D | [5 empty] | URL NOT FOUND | [10 empty] | CLEANSED | 40141616 Valve parts or accessories | BODY | VALVE | VALVE STYLE |  | VALVE SIZE | NB50 | CONNECTION TYPE | FLANGE | MATERIAL | CAST IRON | MATERIAL SPECIFICATION |  | PRESSURE RATING |  | HAZARD CLASS |  | CERTIFICATION/STANDARD |  | ADDITIONAL FEATURES | CI BODY TO BS | [55 empty] | PRODUCTION COMPLETED
STP_009 - Lot4 | Data Enrichment | NEN | OK | 21-07-2023 | 07-08-2023 |  | 1354171 | 1354171 | EA | BODY,VALVE;PRESSURE RELIEF CARTRIDGE,STL |  |  | BODY,VALVE;STYLE:PRESSURE RELIEF CARTRIDGE,MATERIAL:STEEL,ADDITIONAL FEATURES EN:INLINE 3/4" PORTS,BM01/02 LUBE,MNFR:01)ISADRAUL, PTNO:01)B10-2-8T | 01)ISADRAUL,01)B10-2-8T,PRESSURE RELIEF CARTRIDGE,STEEL,01)INLINE 3/4" PORTS,BM01/02 L |  |  | ISADRAUL | ISADRAUL | B10-2-8T | PARKER |  |  |  |  | https://ph.parker.com/in/en/product/standard-bodies/b10-2-8t | https://www.hydradynellc.com/product/b10-2-8t/b10-valve-body | [9 empty] | ENRICHED | 40141616 Valve parts or accessories | BODY | VALVE | VALVE STYLE | PRESSURE RELIEF CARTRIDGE | VALVE SIZE | 3/4 IN | CONNECTION TYPE | SAE | MATERIAL | STEEL | MATERIAL SPECIFICATION |  | PRESSURE RATING | 5000 PSI | HAZARD CLASS |  | CERTIFICATION/STANDARD |  | ADDITIONAL FEATURES | INLINE 3/4 IN PORTS,BM01/02 LUBE | [55 empty] | PRODUCTION COMPLETED
STP_009 - Lot4 | Data Enrichment | NEN | OK | 21-07-2023 | 07-08-2023 |  | 1301966 | 1301966 | EA | BODY,VALVE;TX,SIGMA,521400 |  |  | BODY,VALVE;ADDITIONAL FEATURES EN:TX,MNFR:01)SIGMA,PTNO:01)521400 | 01)SIGMA,01)521400,01)TX |  |  | SIGMA | SIGMA | 521400 | [5 empty] | URL NOT FOUND | [10 empty] | CLEANSED | 40141616 Valve parts or accessories | BODY | VALVE | VALVE STYLE |  | VALVE SIZE |  | CONNECTION TYPE |  | MATERIAL |  | MATERIAL SPECIFICATION |  | PRESSURE RATING |  | HAZARD CLASS |  | CERTIFICATION/STANDARD |  | ADDITIONAL FEATURES | TX | [55 empty] | PRODUCTION COMPLETED
STP_009 - Lot4 | Data Enrichment | NEN | OK | 21-07-2023 | 07-08-2023 |  | 1301963 | 1301963 | EA | BODY,VALVE;TX,SIGMA,521824 |  |  | BODY,VALVE;ADDITIONAL FEATURES EN:TX,MNFR:01)SIGMA,PTNO:01)521824 | 01)SIGMA,01)521824,01)TX |  |  | SIGMA | SIGMA | 521824 | [5 empty] | URL NOT FOUND | [10 empty] | CLEANSED | 40141616 Valve parts or accessories | BODY | VALVE | VALVE STYLE |  | VALVE SIZE |  | CONNECTION TYPE |  | MATERIAL |  | MATERIAL SPECIFICATION |  | PRESSURE RATING |  | HAZARD CLASS |  | CERTIFICATION/STANDARD |  | ADDITIONAL FEATURES | TX | [55 empty] | PRODUCTION COMPLETED
STP_009 - Lot4 | Data Enrichment | NEN | OK | 21-07-2023 | 07-08-2023 |  | 1350209 | 1350209 | EA | ADJUSTER,BRK;SLACK,1-1/2 IN,TRUCKLIN |  |  | ADJUSTER,BRAKE;TYPE:SLACK,SPLINE SIZE:1-1/2 IN,ARM CONFIGURATION:3 HOLE, 1/2 IN PIN,MNFR:01)TRUCKLIN,PTNO:01)FL10.351 | SLACK,1-1/2 IN,3 HOLE, 1/2 IN PIN,01)TRUCKLIN,01)FL10.351 |  |  | TRUCKLIN | TRUCKLIN | FL10.351 | [5 empty] | URL NOT FOUND | [10 empty] | CLEANSED | 23153100 Industrial machinery components and accessories | ADJUSTER | BRAKE | TYPE | SLACK | LEVER ARM LENGTH |  | SPLINE SIZE | 1-1/2 IN | ARM CONFIGURATION | 3 HOLE,1/2 IN PIN | MATERIAL |  | HAZARD CLASS |  | CERTIFICATION/STANDARD |  | ADDITIONAL FEATURES | [58 empty] | PRODUCTION COMPLETED
STP_009 - Lot4 | Data Enrichment | NEN | OK | 21-07-2023 | 07-08-2023 |  | 1301705 | 1301705 | EA | ADJUSTER;ASSY, ZDR6DP2-4X/150YM,REXROTH |  |  | ADJUSTER;ADDITIONAL FEATURES EN:ASSY, ZDR6DP2-4X/150YM,MNFR:01)REXROTH,PTNO:01)325215 | 01)ASSY, ZDR6DP2-4X/150YM,01)REXROTH,01)325215 |  |  | REXROTH | REXROTH | 325215 | [5 empty] | URL NOT FOUND | [10 empty] | CLEANSED | 23153100 Industrial machinery components and accessories | ADJUSTER | NO MODIFIER | TYPE |  | SIZE |  | MATERIAL |  | HAZARD CLASS |  | CERTIFICATION/STANDARD |  | ADDITIONAL FEATURES | ASSY,ZDR6DP2-4X/150YM | [61 empty] | PRODUCTION COMPLETED
STP_009 - Lot4 | Data Enrichment | NEN | OK | 21-07-2023 | 07-08-2023 |  | 1365187 | 1365187 | EA | ADJUSTER;BOOM,COMPLT,MAINTE,MT20841018C |  |  | ADJUSTER;TYPE:BOOM,ADDITIONAL FEATURES EN:COMPLETE,MNFR:01)MAINTE,PTNO:01)MT20841018C | BOOM,01)COMPLETE,01)MAINTE,01)MT20841018C |  |  | MAINTE | MAINTENANCE TECHNIQUE PTY LTD | MT208 410 18C | [5 empty] | https://www.mtunderground.com/wp-content/uploads/2018/10/MT-BUTTON-CATALOGUE-2018_03_20.pdf | https://wpstaq-ap-southeast-2-media.s3.ap-southeast-2.amazonaws.com/mtunderground4/wp-content/uploads/media/2020/04/MTEXPA1.pdf | [9 empty] | CLEANSED | 23153100 Industrial machinery components and accessories | ADJUSTER | NO MODIFIER | TYPE | JUMBO BOOM | SIZE |  | MATERIAL |  | HAZARD CLASS |  | CERTIFICATION/STANDARD |  | ADDITIONAL FEATURES | COMPLETE | [61 empty] | PRODUCTION COMPLETED
STP_009 - Lot4 | Data Enrichment | NEN | OK | 21-07-2023 | 07-08-2023 |  | 1270837 | 1270837 | EA | ADJUSTER;BOOM,SOLO,M70,MT10M G30 4D | AJUSTADOR; | AJUSTEUR; | ADJUSTER;ADDITIONAL FEATURES EN:BOOM,SOLO,M70,MT10M G30 4D,MNFR:MAINTENANCE TECHNIQUE PTY LTD,PTNO:MT208 410 18CL | 01)BOOM,SOLO,M70,MT10M G30 4D,01)MAINTENANCE TECHNIQUE PTY,01)MT208 410 18CL | MT208 410 18CL | 1068410 | MAINTENANCE TECHNIQUE PTY LTD | MAINTENANCE TECHNIQUE PTY LTD | MT208 410 18CL | [5 empty] | https://www.mtunderground.com/wp-content/uploads/2018/10/MT-BUTTON-CATALOGUE-2018_03_20.pdf | https://wpstaq-ap-southeast-2-media.s3.ap-southeast-2.amazonaws.com/mtunderground4/wp-content/uploads/media/2020/04/MTEXPA1.pdf | [9 empty] | CLEANSED | 23153100 Industrial machinery components and accessories | ADJUSTER | NO MODIFIER | TYPE | SOLO BOOM | SIZE |  | MATERIAL |  | HAZARD CLASS |  | CERTIFICATION/STANDARD |  | ADDITIONAL FEATURES | M70,MT10M G30 4D | [61 empty] | PRODUCTION COMPLETED
STP_009 - Lot4 | Data Enrichment | NEN | OK | 21-07-2023 | 07-08-2023 |  | 1270838 | 1270838 | EA | ADJUSTER;BOOM,SOLO,PEND,MT204 677 88C | AJUSTADOR; | AJUSTEUR; | ADJUSTER;ADDITIONAL FEATURES EN:BOOM,SOLO,PEND,MT204 677 88C,MNFR:MAINTENANCE TECHNIQUE PTY LTD,PTNO:MT204 677 88C | 01)BOOM,SOLO,PEND,MT204 677 88,01)MAINTENANCE TECHNIQUE PTY,01)MT204 677 88C | MT204 677 88C | 1068410 | MAINTENANCE TECHNIQUE PTY LTD | MAINTENANCE TECHNIQUE PTY LTD | MT204 677 88C | [5 empty] | https://www.mtunderground.com/wp-content/uploads/2018/10/MT-BUTTON-CATALOGUE-2018_03_20.pdf | https://wpstaq-ap-southeast-2-media.s3.ap-southeast-2.amazonaws.com/mtunderground4/wp-content/uploads/media/2020/04/MTEXPA1.pdf | [9 empty] | CLEANSED | 23153100 Industrial machinery components and accessories | ADJUSTER | NO MODIFIER | TYPE | SOLO PENDULUM BOOM | SIZE |  | MATERIAL |  | HAZARD CLASS |  | CERTIFICATION/STANDARD |  | ADDITIONAL FEATURES | [62 empty] | PRODUCTION COMPLETED
STP_009 - Lot4 | Data Enrichment | NEN | OK | 21-07-2023 | 07-08-2023 |  | 1270844 | 1270844 | EA | ADJUSTER;COMPLT,STINGER,MT262 129 08C | AJUSTADOR; | AJUSTEUR; | ADJUSTER;ADDITIONAL FEATURES EN:COMPLETE,STINGER,MT262 129 08C,MNFR:MAINTENANCE TECHNIQUE PTY LTD,PTNO:MT262 129 08C | 01)COMPLETE,STINGER,MT262 129,01)MAINTENANCE TECHNIQUE PTY,01)MT262 129 08C | MT262 129 08C | 1068410 | MAINTENANCE TECHNIQUE PTY LTD | MAINTENANCE TECHNIQUE PTY LTD | MT262 129 08C | [5 empty] | https://www.mtunderground.com/wp-content/uploads/2018/10/MT-BUTTON-CATALOGUE-2018_03_20.pdf | https://wpstaq-ap-southeast-2-media.s3.ap-southeast-2.amazonaws.com/mtunderground4/wp-content/uploads/media/2020/04/MTEXPA1.pdf | [9 empty] | CLEANSED | 23153100 Industrial machinery components and accessories | ADJUSTER | NO MODIFIER | TYPE | STINGER | SIZE |  | MATERIAL |  | HAZARD CLASS |  | CERTIFICATION/STANDARD |  | ADDITIONAL FEATURES | COMPLETE | [61 empty] | PRODUCTION COMPLETED
STP_009 - Lot4 | Data Enrichment | NEN | OK | 21-07-2023 | 07-08-2023 | Processed based on Websource, Conflict w.r.t Input | 1382661 | 1382661 | EA | ADJUSTER;TIME DELAY,0-6 MIN |  |  | ADJUSTER;TYPE:TIME DELAY,ADDITIONAL FEATURES EN:0-6 MIN,MNFR:01)AHIC (AUSTRALIA) PTY LTD,PTNO:01)P2842395 | TIME DELAY,01)0-6 MIN,01)AHIC (AUSTRALIA) PTY LTD,01)P2842395 |  |  | AHIC (AUSTRALIA) PTY LTD | AHIC (AUSTRALIA) PTY LTD | P284-2395 | [5 empty] | https://www.dcne.com/product/time-delay-p284-2395 | https://www.siglers.com/totaline-fan-delay-timer59373555.html | [9 empty] | ENRICHED | 39121523 Timer controls | TIMER | ELECTRONIC | TYPE | POST PURGE FAN DELAY | TIMING RANGE | 0 TO 6 MIN | VOLTAGE RATING | 18 TO 30 VAC | CURRENT RATING | 1 A | NUMBER OF CHANNELS |  | ACCURACY |  | OPERATION MODE |  | COLOUR |  | OPERATING TEMPERATURE RANGE |  | MOUNTING TYPE |  | SIZE | 0.2 WDX1-1/4 HTX4 DP IN | HAZARD CLASS |  | CERTIFICATION/STANDARD |  | ADDITIONAL FEATURES | [46 empty] | PRODUCTION COMPLETED