## Sheet1
Project | Activities | Production User | Production Comments | Start Date | End Date | Remarks | Griha ID | MATNR | MEINS | MAKTX_EN | MAKTX_ES | MAKTX_FR | TEXT_EN | Class_Char_Catted | MFRPN | MFRNR | MFRNR DES | MNFR | PTNO | Verified MNFR from web | MNFR 1 | PTNO 1 | MNFR 2 | PTNO 2 | Reference URL | Reference URL1 | Item Number | Equipment Type | Equipment Manufacturer | Equipment Model | Equipment Serial | DWG | DRAWING VERSION | POS/TAG | Unused Text | Enriched/Cleansed | UNSPSC Ver.23.07 | Noun | Modifier | Attribute Name 1 | Attribute Value 1 | Attribute Name 2 | Attribute Value 2 | Attribute Name 3 | Attribute Value 3 | Attribute Name 4 | Attribute Value 4 | Attribute Name 5 | Attribute Value 5 | Attribute Name 6 | Attribute Value 6 | Attribute Name 7 | Attribute Value 7 | Attribute Name 8 | Attribute Value 8 | Attribute Name 9 | Attribute Value 9 | Attribute Name 10 | Attribute Value 10 | Attribute Name 11 | Attribute Value 11 | Attribute Name 12 | Attribute Value 12 | Attribute Name 13 | Attribute Value 13 | Attribute Name 14 | Attribute Value 14 | Attribute Name 15 | Attribute Value 15 | Attribute Name 16 | Attribute Value 16 | Attribute Name 17 | Attribute Value 17 | Attribute Name 18 | Attribute Value 18 | Attribute Name 19 | Attribute Value 19 | Attribute Name 20 | Attribute Value 20 | Attribute Name 21 | Attribute Value 21 | Attribute Name 22 | Attribute Value 22 | Attribute Name 23 | Attribute Value 23 | Attribute Name 24 | Attribute Value 24 | Attribute Name 25 | Attribute Value 25 | Attribute Name 26 | Attribute Value 26 | Attribute Name 27 | Attribute Value 27 | Attribute Name 28 | Attribute Value 28 | Attribute Name 29 | Attribute Value 29 | Attribute Name 30 | Attribute Value 30 | Attribute Name 31 | Attribute Value 31 | Attribute Name 32 | Attribute Value 32 | Attribute Name 33 | Attribute Value 33 | Attribute Name 34 | Attribute Value 34 | Attribute Name 35 | Attribute Value 35 | Attribute Name 36 | Attribute Value 36 | Remaining_Information | Status
STP_009 - Lot4 | Data Enrichment | BHJ | Completed | 2023-07-21 | 2023-08-07 | URL for reference only | 1363845 | 1363845 | EA | CARD,COMM;ETHERNET,ALENBRAD,6189-PCI |  |  | CARD,COMMUNICATION;INTERFACE TYPE:ETHERNET,SIZE:WD 250 X LG 178 X HT 127 MM,ADDITIONAL FEATURES EN:CP2.1 NETWORK, 819280-4 R281, MNFR:01)ALENBRAD,PTNO:01)6189-PCI | ETHERNET,WD 250 X LG 178 X HT 127 MM,01)CP2.1 NETWORK, 819280-4 R28,01)ALENBRAD,01)6189-PCI |  |  | ALENBRAD | ALLEN BRADLEY | 6189-PCI | [5 empty] | https://www.classicautomation.com/Part/6189-pcienet | [10 empty] | Cleansed | 43201411 | CARD | COMMUNICATION | TYPE |  | INPUT RATING |  | NUMBER OF PORTS |  | INTERFACE TYPE | ETHERNET | DATA TRANSFER RATE |  | SIZE | 178 LGX250 WDX127 HT MM | CONNECTION TYPE |  | PROTECTION TYPE/RATING |  | HAZARD CLASS |  | CERTIFICATION/STANDARD |  | ADDITIONAL FEATURES | CP2.1 NETWORK,REF:819280-4 R281 | [51 empty] | Production Completed
STP_009 - Lot4 | Data Enrichment | BHJ | Completed | 2023-07-21 | 2023-08-07 |  | 1279013 | 1279013 | EA | CARD,MEM;8 MB |  |  | CARD,MEMORY;MEMORY:8 MB,MNFR:01)SN NETWORK SOLUTIONS,PTNO:01)6ES795388LL200AA0 | EN_01)8 MB,01)SN NETWORK SOLUTIONS,01)6ES795388LL200AA0 |  |  | SN NETWORK SOLUTIONS | SN NETWORK SOLUTIONS | 6ES795388LL200AA0 | [5 empty] | URL NOT FOUND | [10 empty] | Cleansed | 43201800 | CARD | MEMORY | TYPE |  | MEMORY | 8 MB | POWER SUPPLY |  | READ/WRITING SPEED |  | SIZE |  | TEMPERATURE RATING |  | CONNECTION TYPE |  | HAZARD CLASS |  | CERTIFICATION/STANDARD |  | ADDITIONAL FEATURES | [54 empty] | Production Completed
STP_009 - Lot4 | Data Enrichment | BHJ | Completed | 2023-07-21 | 2023-08-07 |  | 1349404 | 1349404 | EA | CARD,MEM;CIRCUIT ASSEMBLY,DIGITAL |  |  | CARD,MEMORY;ADDITIONAL FEATURES EN:CIRCUIT ASSEMBLY,MNFR:01)DIGITAL,PTNO:01)MSV11-SA/RV | 01)CIRCUIT ASSEMBLY,01)DIGITAL,01)MSV11-SA/RV |  |  | DIGITAL | DIGITAL | MSV11-SA/RV | [5 empty] | URL NOT FOUND | [10 empty] | Cleansed | 43201800 | CARD | MEMORY | TYPE |  | MEMORY |  | POWER SUPPLY |  | READ/WRITING SPEED |  | SIZE |  | TEMPERATURE RATING |  | CONNECTION TYPE |  | HAZARD CLASS |  | CERTIFICATION/STANDARD |  | ADDITIONAL FEATURES | CIRCUIT ASSEMBLY | [53 empty] | Production Completed
STP_009 - Lot4 | Data Enrichment | BHJ | Completed | 2023-07-21 | 2023-08-07 |  | 1279402 | 1279402 | EA | CARD,MEM;DDR,32 GB |  |  | CARD,MEMORY;TYPE:DDR,SIZE:32 GB,MNFR:01)TOPSTAR COMPUTERS INT,PTNO:01)LENOVO M530 | EN_01)DDR,32 GB,01)TOPSTAR COMPUTERS INT,01)LENOVO M530 |  |  | TOPSTAR COMPUTERS INT | TOPSTAR COMPUTERS INT | LENOVO M530 | [5 empty] | URL NOT FOUND | [10 empty] | Cleansed | 32101602 | CARD | MEMORY | TYPE | DDR | MEMORY | 32 GB | POWER SUPPLY |  | READ/WRITING SPEED |  | SIZE |  | TEMPERATURE RATING |  | CONNECTION TYPE |  | HAZARD CLASS |  | CERTIFICATION/STANDARD |  | ADDITIONAL FEATURES | [54 empty] | Production Completed
STP_009 - Lot4 | Data Enrichment | BHJ | Completed | 2023-07-21 | 2023-08-07 |  | 1278820 | 1278820 | EA | CARD,MEM;FLASH,32 GB,USB 3.0 |  |  | CARD,MEMORY;TYPE:FLASH,MEMORY:32 GB,CONNECTION TYPE:USB 3.0,MNFR:01)TOPSTAR COMPUTERS INT,PTNO:01)FLA-COR-CMFMINI3-32GB | EN_01)FLASH,EN_01)32 GB,USB 3.0,01)TOPSTAR COMPUTERS INT,01)FLA-COR-CMFMINI3-32GB |  |  | TOPSTAR COMPUTERS INT | TOPSTAR COMPUTERS INT | FLA-COR-CMFMINI3-32GB | [5 empty] | URL NOT FOUND | [10 empty] | Cleansed | 43202005 | CARD | MEMORY | TYPE | FLASH | MEMORY | 32 GB | POWER SUPPLY |  | READ/WRITING SPEED |  | SIZE |  | TEMPERATURE RATING |  | CONNECTION TYPE | USB 3.0 | HAZARD CLASS |  | CERTIFICATION/STANDARD |  | ADDITIONAL FEATURES | [54 empty] | Production Completed
STP_009 - Lot4 | Data Enrichment | BHJ | Completed | 2023-07-21 | 2023-08-07 |  | 1279136 | 1279136 | EA | CARD,MEM;FLASH,64 GB,USB 3.0 |  |  | CARD,MEMORY;TYPE:FLASH,MEMORY:64 GB,CONNECTION TYPE:USB 3.0,MNFR:01)TOPSTAR COMPUTERS INT,PTNO:01)FLA-COR-CMFMINI3-64GB | EN_01)FLASH,EN_01)64 GB,USB 3.0,01)TOPSTAR COMPUTERS INT,01)FLA-COR-CMFMINI3-64GB |  |  | TOPSTAR COMPUTERS INT | TOPSTAR COMPUTERS INT | FLA-COR-CMFMINI3-64GB | [5 empty] | URL NOT FOUND | [10 empty] | Cleansed | 43202005 | CARD | MEMORY | TYPE | FLASH | MEMORY | 64 GB | POWER SUPPLY |  | READ/WRITING SPEED |  | SIZE |  | TEMPERATURE RATING |  | CONNECTION TYPE | USB 3.0 | HAZARD CLASS |  | CERTIFICATION/STANDARD |  | ADDITIONAL FEATURES | [54 empty] | Production Completed
STP_009 - Lot4 | Data Enrichment | BHJ | Completed | 2023-07-21 | 2023-08-07 | P/N Updated based on Web Source ¦ URL for reference only | 1279218 | 1279218 | EA | CARD,MEM;LEXAR MICROSDHC,CL 10, UHS-1 U1 |  |  | CARD,MEMORY;TYPE:LEXAR MICROSDHC,READ/WRITING SPEED:CL 10, UHS-1 U1,SIZE:32 GB,ADDITIONAL FEATURES EN:MICROSDXC CLRS,MNFR:01)RS COMPONENTS PTY LTD,PTNO:01)126-1735 | EN_01)LEXAR MICROSDHC,CL 10, UHS-1 U1,32 GB,01)MICROSDXC CLRS,01)RS COMPONENTS PTY LTD,01)126-1735 |  |  | RS COMPONENTS PTY LTD |  | LSDMI32GBBEU633A | LEXAR | RS COMPONENTS PTY LTD | 126-1735 |  |  | https://uk.rs-online.com/web/p/sd-cards/1261735 | [10 empty] | Cleansed | 43201800 | CARD | MEMORY | TYPE | MICRO SDHC,MICRO SDXC | MEMORY | 32 GB | POWER SUPPLY |  | READ/WRITING SPEED |  | SIZE |  | TEMPERATURE RATING |  | CONNECTION TYPE | UHS-1 U1 | HAZARD CLASS |  | CERTIFICATION/STANDARD |  | ADDITIONAL FEATURES | CLRS,CLASS RATING:CL 10 | [53 empty] | Production Completed
STP_009 - Lot4 | Data Enrichment | BHJ | Completed | 2023-07-21 | 2023-08-07 | P/N Updated based on Web Source ¦ URL for reference only | 1278685 | 1278685 | EA | CARD,MEM;MICRO SD, ADAPTER,16 GB,20 MB/S |  |  | CARD,MEMORY;TYPE:MICRO SD, ADAPTER,MEMORY:16 GB,READ/WRITING SPEED:20 MB/S,TEMPERATURE RATING:-40 TO 85 DEG C,CONNECTION TYPE: HIGH SPEED 3.0,MNFR:01)RS COMPONENTS PTY LTD,PTNO:01)1213897 | EN_01)MICRO SD, ADAPTER,EN_01)16 GB,20 MB/S,-40 TO 85 DEG C,HIGH SPEED 3.0,01)RS COMPONENTS PTY LTD,01)1213897 |  |  | RS COMPONENTS PTY LTD |  | NOOBS_16GB_RETAIL | SANDISK | RS COMPONENTS PTY LTD | 1213897 |  |  | https://in.rsdelivers.com/product/sandisk/noobs_16gb_retail/sandisk-storage-card-for-raspberry-pi-16gb-noobs/1213897 | [10 empty] | Cleansed | 43201800 | CARD | MEMORY | TYPE | MICRO SD,ADAPTER | MEMORY | 16 GB | POWER SUPPLY |  | READ/WRITING SPEED | 20 MB/S | SIZE |  | TEMPERATURE RATING | -40 TO 85 DEG C | CONNECTION TYPE | HIGH SPEED 3.0 | HAZARD CLASS |  | CERTIFICATION/STANDARD |  | ADDITIONAL FEATURES | [54 empty] | Production Completed
STP_009 - Lot4 | Data Enrichment | BHJ | Completed | 2023-07-21 | 2023-08-07 | URL for reference only | 1279189 | 1279189 | EA | CARD,MEM;MICRO SD,16 GB,98 MB/S |  |  | CARD,MEMORY;TYPE:MICRO SD,MEMORY:16 GB,READ/WRITING SPEED:98 MB/S,MNFR:01)MTI AVIT PTY LIMITED T/A MTI,PTNO:01)3711076 | EN_01)MICRO SD,EN_01)16 GB,98 MB/S,01)MTI AVIT PTY LIMITED T/A MT,01)3711076 |  |  | MTI AVIT PTY LIMITED T/A MTI | MTI AVIT PTY LIMITED T/A MTI | 3711076 | SANDISK |  |  |  |  | https://leadingedgeelectronicsparkes.com.au/products/sandisk-ultra-micro-sd-card-16gb | [10 empty] | Cleansed | 43201800 | CARD | MEMORY | TYPE | MICRO SD | MEMORY | 16 GB | POWER SUPPLY |  | READ/WRITING SPEED | 98 MB/S | SIZE |  | TEMPERATURE RATING |  | CONNECTION TYPE |  | HAZARD CLASS |  | CERTIFICATION/STANDARD |  | ADDITIONAL FEATURES | [54 empty] | Production Completed
STP_009 - Lot4 | Data Enrichment | BHJ | Completed | 2023-07-21 | 2023-08-07 |  | 1279122 | 1279122 | EA | CARD,MEM;MICRO SD,32 GB,100/60 MB/S |  |  | CARD,MEMORY;TYPE:MICRO SD,MEMORY:32 GB,READ/WRITING SPEED:100/60 MB/S,SIZE:WD 11 X HT 15 X DP 1 MM,CONNECTION TYPE:UHS-I,MNFR:01) HARVEY NORMAN FURNITURE MT ISA,PTNO:01)3641413 | EN_01)MICRO SD,EN_01)32 GB,100/60 MB/S,WD 11 X HT 15 X DP 1 MM,UHS-I,01)HARVEY NORMAN FURNITURE MT,01)3641413 |  |  | HARVEY NORMAN FURNITURE MT ISA | HARVEY NORMAN FURNITURE MT ISA | 3641413 | SANDISK |  |  |  |  | https://www.harveynorman.com.au/sandisk-extreme-micro-sd-uhs-i-memory-card-32gb.html | [10 empty] | Enriched | 43201800 | CARD | MEMORY | TYPE | EXTREME MICRO SD | MEMORY | 32 GB | POWER SUPPLY |  | READ/WRITING SPEED | 100/60 MB/S | SIZE | 11 WDX15 HTX1 DP MM | TEMPERATURE RATING |  | CONNECTION TYPE | UHS-I | HAZARD CLASS |  | CERTIFICATION/STANDARD |  | ADDITIONAL FEATURES | [54 empty] | Production Completed
STP_009 - Lot4 | Data Enrichment | BHJ | Completed | 2023-07-21 | 2023-08-07 |  | 1278663 | 1278663 | EA | CARD,MEM;MICRO SD,64 GB,170/90 MB/S |  |  | CARD,MEMORY;TYPE:MICRO SD,MEMORY:64 GB,READ/WRITING SPEED:170/90 MB/S,CONNECTION TYPE:UHS-I,MNFR:01)ENIGMA BUSINESS PRODUCTS,PTNO: 01)SDSQXCY-064G-GN6MA | EN_01)MICRO SD,EN_01)64 GB,170/90 MB/S,UHS-I,01)ENIGMA BUSINESS PRODUCTS,01)SDSQXCY-064G-GN6MA |  |  | ENIGMA BUSINESS PRODUCTS | ENIGMA BUSINESS PRODUCTS | SDSQXCY-064G-GN6MA | SANDISK |  |  |  |  | https://www.tme.eu/hk/en/details/sdsqxcy-064g-gn6ma/memory-cards/sandisk/ | https://www.tatacliq.com/sandisk-extreme-pro-sdsqxcy-064g-gn6ma-64-gb-memory-card-with-adapter-black-red/p-mp000000004410977 | [9 empty] | Enriched | 43201800 | CARD | MEMORY | TYPE | MICRO SDXC | MEMORY | 64 GB | POWER SUPPLY |  | READ/WRITING SPEED | 170/90 MB/S | SIZE |  | TEMPERATURE RATING |  | CONNECTION TYPE | UHS-I | HAZARD CLASS |  | CERTIFICATION/STANDARD |  | ADDITIONAL FEATURES | [54 empty] | Production Completed
STP_009 - Lot4 | Data Enrichment | BHJ | Completed | 2023-07-21 | 2023-08-07 |  | 1279291 | 1279291 | EA | CARD,MEM;MICRO SDHC,32 GB,80 MB/S |  |  | CARD,MEMORY;TYPE:MICRO SDHC,MEMORY:32 GB,READ/WRITING SPEED:80 MB/S,MNFR:01)MATTHEWS MUSIC AND ELECTRICAL,PTNO:01)SDCS32GB | EN_01)MICRO SDHC,EN_01)32 GB,80 MB/S,01)MATTHEWS MUSIC & ELECTRICAL,01)SDCS32GB |  |  | MATTHEWS MUSIC AND ELECTRICAL | MATTHEWS MUSIC AND ELECTRICAL | SDCS32GB | KINGSTON |  |  |  |  | https://goodstrolley.in/product/kingston-canvas-select-32gb-microsdhc-class-10-uhs-i-80mb-s-flash-memory-card-sdcs-32gb/ | [10 empty] | Enriched | 43202005 | CARD | MEMORY | TYPE | MICRO SDHC,FLASH | MEMORY | 32 GB | POWER SUPPLY |  | READ/WRITING SPEED | 80 MB/S | SIZE | 15X1X11 MM | TEMPERATURE RATING |  | CONNECTION TYPE | UHS-I | HAZARD CLASS |  | CERTIFICATION/STANDARD |  | ADDITIONAL FEATURES | [54 empty] | Production Completed
STP_009 - Lot4 | Data Enrichment | BHJ | Completed | 2023-07-21 | 2023-08-07 | URL for reference only | 1279493 | 1279493 | EA | CARD,MEM;MICRO SDXC,128 GB,40-100 MB/S |  |  | CARD,MEMORY;TYPE:MICRO SDXC,MEMORY:128 GB,READ/WRITING SPEED:40-100 MB/S,MNFR:01)MTI AVIT PTY LIMITED T/A MTI,PTNO:01)4469142 | EN_01)MICRO SDXC,EN_01)128 GB,40-100 MB/S,01)MTI AVIT PTY LIMITED T/A MT,01)4469142 |  |  | MTI AVIT PTY LIMITED T/A MTI | MTI AVIT PTY LIMITED T/A MTI | 4469142 | SANDISK |  |  |  |  | https://www.harveynorman.com.au/sandisk-high-endurance-micro-sdxc-v30-memory-card-128gb.html | [10 empty] | Cleansed | 43201800 | CARD | MEMORY | TYPE | MICRO SDXC | MEMORY | 128 GB | POWER SUPPLY |  | READ/WRITING SPEED | 100/40 MB/S | SIZE |  | TEMPERATURE RATING |  | CONNECTION TYPE |  | HAZARD CLASS |  | CERTIFICATION/STANDARD |  | ADDITIONAL FEATURES | [54 empty] | Production Completed
STP_009 - Lot4 | Data Enrichment | BHJ | Completed | 2023-07-21 | 2023-08-07 |  | 1279258 | 1279258 | EA | CARD,MEM;MSDHC, MOBILE ULTRA,16 GB |  |  | CARD,MEMORY;TYPE:MSDHC, MOBILE ULTRA,MEMORY:16 GB,MNFR:01)TOPSTAR COMPUTERS INT,PTNO:01)FLA-SAN-SDSQUAR-016G-G | EN_01)MSDHC, MOBILE ULTRA,EN_01)16 GB,01)TOPSTAR COMPUTERS INT,01)FLA-SAN-SDSQUAR-016G-G |  |  | TOPSTAR COMPUTERS INT | TOPSTAR COMPUTERS INT | FLA-SAN-SDSQUAR-016G-G | [5 empty] | URL NOT FOUND | [10 empty] | Cleansed | 43201800 | CARD | MEMORY | TYPE | MSDHC,MOBILE ULTRA | MEMORY | 16 GB | POWER SUPPLY |  | READ/WRITING SPEED |  | SIZE |  | TEMPERATURE RATING |  | CONNECTION TYPE |  | HAZARD CLASS |  | CERTIFICATION/STANDARD |  | ADDITIONAL FEATURES | [54 empty] | Production Completed
STP_009 - Lot4 | Data Enrichment | BHJ | Completed | 2023-07-21 | 2023-08-07 | URL for reference only | 1296561 | 1296561 | EA | CARD,MEM;PC FLASH CARD,1 MB,ALENBRAD |  |  | CARD,MEMORY;TYPE:PC FLASH CARD,MEMORY:1 MB,MNFR:01)ALENBRAD,PTNO:01)2711-NM12 SER B | EN_01)PC FLASH CARD,EN_01)1 MB,01)ALENBRAD,01)2711-NM12 SER B |  |  | ALENBRAD | ALLEN BRADLEY | 2711-NM12 SER B | [5 empty] | https://literature.rockwellautomation.com/idc/groups/literature/documents/um/2711-um014_-en-p.pdf | https://www.santaclarasystems.com/allen-bradley/2711-nm12 | [9 empty] | Cleansed | 43202005 | CARD | MEMORY | TYPE | PC FLASH CARD | MEMORY | 1 MB | POWER SUPPLY |  | READ/WRITING SPEED |  | SIZE |  | TEMPERATURE RATING |  | CONNECTION TYPE |  | HAZARD CLASS |  | CERTIFICATION/STANDARD |  | ADDITIONAL FEATURES | [54 empty] | Production Completed
STP_009 - Lot4 | Data Enrichment | BHJ | Completed | 2023-07-21 | 2023-08-07 |  | 1279053 | 1279053 | EA | CARD,MEM;PEN READER,USB C SD/MICRO SD |  |  | CARD,MEMORY;TYPE:PEN READER,CONNECTION TYPE:USB C SD/MICRO SD,ADDITIONAL FEATURES EN:INCA,MNFR:01)HARVNORM,PTNO:01)560700 9316359013433 | EN_01)PEN READER,USB C SD/MICRO SD,01)INCA,01)HARVNORM,01)560700 9316359013433 |  |  | HARVNORM | HARVEY NORMAN FURNITURE MT ISA | 560700 | [5 empty] | URL NOT FOUND | [10 empty] | Cleansed | 43201800 | CARD | MEMORY | TYPE | PEN READER,SD/MICRO SD | MEMORY |  | POWER SUPPLY |  | READ/WRITING SPEED |  | SIZE |  | TEMPERATURE RATING |  | CONNECTION TYPE | USB C | HAZARD CLASS |  | CERTIFICATION/STANDARD |  | ADDITIONAL FEATURES | INCA,UPC:9316359013433 | [53 empty] | Production Completed
STP_009 - Lot4 | Data Enrichment | BHJ | Completed | 2023-07-21 | 2023-08-07 | URL for reference only | 1278627 | 1278627 | EA | CARD,MEM;SD,128 GB,170/90 MB/S,UHS-I |  |  | CARD,MEMORY;TYPE:SD,MEMORY:128 GB,READ/WRITING SPEED:170/90 MB/S,CONNECTION TYPE:UHS-I,MNFR:01)MTI AVIT PTY LIMITED T/A MTI,PTNO: 01)4374078 | EN_01)SD,EN_01)128 GB,170/90 MB/S,UHS-I,01)MTI AVIT PTY LIMITED T/A MT,01)4374078 |  |  | MTI AVIT PTY LIMITED T/A MTI | MTI AVIT PTY LIMITED T/A MTI | 4374078 | SANDISK |  |  |  |  | https://gladstonehifi.com/products/sandisk-extreme-pro-128-gb-uhs-i-sdxc-170-mb-s-read | [10 empty] | Cleansed | 43201800 | CARD | MEMORY | TYPE | SDXC | MEMORY | 128 GB | POWER SUPPLY |  | READ/WRITING SPEED | 170/90 MB/S | SIZE |  | TEMPERATURE RATING |  | CONNECTION TYPE | UHS-I | HAZARD CLASS |  | CERTIFICATION/STANDARD |  | ADDITIONAL FEATURES | [54 empty] | Production Completed
STP_009 - Lot4 | Data Enrichment | BHJ | Completed | 2023-07-21 | 2023-08-07 |  | 1352818 | 1352818 | EA | CARD,MEM;SD,32 GB,HARVNORM,190835 |  |  | CARD,MEMORY;TYPE:SD,MEMORY:32 GB,MNFR:01)HARVNORM,PTNO:01)190835 | EN_01)SD,EN_01)32 GB,01)HARVNORM,01)190835 |  |  | HARVNORM | HARVEY NORMAN FURNITURE MT ISA | 190835 | [5 empty] | URL NOT FOUND | [10 empty] | Cleansed | 43201800 | CARD | MEMORY | TYPE | SD | MEMORY | 32 GB | POWER SUPPLY |  | READ/WRITING SPEED |  | SIZE |  | TEMPERATURE RATING |  | CONNECTION TYPE |  | HAZARD CLASS |  | CERTIFICATION/STANDARD |  | ADDITIONAL FEATURES | [54 empty] | Production Completed
STP_009 - Lot4 | Data Enrichment | BHJ | Completed | 2023-07-21 | 2023-08-07 | URL for reference only | 1278965 | 1278965 | EA | CARD,MEM;SD,64 GB,170/90 MB/S,UHS-I |  |  | CARD,MEMORY;TYPE:SD,MEMORY:64 GB,READ/WRITING SPEED:170/90 MB/S,CONNECTION TYPE:UHS-I,MNFR:01)MTI AVIT PTY LIMITED T/A MTI,PTNO: 01)4374077 | EN_01)SD,EN_01)64 GB,170/90 MB/S,UHS-I,01)MTI AVIT PTY LIMITED T/A MT,01)4374077 |  |  | MTI AVIT PTY LIMITED T/A MTI | MTI AVIT PTY LIMITED T/A MTI | 4374077 | SANDISK |  |  |  |  | https://www.harveynorman.com.au/sandisk-extreme-pro-170mb-s-sdxc-uhs-i-memory-card-64gb.html | [10 empty] | Cleansed | 43201800 | CARD | MEMORY | TYPE | SDXC | MEMORY | 64 GB | POWER SUPPLY |  | READ/WRITING SPEED | 170/90 MB/S | SIZE |  | TEMPERATURE RATING |  | CONNECTION TYPE | UHS-I | HAZARD CLASS |  | CERTIFICATION/STANDARD |  | ADDITIONAL FEATURES | [54 empty] | Production Completed
STP_009 - Lot4 | Data Enrichment | BHJ | Completed | 2023-07-21 | 2023-08-07 |  | 1279567 | 1279567 | EA | CARD,MEM;SD,64 GB,40 MB/S |  |  | CARD,MEMORY;TYPE:SD,MEMORY:64 GB,READ/WRITING SPEED:40 MB/S,MNFR:01)HARVNORM,PTNO:01)190831 619659079574 | EN_01)SD,EN_01)64 GB,40 MB/S,01)HARVNORM,01)190831 619659079574 |  |  | HARVNORM | HARVEY NORMAN FURNITURE MT ISA | 190831 | [5 empty] | URL NOT FOUND | [10 empty] | Cleansed | 43201800 | CARD | MEMORY | TYPE | SD | MEMORY | 64 GB | POWER SUPPLY |  | READ/WRITING SPEED | 40 MB/S | SIZE |  | TEMPERATURE RATING |  | CONNECTION TYPE |  | HAZARD CLASS |  | CERTIFICATION/STANDARD |  | ADDITIONAL FEATURES | UPC:619659079574 | [53 empty] | Production Completed
STP_009 - Lot4 | Data Enrichment | BHJ | Completed | 2023-07-21 | 2023-08-07 |  | 1279435 | 1279435 | EA | CARD,MEM;SD/MICRO-SD,32 GB |  |  | CARD,MEMORY;TYPE:SD/MICRO-SD,MEMORY:32 GB,MNFR:01)MATTHEWS MUSIC AND ELECTRICAL,PTNO:01)LSDMI32GBCANZR | EN_01)SD/MICRO-SD,EN_01)32 GB,01)MATTHEWS MUSIC & ELECTRICAL,01)LSDMI32GBCANZR |  |  | MATTHEWS MUSIC AND ELECTRICAL | MATTHEWS MUSIC AND ELECTRICAL | LSDMI32GBCANZR | [5 empty] | URL NOT FOUND | [10 empty] | Cleansed | 43201800 | CARD | MEMORY | TYPE | SD/MICRO SD | MEMORY | 32 GB | POWER SUPPLY |  | READ/WRITING SPEED |  | SIZE |  | TEMPERATURE RATING |  | CONNECTION TYPE |  | HAZARD CLASS |  | CERTIFICATION/STANDARD |  | ADDITIONAL FEATURES | [54 empty] | Production Completed
STP_009 - Lot4 | Data Enrichment | BHJ | Completed | 2023-07-21 | 2023-08-07 |  | 1297001 | 1297001 | EA | CARD,MEM;ULTRA SDHC,8 GB,SANDISK |  |  | CARD,MEMORY;TYPE:ULTRA SDHC,MEMORY:8 GB,MNFR:01)SANDISK,PTNO:01)BR190848 | EN_01)ULTRA SDHC,EN_01)8 GB,01)SANDISK,01)BR190848 |  |  | SANDISK | SANDISK | BR190848 | [5 empty] | URL NOT FOUND | [10 empty] | Cleansed | 43201800 | CARD | MEMORY | TYPE | ULTRA SDHC | MEMORY | 8 GB | POWER SUPPLY |  | READ/WRITING SPEED |  | SIZE |  | TEMPERATURE RATING |  | CONNECTION TYPE |  | HAZARD CLASS |  | CERTIFICATION/STANDARD |  | ADDITIONAL FEATURES | [54 empty] | Production Completed
STP_009 - Lot4 | Data Enrichment | BHJ | Completed | 2023-07-21 | 2023-08-07 |  | 1279173 | 1279173 | EA | CARD,MEM;ULTRA SDXC UHS-I,64 GB,100 MB/S |  |  | CARD,MEMORY;TYPE:ULTRA SDXC UHS-I,MEMORY:64 GB,READ/WRITING SPEED:100 MB/S,ADDITIONAL FEATURES EN:UQ4,MNFR:01)TOPSTAR COMPUTERS INT,PTNO:01)FLA-SAN-SDSDU-064G-UQ4 | EN_01)ULTRA SDXC UHS-I,EN_01)64 GB,100 MB/S,01)UQ4,01)TOPSTAR COMPUTERS INT,01)FLA-SAN-SDSDU-064G-UQ4 |  |  | TOPSTAR COMPUTERS INT | TOPSTAR COMPUTERS INT | FLA-SAN-SDSDU-064G-UQ4 | [5 empty] | URL NOT FOUND | [10 empty] | Cleansed | 43201800 | CARD | MEMORY | TYPE | ULTRA SDXC UHS-I | MEMORY | 64 GB | POWER SUPPLY |  | READ/WRITING SPEED | 100 MB/S | SIZE |  | TEMPERATURE RATING |  | CONNECTION TYPE |  | HAZARD CLASS |  | CERTIFICATION/STANDARD |  | ADDITIONAL FEATURES | UQ4 | [53 empty] | Production Completed
STP_009 - Lot4 | Data Enrichment | BHJ | Completed | 2023-07-21 | 2023-08-07 | URL for reference only | 1286291 | 1286291 | EA | CARD;ELECTRIC EQUIPMENT LANDING |  |  | CARD;ADDITIONAL FEATURES EN:ELECTRIC EQUIPMENT LANDING,MNFR:01)ALIMAHEK,PTNO:01)3002218-206 | 01)ALIMAHEK,01)3002218-206,01)ELECTRIC EQUIPMENT LANDING |  |  | ALIMAHEK | ALIMAK | 3002218-206 | [5 empty] | https://unifysolutions.in/shop/cardlandingpn3002218-206-mfr-alimakpn3002218-206-mfr-techsamoem-alimakdwgelectrical-drawingposunk-unknown/ |  |  | ELECTRIC EQUIPMENT LANDING | [7 empty] | Cleansed | 32131000 | CARD | NO MODIFIER | TYPE |  | SIZE |  | MATERIAL |  | COLOUR |  | HAZARD CLASS |  | CERTIFICATION/STANDARD |  | ADDITIONAL FEATURES | [60 empty] | Production Completed
STP_009 - Lot4 | Data Enrichment | BHJ | Completed | 2023-07-21 | 2023-08-07 | Processed based on Websource, Conflict w.r.t Input ¦ Conflict in MOTOR POWER RATING | 1283169 | 1283169 | EA | COMPRESSOR;1/6-6 HP |  |  | COMPRESSOR;POWER RATING:1/6-6 HP,MNFR:01)BOSS,PTNO:01)BA12LMY-1KS | 1/6-6 HP,01)BOSS,01)BA12LMY-1KS |  |  | BOSS | BOSS | BA12LMY-1KS | [5 empty] | https://www.kirbyhvacr.com.au/product-detail/BA12LMY-1KS | https://smartaccess.kirbyhvacr.com.au/catalog_api/documents/2587 | [9 empty] | Enriched | 40151606 | COMPRESSOR | RECIPROCATING | TYPE | HERMETIC | NUMBER OF STAGES |  | FLOW RATING |  | PRESSURE RATING |  | TANK CAPACITY |  | MOTOR POWER RATING | 1/4 HP | VOLTAGE RATING | 240 VAC | SPEED RATING |  | SIZE |  | HAZARD CLASS |  | CERTIFICATION/STANDARD |  | ADDITIONAL FEATURES | [50 empty] | Production Completed
STP_009 - Lot4 | Data Enrichment | BHJ | Completed | 2023-07-21 | 2023-08-07 |  | 1283162 | 1283162 | EA | COMPRESSOR;12V 2 AMP |  |  | COMPRESSOR;ADDITIONAL FEATURES EN:12V 2 AMP,MNFR:01)ASHDOWN INGRAM,PTNO:01)CXS8908 | 01)12V 2 AMP,01)ASHDOWN INGRAM,01)CXS8908 |  |  | ASHDOWN INGRAM | ASHDOWN INGRAM | CXS8908 | SANDEN |  |  |  |  | https://2fiftycc.com/cruiser/Ashdown-Ingram%20AC%20Catalogue-2013.pdf | https://www.repco.com.au/parts-service/climate-control/compressors/sanden-air-conditioning-compressor-12v-ear-mount-sd7h13-cxs8908/p/A9332284 | [9 empty] | Enriched | 40151600 | COMPRESSOR | NO MODIFIER | TYPE |  | POWER RATING |  | FLOW RATING |  | INLET PRESSURE RATING |  | OUTLET PRESSURE RATING |  | TANK CAPACITY |  | ELECTRICAL RATING | 12 V,2 A | DRIVE DETAILS |  | SPEED RATING |  | SIZE |  | HAZARD CLASS |  | CERTIFICATION/STANDARD |  | ADDITIONAL FEATURES | MOUNTING:EAR | [47 empty] | Production Completed
STP_009 - Lot4 | Data Enrichment | BHJ | Completed | 2023-07-21 | 2023-08-07 | URL for reference only | 1318934 | 1318934 | EA | COMPRESSOR;16T, A/C |  |  | COMPRESSOR;ADDITIONAL FEATURES EN:16T, A/C,MNFR:01)ADAPLIFT,PTNO:01)1689914 | 01)16T, A/C,01)ADAPLIFT,01)1689914 |  |  | ADAPLIFT | ADAPLIFT | 1689914 | HYSTER |  |  |  |  | https://www.orangeparts.com/hyster-1689914-compressor/ |  |  | AIR CONDITIONER | [7 empty] | Cleansed | 40151600 | COMPRESSOR | NO MODIFIER | TYPE |  | POWER RATING |  | FLOW RATING |  | INLET PRESSURE RATING |  | OUTLET PRESSURE RATING |  | TANK CAPACITY | 16 T | ELECTRICAL RATING |  | DRIVE DETAILS |  | SPEED RATING |  | SIZE |  | HAZARD CLASS |  | CERTIFICATION/STANDARD |  | ADDITIONAL FEATURES | [48 empty] | Production Completed
STP_009 - Lot4 | Data Enrichment | BHJ | Completed | 2023-07-21 | 2023-08-07 |  | 1283465 | 1283465 | EA | COMPRESSOR;24 V |  |  | COMPRESSOR;ELECTRICAL RATING:24 V,MNFR:01)ASHDOWN,PTNO:01)CXM0003 | 24 V,01)ASHDOWN,01)CXM0003 |  |  | ASHDOWN | ASHDOWN | CXM0003 | OEX |  |  |  |  | https://www.repco.com.au/parts-service/climate-control/compressors/oex-air-conditioning-compressor-24v-direct-mount-mhi-msc90ta-style-cxm0003/p/A5342427 | [10 empty] | Enriched | 40151600 | COMPRESSOR | NO MODIFIER | TYPE |  | POWER RATING |  | FLOW RATING |  | INLET PRESSURE RATING |  | OUTLET PRESSURE RATING |  | TANK CAPACITY |  | ELECTRICAL RATING | 24 V | DRIVE DETAILS |  | SPEED RATING |  | SIZE |  | HAZARD CLASS |  | CERTIFICATION/STANDARD |  | ADDITIONAL FEATURES | MOUNTING:DIRECT | [47 empty] | Production Completed
STP_009 - Lot4 | Data Enrichment | BHJ | Completed | 2023-07-21 | 2023-08-07 | Processed based on Websource, Conflict w.r.t Input | 1283288 | 1283288 | EA | COMPRESSOR;R410A RATED |  |  | COMPRESSOR;ADDITIONAL FEATURES EN:R410A RATED,MNFR:01)BOSS,PTNO:01)ZP61KCE-TFD-522 | 01)R410A RATED,01)BOSS,01)ZP61KCE-TFD-522 |  |  | BOSS | BOSS | ZP61KCE-TFD-522 | COPELAND |  |  |  |  | https://www.copeland.com/en-us/shop/1/copeland-sku-zp61kce-tfd-522 | https://www.actrol.com.au/product/copeland-scroll-compressor-zp61kce-tfd-522-2709701 | [9 empty] | Enriched | 40151607 | COMPRESSOR | REFRIGERATION | TYPE | SCROLL | NUMBER OF STAGES |  | FLOW RATING |  | REFRIGERANT TYPE | R410A | PRESSURE RATING |  | POWER RATING |  | VOLTAGE RATING | 380/420 VAC AT 50 HZ,460 VAC AT 60 HZ | SPEED RATING |  | TEMPERATURE RATING |  | SIZE |  | HAZARD CLASS |  | CERTIFICATION/STANDARD |  | ADDITIONAL FEATURES | [48 empty] | Production Completed
STP_009 - Lot4 | Data Enrichment | BHJ | Completed | 2023-07-21 | 2023-08-07 | Processed based on Websource, Conflict w.r.t Input | 1283447 | 1283447 | EA | COMPRESSOR;REF TO QU-1203ATTN GREG WOODS |  |  | COMPRESSOR;ADDITIONAL FEATURES EN:REF TO QU-1203ATTN GREG WOODS 4744 2018*,MNFR:01)SMC REFRIGERATION AIR CONDITIONI,PTNO:01)SH161 | 01)REF TO QU-1203ATTN GREG WOO,01)SMC REFRIGERATION AIR CONDI,01)SH161 |  |  | SMC REFRIGERATION AIR CONDITIONI | SMC | SH161 |  | GREG WOODS | 4744 2018 |  |  | URL NOT FOUND |  |  | REFRIGERATION AIR CONDITIONING | [7 empty] | Cleansed | 40151607 | COMPRESSOR | REFRIGERATION | TYPE |  | NUMBER OF STAGES |  | FLOW RATING |  | REFRIGERANT TYPE |  | PRESSURE RATING |  | POWER RATING |  | VOLTAGE RATING |  | SPEED RATING |  | TEMPERATURE RATING |  | SIZE |  | HAZARD CLASS |  | CERTIFICATION/STANDARD |  | ADDITIONAL FEATURES | QUOTE:1203ATTN | [47 empty] | Production Completed
STP_009 - Lot4 | Data Enrichment | BHJ | Completed | 2023-07-21 | 2023-08-07 |  | 1318660 | 1318660 | EA | COMPRESSOR;SCROLL,35.2 KW,2 DEG C |  |  | COMPRESSOR;TYPE:SCROLL,POWER RATING:35.2 KW,ELECTRICAL RATING:415 V 22 A 3 PH,ADDITIONAL FEATURES EN:STUB TYPE CONNECTION, 7/8IN DISCHARGE, 1-3/8IN,ATE 33.3M3/HR, SST, NOMINAL CURRENT LOAD, ROTOR CURRENT 125A, AT 7.,2 DEG C,MNFR:01)REECE,PTNO:01)2703060 | SCROLL,35.2 KW,415 V 22 A 3 PH,01)STUB TYPE CONNECTION, 7/8IN,02)ATE 33.3M3/HR, SST, NOMINAL,03)2 DEG C,01)REECE,01)2703060 |  |  | REECE | REECE PTY LTD | 2703060 | COPELAND |  |  |  |  | https://www.actrol.com.au/product/copeland-scroll-compressor-3-phase-2703060 | [10 empty] | Enriched | 40151600 | COMPRESSOR | REFRIGERATION | TYPE | SCROLL | NUMBER OF STAGES |  | FLOW RATING |  | REFRIGERANT TYPE | R22 | PRESSURE RATING |  | POWER RATING | 35.2 KW | VOLTAGE RATING | 415 VAC 3-PH | SPEED RATING |  | TEMPERATURE RATING |  | SIZE |  | HAZARD CLASS |  | CERTIFICATION/STANDARD |  | ADDITIONAL FEATURES | CURRENT RATING:22 A,CONNECTION TYPE:STUB,CONNECTION SIZE:7/8IN LIQUID,1-3/8 IN SUCTION,DISPLACEMENT:33.3 M3/HR,MATERIAL:STAINLESS STEEL,ROTOR CURRENT:125 A AT 7.2 DEG C | [47 empty] | Production Completed
STP_009 - Lot4 | Data Enrichment | BHJ | Completed | 2023-07-21 | 2023-08-07 | Processed based on Websource, Conflict w.r.t Input ¦ URL for reference only | 1283495 | 1283495 | EA | COMPRESSOR;SECOP, R404A, 1P 230V |  |  | COMPRESSOR;ADDITIONAL FEATURES EN:SECOP, R404A, 1P 230V,MNFR:01)NORTHERN AIRCONDITIONING,PTNO:01)050654 | 01)SECOP, R404A, 1P 230V,01)NORTHERN AIRCONDITIONING,01)050654 |  |  | NORTHERN AIRCONDITIONING | NORTHERN AIR CONDITIONING | 050654 | [5 empty] | https://www.icemachines.com.au/wp-content/uploads/2021/11/MANUAL-SC-V10.pdf | [10 empty] | Cleansed | 40151607 | COMPRESSOR | REFRIGERATION | TYPE |  | NUMBER OF STAGES |  | FLOW RATING |  | REFRIGERANT TYPE | R404A | PRESSURE RATING |  | POWER RATING |  | VOLTAGE RATING | 230 VAC 1-PH | SPEED RATING |  | TEMPERATURE RATING |  | SIZE |  | HAZARD CLASS |  | CERTIFICATION/STANDARD |  | ADDITIONAL FEATURES | SECOP | [47 empty] | Production Completed
STP_009 - Lot4 | Data Enrichment | BHJ | Completed | 2023-07-21 | 2023-08-07 |  | 1321145 | 1321145 | EA | COMPRESSOR,RECIP;4 KW,460 V |  |  | COMPRESSOR,RECIPROCATING;MOTOR POWER RATING:4 KW,VOLTAGE RATING:460 V,ADDITIONAL FEATURES EN:REFRIGERATION, REFRIGERATION, SEMI HERMATIC H10,MNFR:01)AHICAUS,PTNO:01)06EA59960A |  |  |  | AHICAUS | AHICAUS | 06EA59960A | [5 empty] | https://www.dcne.com/product/compressor-oil-less-06ea59960a | https://d1049ui2fjityy.cloudfront.net/userfiles/inriver/documents/ta/c_/11/catalog%20%20-%20carrier-carlyle_00021_4-7_111_cat.pdf | [9 empty] | Enriched | 40151606 | COMPRESSOR | RECIPROCATING | TYPE | SEMI-HERMETIC | NUMBER OF STAGES |  | FLOW RATING |  | PRESSURE RATING |  | TANK CAPACITY |  | MOTOR POWER RATING | 4 KW | VOLTAGE RATING | 400 TO 460 VAC | SPEED RATING |  | SIZE |  | HAZARD CLASS |  | CERTIFICATION/STANDARD |  | ADDITIONAL FEATURES | FOR REFRIGERATION,H10 | [49 empty] | Production Completed
STP_009 - Lot4 | Data Enrichment | BHJ | Completed | 2023-07-21 | 2023-08-07 |  | 1286655 | 1286655 | EA | COMPRESSOR,RECIP;AIR,HYDROVANE,COMPAIR |  |  | COMPRESSOR,RECIPROCATING;TYPE:AIR,ADDITIONAL FEATURES EN:HYDROVANE,MNFR:01)COMPAIR,PTNO:01)047C10-000 | AIR,01)HYDROVANE,01)COMPAIR,01)047C10-000 |  |  | COMPAIR | COMPAIR | 047C10-000 |  | HYDROVANE |  |  |  | URL NOT FOUND | [10 empty] | Cleansed | 40151606 | COMPRESSOR | RECIPROCATING | TYPE | AIR | NUMBER OF STAGES |  | FLOW RATING |  | PRESSURE RATING |  | TANK CAPACITY |  | MOTOR POWER RATING |  | VOLTAGE RATING |  | SPEED RATING |  | SIZE |  | HAZARD CLASS |  | CERTIFICATION/STANDARD |  | ADDITIONAL FEATURES | [50 empty] | Production Completed
STP_009 - Lot4 | Data Enrichment | BHJ | Completed | 2023-07-21 | 2023-08-07 |  | 1286656 | 1286656 | EA | COMPRESSOR,RECIP;AIR,HYDROVANE,COMPAIR |  |  | COMPRESSOR,RECIPROCATING;TYPE:AIR,ADDITIONAL FEATURES EN:HYDROVANE,MNFR:01)COMPAIR,PTNO:01)047C07-000 | AIR,01)HYDROVANE,01)COMPAIR,01)047C07-000 |  |  | COMPAIR | COMPAIR | 047C07-000 |  | HYDROVANE |  |  |  | URL NOT FOUND | [10 empty] | Cleansed | 40151606 | COMPRESSOR | RECIPROCATING | TYPE | AIR | NUMBER OF STAGES |  | FLOW RATING |  | PRESSURE RATING |  | TANK CAPACITY |  | MOTOR POWER RATING |  | VOLTAGE RATING |  | SPEED RATING |  | SIZE |  | HAZARD CLASS |  | CERTIFICATION/STANDARD |  | ADDITIONAL FEATURES | [50 empty] | Production Completed
STP_009 - Lot4 | Data Enrichment | BHJ | Completed | 2023-07-21 | 2023-08-07 | URL for reference only | 1297007 | 1297007 | EA | COMPRESSOR,RECIP;ELECTRONIC,100-150 PSI |  |  | COMPRESSOR,RECIPROCATING;TYPE:ELECTRONIC,PRESSURE RATING:100-150 PSI,VOLTAGE RATING:24 V,ADDITIONAL FEATURES EN:MAX WORKING 11A MAX DRAW,MNFR:01)JACTECH,PTNO:01)JSP-AC8303-24 | ELECTRONIC,100-150 PSI,24 V,01)MAX WORKING 11A MAX DRAW,01)JACTECH,01)JSP-AC8303-24 |  |  | JACTECH | JACTECH | JSP-AC8303-24 | [5 empty] | https://www.volza.com/p/hsn-code-84143000/import/import-in-india/coo-vietnam/ | [10 empty] | Cleansed | 40151606 | COMPRESSOR | RECIPROCATING | TYPE | ELECTRONIC | NUMBER OF STAGES |  | FLOW RATING |  | PRESSURE RATING | 100 TO 150 PSI | TANK CAPACITY |  | MOTOR POWER RATING |  | VOLTAGE RATING | 24 V | SPEED RATING |  | SIZE |  | HAZARD CLASS |  | CERTIFICATION/STANDARD |  | ADDITIONAL FEATURES | WORKING CURRENT RATING:11 A | [49 empty] | Production Completed
STP_009 - Lot4 | Data Enrichment | BHJ | Completed | 2023-07-21 | 2023-08-07 |  | 1229962 | 1229962 | EA | COMPRESSOR,RECIP;HEAVY INDUSTRIAL, INTER |  |  | COMPRESSOR,RECIPROCATING;TYPE:HEAVY INDUSTRIAL, INTERCOOLED,NUMBER OF STAGES:2,FLOW RATING:34.2 FT3/MIN,PRESSURE RATING:125 PSI, TANK CAPACITY:230 L,MOTOR POWER RATING:7.5 KW,VOLTAGE RATING:415 VAC,SPEED RATING:1020 R/MIN,SIZE:LG 1.74 M,ADDITIONAL FEATURES EN:UNIT, V BELT DRIVE, 100 PCT DUTY CYCLE, HIGH EFFECIENCY,MNFR:01)CAPS,PTNO:01)2545C10/8-SD | HEAVY INDUSTRIAL, INTERCOOLED,34.2 FT3/MIN,125 PSI,230 L,7.5 KW,415 VAC,1020 R/MIN,LG 1.74 M,01)UNIT, V BELT DRIVE, 100 PCT,01)CAPS,01)2545C10/8-SD |  |  | CAPS | CAPS | 2545C10/8-SD | [5 empty] | https://www.caps.com.au/products/ingersoll-rand-8-8bar-tank-mounted-reciprocating-compressors-2545c10-8-sd/ | [10 empty] | Enriched | 40151606 | COMPRESSOR | RECIPROCATING | TYPE | HEAVY INDUSTRIAL,INTERCOOLED | NUMBER OF STAGES | 2 | FLOW RATING | 34.2 FT3/MIN | PRESSURE RATING | 125 PSI | TANK CAPACITY | 230 L | MOTOR POWER RATING | 7.5 KW | VOLTAGE RATING | 415 VAC | SPEED RATING | 1020 RPM | SIZE | 1.74 LG MX620 WD MMX1.13 HT M | HAZARD CLASS |  | CERTIFICATION/STANDARD |  | ADDITIONAL FEATURES | UNIT,V BELT DRIVE,100 PCT DUTY CYCLE,HIGH EFFECIENCY | [49 empty] | Production Completed
STP_009 - Lot4 | Data Enrichment | BHJ | Completed | 2023-07-21 | 2023-08-07 | URL for reference only | 1318698 | 1318698 | EA | COMPRESSOR,RECIP;HEAVY INDUSTRIAL,2,CAPS |  |  | COMPRESSOR,RECIPROCATING;TYPE:HEAVY INDUSTRIAL,NUMBER OF STAGES:2,FLOW RATING:34.2 FT3/MIN,PRESSURE RATING:125 PSI,MOTOR POWER RATING:7.5 KW,ADDITIONAL FEATURES EN:UNIT:BARE SHAFT,MNFR:01)CAPS,PTNO:01)2545 | HEAVY INDUSTRIAL,34.2 FT3/MIN,125 PSI,7.5 KW,01)UNIT:BARE SHAFT,01)CAPS,01)2545 |  |  | CAPS | CAPS | 2545 | [5 empty] | https://www.caps.com.au/products/ingersoll-rand-8-8bar-tank-mounted-reciprocating-compressors-2545c10-8-sd/ | [10 empty] | Cleansed | 40151606 | COMPRESSOR | RECIPROCATING | TYPE | HEAVY INDUSTRIAL | NUMBER OF STAGES | 2 | FLOW RATING | 34.2 FT3/MIN | PRESSURE RATING | 125 PSI | TANK CAPACITY |  | MOTOR POWER RATING | 7.5 KW | VOLTAGE RATING |  | SPEED RATING |  | SIZE |  | HAZARD CLASS |  | CERTIFICATION/STANDARD |  | ADDITIONAL FEATURES | BARE SHAFT UNIT | [49 empty] | Production Completed
STP_009 - Lot4 | Data Enrichment | BHJ | Completed | 2023-07-21 | 2023-08-07 | P/N Updated based on Web Source | 1289130 | 1289130 | EA | CONTACTOR,ELEC;230 VAC,110 VAC,1NO 1NC |  |  | CONTACTOR,ELECTRICAL;LINE VOLTAGE:230 VAC,COIL VOLTAGE:110 VAC,AUXILIARY CONTACT:1NO 1NC,ADDITIONAL FEATURES EN:3 X C/O CONTACTS, MNFR:01)SPRECHER,PTNO:01)CA6-140-E1-11 | 230 VAC,EN_01)110 VAC,1NO 1NC,01)3 X C/O CONTACTS,01)SPRECHER,01)CA6-140-E1-11 |  |  | SPRECHER | SPRECHER + SCHUH | CA6-140-EI-11 | [5 empty] | https://media.mmem.com.au/Datasheets/Sprecher/SprecherSchuh_CA6.pdf | [10 empty] | Enriched | 39121529 | CONTACTOR | ELECTRICAL | TYPE | OPEN,NON-REVERSING | LINE VOLTAGE | 230 VAC | CURRENT RATING | 140 A | COIL VOLTAGE | 110 VAC | NUMBER OF POLES | 3 | CONTACT ARRANGEMENT |  | POWER RATING | 45 KW | AUXILIARY CONTACT | 1NO-1NC | TERMINAL TYPE | COMBINATION SCREW HEAD | MOUNTING TYPE |  | ENCLOSURE |  | HAZARD CLASS |  | CERTIFICATION/STANDARD | UL,CE | ADDITIONAL FEATURES | (3) C/O CONTACTS | [45 empty] | Production Completed
STP_009 - Lot4 | Data Enrichment | BHJ | Completed | 2023-07-21 | 2023-08-07 | P/N Updated based on Web Source | 1289361 | 1289361 | EA | CONTACTOR,ELEC;230 VAC,540 A,110 VAC |  |  | CONTACTOR,ELECTRICAL;LINE VOLTAGE:230 VAC,CURRENT RATING:540 A,COIL VOLTAGE:110 VAC,AUXILIARY CONTACT:1NO 1NC,ADDITIONAL FEATURES EN:3 X C/O AUX,MNFR:01)SPRECHER,PTNO:01)CA6-420-E1 | 230 VAC,540 A,EN_01)110 VAC,1NO 1NC,01)3 X C/O AUX,01)SPRECHER,01)CA6-420-E1 |  |  | SPRECHER | SPRECHER + SCHUH | CA6-420-EI | [5 empty] | https://media.mmem.com.au/Datasheets/Sprecher/SprecherSchuh_CA6.pdf | [10 empty] | Enriched | 39121529 | CONTACTOR | ELECTRICAL | TYPE | OPEN,NON-REVERSING | LINE VOLTAGE | 230 VAC | CURRENT RATING | 540 A | COIL VOLTAGE | 110 VAC | NUMBER OF POLES | 3 | CONTACT ARRANGEMENT |  | POWER RATING |  | AUXILIARY CONTACT | 1NO-1NC | TERMINAL TYPE | COMBINATION SCREW HEAD | MOUNTING TYPE |  | ENCLOSURE |  | HAZARD CLASS |  | CERTIFICATION/STANDARD | UL,CE | ADDITIONAL FEATURES | (3) C/O AUXILIARY | [45 empty] | Production Completed
STP_009 - Lot4 | Data Enrichment | BHJ | Completed | 2023-07-21 | 2023-08-07 |  | 1289416 | 1289416 | EA | CONTACTOR,ELEC;230 VAC,60 A,110 VAC |  |  | CONTACTOR,ELECTRICAL;LINE VOLTAGE:230 VAC,CURRENT RATING:60 A,COIL VOLTAGE:110 VAC,MNFR:01)SPRECHER,PTNO:01)CA7-60-00 | 230 VAC,60 A,EN_01)110 VAC,01)SPRECHER,01)CA7-60-00 |  |  | SPRECHER | SPRECHER + SCHUH | CA7-60-00 | [5 empty] | https://www.sprecherschuh.net/pdf/CA7_COIL.pdf | https://www.controllerservice.com/images/products/sprecher/sprecher_CA7_Contactors.pdf | [9 empty] | Enriched |  | CONTACTOR | ELECTRICAL | TYPE | OPEN,NON-REVERSING | LINE VOLTAGE | 230 VAC | CURRENT RATING | 60 A | COIL VOLTAGE | 110 VAC | NUMBER OF POLES | 3 | CONTACT ARRANGEMENT |  | POWER RATING |  | AUXILIARY CONTACT |  | TERMINAL TYPE |  | MOUNTING TYPE |  | ENCLOSURE |  | HAZARD CLASS |  | CERTIFICATION/STANDARD | UL,CE,CCC | ADDITIONAL FEATURES | [46 empty] | Production Completed
STP_009 - Lot4 | Data Enrichment | BHJ | Completed | 2023-07-21 | 2023-08-07 |  | 1381662 | 1381662 | EA | CONTACTOR,ELEC;ARC BREAKING, DC,300 A |  |  | CONTACTOR,ELECTRICAL;TYPE:ARC BREAKING, DC,CURRENT RATING:300 A,ADDITIONAL FEATURES EN:TYPE 817, DUP WITH 634022,MNFR:01)SECURITY, PTNO:01)4107519,MNFR:02)SECURITY,PTNO:02)19593BH | ARC BREAKING, DC,300 A,01)TYPE 817, DUP WITH 634022,01)SECURITY,02)SECURITY,01)4107519,02)19593BH |  |  | SECURITY | SECURITY | 4107519 |  | SECURITY | 19593BH |  |  | URL NOT FOUND | [10 empty] | Cleansed | 39121529 | CONTACTOR | ELECTRICAL | TYPE | ARC BREAKING,DC | LINE VOLTAGE |  | CURRENT RATING | 300 A | COIL VOLTAGE |  | NUMBER OF POLES |  | CONTACT ARRANGEMENT |  | POWER RATING |  | AUXILIARY CONTACT |  | TERMINAL TYPE |  | MOUNTING TYPE |  | ENCLOSURE |  | HAZARD CLASS |  | CERTIFICATION/STANDARD |  | ADDITIONAL FEATURES | TYPE 817,DUPLICATE WITH 634022 | [45 empty] | Production Completed
STP_009 - Lot4 | Data Enrichment | BHJ | Completed | 2023-07-21 | 2023-08-07 | URL for reference only | 1292345 | 1292345 | EA | CONTACTOR,ELEC;CA9, NON REVERSING,400 V |  |  | CONTACTOR,ELECTRICAL;TYPE:CA9, NON REVERSING,LINE VOLTAGE:400 V,CURRENT RATING:205 A,COIL VOLTAGE:100-250 V AC/DC,NUMBER OF POLES: 6,CONTACT ARRANGEMENT:1NO 1NC,POWER RATING:110 KW,ENCLOSURE:IP00,ADDITIONAL FEATURES EN:KIT,MNFR:01)NHP,PTNO:01)CA920511120WKIT | CA9, NON REVERSING,400 V,205 A,EN_01)100-250 V AC/DC,1NO 1NC,EN_01)110 KW,IP00,01)KIT,01)NHP,01)CA920511120WKIT |  |  | NHP | NHP | CA920511120WKIT | SPRECHER + SCHUH |  |  |  |  | https://www.nhp.com.au/en/Catalogs/NHP_AU_Catalog/NHP_AU_Catalog-Categories/NHP_AU_Catalog-217586/NHP_AU_Catalog-361/NHP_AU_Catalog-362/NHP_AU_Catalog-371/CA920511120WKIT | [10 empty] | Cleansed | 39121529 | CONTACTOR | ELECTRICAL | TYPE | NON REVERSING | LINE VOLTAGE | 400 V | CURRENT RATING | 205 A | COIL VOLTAGE | 100 TO 250 VAC/VDC | NUMBER OF POLES | 6 | CONTACT ARRANGEMENT |  | POWER RATING | 110 KW | AUXILIARY CONTACT | 1NO-1NC | TERMINAL TYPE |  | MOUNTING TYPE |  | ENCLOSURE | IP00 | HAZARD CLASS |  | CERTIFICATION/STANDARD |  | ADDITIONAL FEATURES | KIT,SERIES:CA9 | [45 empty] | Production Completed
STP_009 - Lot4 | Data Enrichment | BHJ | Completed | 2023-07-21 | 2023-08-07 | URL for reference only | 1292346 | 1292346 | EA | CONTACTOR,ELEC;CA9, NON REVERSING,400 V |  |  | CONTACTOR,ELECTRICAL;TYPE:CA9, NON REVERSING,LINE VOLTAGE:400 V,CURRENT RATING:190 A,COIL VOLTAGE:100-250 V AC/DC,NUMBER OF POLES: 6,CONTACT ARRANGEMENT:1NO 1NC,POWER RATING:90 KW,ENCLOSURE:IP00,ADDITIONAL FEATURES EN:KIT,MNFR:01)NHP,PTNO:01)CA919011120WKIT | CA9, NON REVERSING,400 V,190 A,EN_01)100-250 V AC/DC,1NO 1NC,EN_01)90 KW,IP00,01)KIT,01)NHP,01)CA919011120WKIT |  |  | NHP | NHP | CA919011120WKIT | SPRECHER + SCHUH |  |  |  |  | https://www.nhp.com.au/Catalogs/NHP_AU_Catalog/NHP_AU_Catalog-Categories/NHP_AU_Catalog-217586/NHP_AU_Catalog-361/NHP_AU_Catalog-362/NHP_AU_Catalog-371/CA919011120WKIT | [10 empty] | Cleansed | 39121529 | CONTACTOR | ELECTRICAL | TYPE | NON REVERSING | LINE VOLTAGE | 400 V | CURRENT RATING | 190 A | COIL VOLTAGE | 100 TO 250 VAC/VDC | NUMBER OF POLES | 6 | CONTACT ARRANGEMENT |  | POWER RATING | 90 KW | AUXILIARY CONTACT | 1NO-1NC | TERMINAL TYPE |  | MOUNTING TYPE |  | ENCLOSURE | IP00 | HAZARD CLASS |  | CERTIFICATION/STANDARD |  | ADDITIONAL FEATURES | KIT,SERIES:CA9 | [45 empty] | Production Completed
STP_009 - Lot4 | Data Enrichment | BHJ | Completed | 2023-07-21 | 2023-08-07 | URL for reference only | 1292347 | 1292347 | EA | CONTACTOR,ELEC;CA9, NON REVERSING,400 V |  |  | CONTACTOR,ELECTRICAL;TYPE:CA9, NON REVERSING,LINE VOLTAGE:400 V,CURRENT RATING:116 A,COIL VOLTAGE:100-250 V AC/DC,NUMBER OF POLES: 6,CONTACT ARRANGEMENT:1NO 1NC,POWER RATING:55 KW,ENCLOSURE:IP00,ADDITIONAL FEATURES EN:KIT,MNFR:01)NHP,PTNO:01)CA911611120WKIT | CA9, NON REVERSING,400 V,116 A,EN_01)100-250 V AC/DC,1NO 1NC,EN_01)55 KW,IP00,01)KIT,01)NHP,01)CA911611120WKIT |  |  | NHP | NHP | CA911611120WKIT | SPRECHER + SCHUH |  |  |  |  | https://www.nhp.com.au/Catalogs/NHP_AU_Catalog/NHP_AU_Catalog-Categories/NHP_AU_Catalog-217586/NHP_AU_Catalog-361/NHP_AU_Catalog-362/NHP_AU_Catalog-371/CA911611120WKIT | [10 empty] | Cleansed | 39121529 | CONTACTOR | ELECTRICAL | TYPE | NON REVERSING | LINE VOLTAGE | 400 V | CURRENT RATING | 116 A | COIL VOLTAGE | 100 TO 250 VAC/VDC | NUMBER OF POLES | 6 | CONTACT ARRANGEMENT |  | POWER RATING | 55 KW | AUXILIARY CONTACT | 1NO-1NC | TERMINAL TYPE |  | MOUNTING TYPE |  | ENCLOSURE | IP00 | HAZARD CLASS |  | CERTIFICATION/STANDARD |  | ADDITIONAL FEATURES | KIT,SERIES:CA9 | [45 empty] | Production Completed
STP_009 - Lot4 | Data Enrichment | BHJ | Completed | 2023-07-21 | 2023-08-07 | URL for reference only | 1292378 | 1292378 | EA | CONTACTOR,ELEC;CA9, NON REVERSING,400 V |  |  | CONTACTOR,ELECTRICAL;TYPE:CA9, NON REVERSING,LINE VOLTAGE:400 V,CURRENT RATING:305 A,COIL VOLTAGE:100-250 V AC/DC,NUMBER OF POLES: 6,CONTACT ARRANGEMENT:1NO 1NC,POWER RATING:160 KW,ENCLOSURE:IP00,MNFR:01)NHP,PTNO:01)CA930511120W | CA9, NON REVERSING,400 V,305 A,EN_01)100-250 V AC/DC,1NO 1NC,EN_01)160 KW,IP00,01)NHP,01)CA930511120W |  |  | NHP | NHP | CA930511120W | SPRECHER + SCHUH |  |  |  |  | https://www.nhp.com.au/product/ca930511120w | [10 empty] | Cleansed | 39121529 | CONTACTOR | ELECTRICAL | TYPE | NON REVERSING | LINE VOLTAGE | 400 V | CURRENT RATING | 305 A | COIL VOLTAGE | 100 TO 250 VAC/VDC | NUMBER OF POLES | 6 | CONTACT ARRANGEMENT |  | POWER RATING | 160 KW | AUXILIARY CONTACT | 1NO-1NC | TERMINAL TYPE |  | MOUNTING TYPE |  | ENCLOSURE | IP00 | HAZARD CLASS |  | CERTIFICATION/STANDARD |  | ADDITIONAL FEATURES | SERIES:CA9 | [45 empty] | Production Completed
STP_009 - Lot4 | Data Enrichment | BHJ | Completed | 2023-07-21 | 2023-08-07 | URL for reference only | 1292379 | 1292379 | EA | CONTACTOR,ELEC;CA9, NON REVERSING,400 V |  |  | CONTACTOR,ELECTRICAL;TYPE:CA9, NON REVERSING,LINE VOLTAGE:400 V,CURRENT RATING:190 A,COIL VOLTAGE:100-250 V AC/DC,NUMBER OF POLES: 6,CONTACT ARRANGEMENT:1NO 1NC,POWER RATING:110 KW,ENCLOSURE:IP00,MNFR:01)NHP,PTNO:01)CA920511120W | CA9, NON REVERSING,400 V,190 A,EN_01)100-250 V AC/DC,1NO 1NC,EN_01)110 KW,IP00,01)NHP,01)CA920511120W |  |  | NHP | NHP | CA920511120W | SPRECHER + SCHUH |  |  |  |  | https://www.blackwoods.com.au/electrical/automation-control/control-relays/sprecher-schuh-ca920511120w-contactor-3p-110kw-100-250v-a-c-d-c-coil-1no-1nc-aux/p/00475562 | [10 empty] | Cleansed | 39121529 | CONTACTOR | ELECTRICAL | TYPE | NON REVERSING | LINE VOLTAGE | 400 V | CURRENT RATING | 190 A | COIL VOLTAGE | 100 TO 250 VAC/VDC | NUMBER OF POLES | 6 | CONTACT ARRANGEMENT |  | POWER RATING | 110 KW | AUXILIARY CONTACT | 1NO-1NC | TERMINAL TYPE |  | MOUNTING TYPE |  | ENCLOSURE | IP00 | HAZARD CLASS |  | CERTIFICATION/STANDARD |  | ADDITIONAL FEATURES | SERIES:CA9 | [45 empty] | Production Completed
STP_009 - Lot4 | Data Enrichment | BHJ | Completed | 2023-07-21 | 2023-08-07 | Processed based on Websource, Conflict w.r.t Input ¦ URL for reference only | 1353109 | 1353109 | EA | CONTACTOR,ELEC;EARLY MAKE,2 A,1NO |  |  | CONTACTOR,ELECTRICAL;TYPE:EARLY MAKE,CURRENT RATING:2 A,CONTACT ARRANGEMENT:1NO,ADDITIONAL FEATURES EN:CONTACT ASSY, CS1 RELAY, MNFR:01)SPRECHER,PTNO:01)CS1-8 | EARLY MAKE,2 A,1NO,01)CONTACT ASSY, CS1 RELAY,01)SPRECHER,01)CS1-8 |  |  | SPRECHER | SPRECHER + SCHUH | CS1-8 | [5 empty] | https://www.controllerservice.com/images/products/sprecher/cs1.pdf | [10 empty] | Cleansed | 39122300 | ELEMENT | NO MODIFIER | TYPE | EARLY MAKE | SIZE |  | MATERIAL |  | HAZARD CLASS |  | CERTIFICATION/STANDARD |  | ADDITIONAL FEATURES | CURRENT RATING:2 A,CONTACT ARRANGEMENT:1NO,ASSEMBLY,FOR CS1 RELAY | [61 empty] | Production Completed
STP_009 - Lot4 | Data Enrichment | BHJ | Completed | 2023-07-21 | 2023-08-07 | Processed based on Websource, Conflict w.r.t Input ¦ URL for reference only | 1353110 | 1353110 | EA | CONTACTOR,ELEC;LATE BREAK,2 A,1NC |  |  | CONTACTOR,ELECTRICAL;TYPE:LATE BREAK,CURRENT RATING:2 A,CONTACT ARRANGEMENT:1NC,ADDITIONAL FEATURES EN:CONTACT ASSY, CS1 RELAY, MNFR:01)SPRECHER,PTNO:01)CS1-9 | LATE BREAK,2 A,1NC,01)CONTACT ASSY, CS1 RELAY,01)SPRECHER,01)CS1-9 |  |  | SPRECHER | SPRECHER + SCHUH | CS1-9 | [5 empty] | https://www.controllerservice.com/images/products/sprecher/cs1.pdf | [10 empty] | Cleansed | 39122300 | ELEMENT | NO MODIFIER | TYPE | LATE BREAK | SIZE |  | MATERIAL |  | HAZARD CLASS |  | CERTIFICATION/STANDARD |  | ADDITIONAL FEATURES | CURRENT RATING:2 A,CONTACT ARRANGEMENT:1NC,ASSEMBLY,FOR CS1 RELAY | [61 empty] | Production Completed
STP_009 - Lot4 | Data Enrichment | BHJ | Completed | 2023-07-21 | 2023-08-07 | URL for reference only | 1347159 | 1347159 | EA | CONTACTOR,MAG;110 VAC 50 HZ,1NO 1NC |  |  | CONTACTOR,MAGNETIC;COIL RATING:110 VAC 50 HZ,AUXILIARY CONTACT:1NO 1NC,MNFR:01)SPRECHER,PTNO:01)CA1-1000 | 110 VAC 50 HZ,1NO 1NC,01)SPRECHER,01)CA1-1000 |  |  | SPRECHER | SPRECHER + SCHUH | CA1-1000 | [5 empty] | https://www.sprecherschuh.net/pdf/Section_A.pdf | [10 empty] | Cleansed | 39121529 | CONTACTOR | MAGNETIC | TYPE |  | VOLTAGE RATING |  | CURRENT RATING |  | NUMBER OF POLES |  | COIL RATING | 110 VAC 50 HZ | POWER RATING |  | AUXILIARY CONTACT | 1NO-1NC | TERMINAL TYPE |  | MOUNTING TYPE |  | ENCLOSURE |  | SIZE |  | HAZARD CLASS |  | CERTIFICATION/STANDARD |  | ADDITIONAL FEATURES | [46 empty] | Production Completed
STP_009 - Lot4 | Data Enrichment | BHJ | Completed | 2023-07-21 | 2023-08-07 | P/N Updated based on Web Source ¦ Processed based on Websource, Conflict w.r.t Input | 1299724 | 1299724 | EA | CONTACTOR,MAG;130 A,P 3P,75 KW,SPRECHER |  |  | CONTACTOR,MAGNETIC;CURRENT RATING:130 A,NUMBER OF POLES:3P,POWER RATING:75 KW,MNFR:01)SPRECHER,PTNO:01)CA6-105-E1+CA6-P1-11 | 130 A,75 KW,01)SPRECHER,01)CA6-105-E1+CA6-P1-11 |  |  | SPRECHER | SPRECHER + SCHUH | CA6-105-EI+CA6-P1-11 | [5 empty] | https://media.mmem.com.au/Datasheets/Sprecher/SprecherSchuh_CA6.pdf | https://www.connex-electronics.com/html/products/sprecher/ca6_contactors.pdf | [9 empty] | Enriched | 39121529 | CONTACTOR | ELECTRICAL | TYPE | OPEN,NON-REVERSING | LINE VOLTAGE | 230 VAC | CURRENT RATING | 130 A | COIL VOLTAGE | 110 VAC | NUMBER OF POLES | 3 | CONTACT ARRANGEMENT |  | POWER RATING | 75 KW | AUXILIARY CONTACT | 1NO-1NC | TERMINAL TYPE | COMBINATION SCREW HEAD | MOUNTING TYPE |  | ENCLOSURE |  | HAZARD CLASS |  | CERTIFICATION/STANDARD | UL,CE | ADDITIONAL FEATURES | C/W AUXILIARY CONTACT BLOCK | [45 empty] | Production Completed
STP_009 - Lot4 | Data Enrichment | BHJ | Completed | 2023-07-21 | 2023-08-07 |  | 1292117 | 1292117 | EA | CONTACTOR,MAG;30 A,P 3P,15 KW,1,SPRECHER |  |  | CONTACTOR,MAGNETIC;CURRENT RATING:30 A,NUMBER OF POLES:3P,POWER RATING:15 KW,ADDITIONAL FEATURES EN:1,MNFR:01)SPRECHER,PTNO:01) CA7-30-00-110VAC+CA7PA10+PV31 | 30 A,15 KW,01)1,01)SPRECHER,01)CA7-30-00-110VAC+CA7PA10+PV |  |  | SPRECHER | SPRECHER + SCHUH | CA7-30-00-110VAC+CA7PA10+PV31 | [5 empty] | https://www.sprecherschuh.net/pdf/CA7_COIL.pdf | https://www.controllerservice.com/images/products/sprecher/sprecher_CA7_Contactors.pdf | [9 empty] | Enriched |  | CONTACTOR | ELECTRICAL | TYPE | OPEN,NON-REVERSING | LINE VOLTAGE |  | CURRENT RATING | 30 A | COIL VOLTAGE | 110 VAC | NUMBER OF POLES | 3 | CONTACT ARRANGEMENT |  | POWER RATING | 15 KW | AUXILIARY CONTACT |  | TERMINAL TYPE |  | MOUNTING TYPE |  | ENCLOSURE |  | HAZARD CLASS |  | CERTIFICATION/STANDARD | UL,CE,CCC | ADDITIONAL FEATURES | 1,C/W AUXILIARY CONTACT BLOCK | [45 empty] | Production Completed
STP_009 - Lot4 | Data Enrichment | BHJ | Completed | 2023-07-21 | 2023-08-07 |  | 1237919 | 1237919 | EA | CONTACTOR,MAG;550 A,110 VAC,4NO 2NC |  |  | CONTACTOR,MAGNETIC;CURRENT RATING:550 A,COIL RATING:110 VAC,AUXILIARY CONTACT:4NO 2NC,ADDITIONAL FEATURES EN:RATED AC3,MNFR:01) SPRECHER,PTNO:01)CA5-550LC | 550 A,110 VAC,4NO 2NC,01)RATED AC3,01)SPRECHER,01)CA5-550LC |  |  | SPRECHER | SPRECHER + SCHUH | CA5-550LC | [5 empty] | https://www.sprecherschuh.net/cms_admin/fckeditor/editor/filemanager/connectors/php/bin/Sprecher_Schuh_CA5_Contactors-L.pdf | [10 empty] | Enriched | 39121529 | CONTACTOR | MAGNETIC | TYPE |  | VOLTAGE RATING | 60 VAC,440 VDC | CURRENT RATING | 550 A | NUMBER OF POLES |  | COIL RATING | 110 VAC | POWER RATING |  | AUXILIARY CONTACT | 4NO-2NC | TERMINAL TYPE | COMBINATION SCREW HEAD | MOUNTING TYPE |  | ENCLOSURE |  | SIZE |  | HAZARD CLASS |  | CERTIFICATION/STANDARD | UL,CSA,CE | ADDITIONAL FEATURES | [46 empty] | Production Completed
STP_009 - Lot4 | Data Enrichment | BHJ | Completed | 2023-07-21 | 2023-08-07 |  | 1300218 | 1300218 | EA | CONTACTOR,MAG;700 A,P 3P,110 VAC,415 W |  |  | CONTACTOR,MAGNETIC;CURRENT RATING:700 A,NUMBER OF POLES:3P,COIL RATING:110 VAC,POWER RATING:415 W,AUXILIARY CONTACT:2NO 2NC, ENCLOSURE:IP00,ADDITIONAL FEATURES EN:340 AMP,MNFR:01)SPRECHER,PTNO:01)CA5-700110VAC | 700 A,110 VAC,415 W,2NO 2NC,IP00,01)340 AMP,01)SPRECHER,01)CA5-700110VAC |  |  | SPRECHER | SPRECHER + SCHUH | CA5-700-110VAC | [5 empty] | https://www.sprecherschuh.net/cms_admin/fckeditor/editor/filemanager/connectors/php/bin/Sprecher_Schuh_CA5_Contactors-L.pdf | [10 empty] | Enriched | 39121529 | CONTACTOR | MAGNETIC | TYPE |  | VOLTAGE RATING | 60 VAC,440 VDC | CURRENT RATING | 700 A | NUMBER OF POLES | 3 | COIL RATING | 110 VAC | POWER RATING | 415 W | AUXILIARY CONTACT | 2NO-2NC | TERMINAL TYPE | COMBINATION SCREW HEAD | MOUNTING TYPE |  | ENCLOSURE |  | SIZE |  | HAZARD CLASS |  | CERTIFICATION/STANDARD | UL,CSA,CE | ADDITIONAL FEATURES | 340 A | [45 empty] | Production Completed
STP_009 - Lot4 | Data Enrichment | BHJ | Completed | 2023-07-21 | 2023-08-07 |  | 1344982 | 1344982 | EA | CONTACTOR,MAG;760 A,SPRECHER,CA5-550 |  |  | CONTACTOR,MAGNETIC;CURRENT RATING:760 A,COIL RATING:600 VAC 3 PH 50/60 HZ,ADDITIONAL FEATURES EN:550 AMP AC3 RATED, LE,MNFR:01) SPRECHER,PTNO:01)CA5-550 | 760 A,600 VAC 3 PH 50/60 HZ,01)550 AMP AC3 RATED, LE,01)SPRECHER,01)CA5-550 |  |  | SPRECHER | SPRECHER + SCHUH | CA5-550 | [5 empty] | https://www.sprecherschuh.net/cms_admin/fckeditor/editor/filemanager/connectors/php/bin/Sprecher_Schuh_CA5_Contactors-L.pdf | [10 empty] | Enriched | 39121529 | CONTACTOR | MAGNETIC | TYPE |  | VOLTAGE RATING | 60 VAC,440 VDC | CURRENT RATING | 550 A | NUMBER OF POLES |  | COIL RATING |  | POWER RATING |  | AUXILIARY CONTACT |  | TERMINAL TYPE | COMBINATION SCREW HEAD | MOUNTING TYPE |  | ENCLOSURE |  | SIZE |  | HAZARD CLASS |  | CERTIFICATION/STANDARD | UL,CSA,CE | ADDITIONAL FEATURES | 760 A,LE | [45 empty] | Production Completed
STP_009 - Lot4 | Data Enrichment | BHJ | Completed | 2023-07-21 | 2023-08-07 |  | 1299624 | 1299624 | EA | CONTACTOR,MAG;MOTOR STARTER,12 A,2.5 W |  |  | CONTACTOR,MAGNETIC;TYPE:MOTOR STARTER,CURRENT RATING:12 A,COIL RATING:110/120 VAC 50/60 HZ,POWER RATING:2.5 W,ADDITIONAL FEATURES EN:5.3 AMP,MNFR:01)SPRECHER,PTNO:01)CA4-5-10 110VAC | MOTOR STARTER,12 A,110/120 VAC 50/60 HZ,2.5 W,01)5.3 AMP,01)SPRECHER,01)CA4-5-10 110VAC |  |  | SPRECHER | SPRECHER + SCHUH | CA4-5-10-110VAC | [5 empty] | https://www.connex-electronics.com/html/products/sprecher/ca4_contactors.pdf | https://www.nriparts.com/products/sprecher-schuh-ca4-5-10-contactors/169207 | [9 empty] | Enriched | 39121529 | CONTACTOR | MAGNETIC | TYPE | MOTOR STARTER | VOLTAGE RATING |  | CURRENT RATING | 12 A | NUMBER OF POLES |  | COIL RATING | 110/120 VAC 50/60 HZ | POWER RATING | 2.5 W | AUXILIARY CONTACT |  | TERMINAL TYPE | COMBINATION SCREW HEAD | MOUNTING TYPE |  | ENCLOSURE |  | SIZE |  | HAZARD CLASS |  | CERTIFICATION/STANDARD | UL,CSA,CE | ADDITIONAL FEATURES | 5.3 AMP | [45 empty] | Production Completed
STP_009 - Lot4 | Data Enrichment | BHJ | Completed | 2023-07-21 | 2023-08-07 |  | 1344962 | 1344962 | EA | CONTACTOR,MAG;OPEN, NON REVERSING,16 A |  |  | CONTACTOR,MAGNETIC;TYPE:OPEN, NON REVERSING,CURRENT RATING:16 A,NUMBER OF POLES:6,COIL RATING:24 VDC,AUXILIARY CONTACT:1NO, ADDITIONAL FEATURES EN:TRUE DC COIL, 0NC, GFM L72 WINDER SKIP LIFTING CYL POWERPACK,MNFR:01)SPRECHER,PTNO:01)CA 7-16C-1024VDC | OPEN, NON REVERSING,16 A,24 VDC,1NO,01)TRUE DC COIL, 0NC, GFM L72,01)SPRECHER,01)CA 7-16C-1024VDC |  |  | SPRECHER | SPRECHER + SCHUH | CA7-16C-10-24VDC | [5 empty] | https://www.sprecherschuh.net/pdf/CA7_COIL.pdf | https://www.controllerservice.com/images/products/sprecher/sprecher_CA7_Contactors.pdf | [9 empty] | Enriched |  | CONTACTOR | ELECTRICAL | TYPE | OPEN,NON-REVERSING | LINE VOLTAGE |  | CURRENT RATING | 16 A | COIL VOLTAGE | 24 VDC | NUMBER OF POLES | 3 | CONTACT ARRANGEMENT |  | POWER RATING |  | AUXILIARY CONTACT | 1NO | TERMINAL TYPE |  | MOUNTING TYPE |  | ENCLOSURE |  | HAZARD CLASS |  | CERTIFICATION/STANDARD | UL,CE,CCC | ADDITIONAL FEATURES | TRUE DC COIL,0NC,FOR GFM L72 WINDER SKIP LIFTING CYLINDER POWERPACK | [45 empty] | Production Completed
STP_009 - Lot4 | Data Enrichment | BHJ | Completed | 2023-07-21 | 2023-08-07 | Conflict in DATA TRANSFER RATE | 1282984 | 1282984 | EA | DRIVE,DISK;2 TB,SATA,6 GB/S,7200 R/MIN |  |  | DRIVE,DISK;CAPACITY:2 TB,INTERFACE TYPE:SATA,DATA TRANSFER RATE:6 GB/S,DISK ROTATION RATE:7200 R/MIN,SIZE:3-1/2 IN,ADDITIONAL FEATURES EN:SPARE, WINDER NAS,MNFR:01)SN NETWORK SOLUTIONS,PTNO:01)WD2002FFSX | 2 TB,SATA,6 GB/S,7200 R/MIN,EN_01)3-1/2 IN,01)SPARE, WINDER NAS,01)SN NETWORK SOLUTIONS,01)WD2002FFSX |  |  | SN NETWORK SOLUTIONS | SN NETWORK SOLUTIONS | WD2002FFSX | WESTERN DIGITAL |  |  |  |  | https://www.westerndigital.com/en-in/products/internal-drives/wd-red-pro-sata-hdd#WD2002FFSX | [10 empty] | Enriched | 43201803 | DRIVE | DISK | TYPE | HARD | CAPACITY | 2 TB | INTERFACE TYPE | SATA | DATA TRANSFER RATE | 164 MB/S | ELECTRICAL RATING |  | DISK ROTATION RATE | 7200 RPM | SIZE | 147 LGX101.6 WDX26.1 HT MM | HAZARD CLASS |  | CERTIFICATION/STANDARD |  | ADDITIONAL FEATURES | SPARE,WINDER NAS,CONNECTOR SIZE:3-1/2 IN | [53 empty] | Production Completed
STP_009 - Lot4 | Data Enrichment | BHJ | Completed | 2023-07-21 | 2023-08-07 |  | 1282704 | 1282704 | EA | DRIVE,DISK;HARD, PORTABLE,2 TB,USB 3.0 |  |  | DRIVE,DISK;TYPE:HARD, PORTABLE,CAPACITY:2 TB,INTERFACE TYPE:USB 3.0,SIZE:SQ 5 X HT 0.94 IN,ADDITIONAL FEATURES EN:WD MY PASSPORT WIRELESS PRO,MNFR:01)MTI AVIT PTY LIMITED T/A MTI,PTNO:01)WDBP2P0020BBK | HARD, PORTABLE,2 TB,USB 3.0,EN_01)SQ 5 X HT 0.94 IN,01)WD MY PASSPORT WIRELESS PRO,01)MTI AVIT PTY LIMITED T/A MT,01)WDBP2P0020BBK |  |  | MTI AVIT PTY LIMITED T/A MTI | MTI AVIT PTY LIMITED T/A MTI | WDBP2P0020BBK | [5 empty] | URL NOT FOUND | [10 empty] | Cleansed | 43201803 | DRIVE | DISK | TYPE | HARD,PORTABLE | CAPACITY | 2 TB | INTERFACE TYPE | USB 3.0 | DATA TRANSFER RATE |  | ELECTRICAL RATING |  | DISK ROTATION RATE |  | SIZE | 5 LGX5 WDX0.94 HT IN | HAZARD CLASS |  | CERTIFICATION/STANDARD |  | ADDITIONAL FEATURES | WD MY PASSPORT WIRELESS PRO | [53 empty] | Production Completed
STP_009 - Lot4 | Data Enrichment | BHJ | Completed | 2023-07-21 | 2023-08-07 | Partially Match | 1286794 | 1286794 | EA | DRIVE;VARIABLE SPEED |  |  | DRIVE;TYPE:VARIABLE SPEED,ADDITIONAL FEATURES EN:WITH INTERNAL BRAKE UNIT,MNFR:01)CSEUNISE,PTNO:01)FRN37G1S-4ABU | VARIABLE SPEED,01)WITH INTERNAL BRAKE UNIT,01)CSEUNISE,01)FRN37G1S-4ABU |  |  | CSEUNISE | CSEUNISE | FRN37G1S-4ABU | FRENIC MEGA |  |  |  |  | https://5.imimg.com/data5/SELLER/Doc/2020/10/IA/MP/MG/6259542/frenic-mega-hd-ac-drive.pdf | https://rambert.co.in/frenic-mega/ | [9 empty] | Enriched | 39122001 | DRIVE | NO MODIFIER | TYPE | VARIABLE SPEED | SIZE |  | MATERIAL |  | HAZARD CLASS |  | CERTIFICATION/STANDARD |  | ADDITIONAL FEATURES | C/W INTERNAL BRAKE UNIT,ELECTRICAL RATING:37 KW,400 V 3-PH,75 A | [61 empty] | Production Completed
STP_009 - Lot4 | Data Enrichment | BHJ | Completed | 2023-07-21 | 2023-08-07 |  | 1285994 | 1285994 | EA | DRIVE,VAR FREQ;11-15 KW,400 V,PH 3 |  |  | DRIVE,VARIABLE FREQUENCY;POWER RATING:11-15 KW,INPUT VOLTAGE:400 V,NUMBER OF PHASE:3,OUTPUT CURRENT RATING:22-30 A,MOUNTING TYPE: FLANGE,ADDITIONAL FEATURES EN:SERIES NO: 70,MNFR:01)NHP ELECTRICAL ENGINEERING PROD,PTNO:01)20AC030F0AYNANC0 | 11-15 KW,400 V,22-30 A,FLANGE,01)SERIES NO: 70,01)NHP ELECTRICAL ENGINEERING,01)20AC030F0AYNANC0 |  |  | NHP ELECTRICAL ENGINEERING PROD | NHP ELECTRICAL ENGINEERING PROD | 20AC030F0AYNANC0 | ALLEN BRADLEY |  |  |  |  | https://literature.rockwellautomation.com/idc/groups/literature/documents/td/20a-td001_-en-p.pdf | https://nhpnz.co.nz/product/20ac030f0aynanc0 | [9 empty] | Enriched | 39122000 | DRIVE | VARIABLE FREQUENCY | TYPE |  | POWER RATING | 11 TO 15 KW | INPUT VOLTAGE | 400 VAC | NUMBER OF PHASE | 3 | OUTPUT CURRENT RATING | 22 TO 30 A | OUTPUT FREQUENCY RATING |  | DEGREE OF PROTECTION | IP20 | TERMINAL TYPE |  | MOUNTING TYPE | FLANGE | SIZE |  | TEMPERATURE RATING |  | HAZARD CLASS |  | CERTIFICATION/STANDARD |  | ADDITIONAL FEATURES | SERIES:70 | [45 empty] | Production Completed
STP_009 - Lot4 | Data Enrichment | BHJ | Completed | 2023-07-21 | 2023-08-07 | Processed based on Websource, Conflict w.r.t Input ¦ URL for reference only | 1348505 | 1348505 | EA | DRIVE,VAR FREQ;CONVERTER, STATIC,5.5 KW |  |  | DRIVE,VARIABLE FREQUENCY;TYPE:CONVERTER, STATIC,POWER RATING:5.5 KW,INPUT VOLTAGE:380/440 VAC,NUMBER OF PHASE:3,OUTPUT CURRENT RATING:12 A,OUTPUT FREQUENCY RATING:48-62 HZ,DEGREE OF PROTECTION:IP00,MOUNTING TYPE:PANEL,SIZE:WD 190 X HT 335 X DP 200 MM, ADDITIONAL FEATURES EN:ACCURACY: +/-10 PCT,MNFR:01)UNIDRIVE,PTNO:01)UNI2401 | CONVERTER, STATIC,5.5 KW,380/440 VAC,12 A,48-62 HZ,IP00,PANEL,EN_01)WD 190 X HT 335 X DP 200,01)ACCURACY: +/-10 PCT,01)UNIDRIVE,01)UNI2401 |  |  | UNIDRIVE | UNIDRIVE | UNI2401 | CONTROL TECHNIQUES |  |  |  |  | https://nicontrols.com/uk/uni2401-control-techniques.html | [10 empty] | Cleansed | 39122001 | DRIVE | NO MODIFIER | TYPE | VARIABLE SPEED | SIZE | 190 WDX335 HTX200 DP MM | MATERIAL |  | HAZARD CLASS |  | CERTIFICATION/STANDARD |  | ADDITIONAL FEATURES | ELECTRICAL RATING:5.5 KW,380/440 VAC 3-PH,12 A | [15 empty] | ACCURACY: +/-10 PCT | [45 empty] | Production Completed
STP_009 - Lot4 | Data Enrichment | BHJ | Completed | 2023-07-21 | 2023-08-07 | URL for reference only | 1293475 | 1293475 | EA | DRIVE,VAR FREQ;SPEED UNIT,30 KW,440 V |  |  | DRIVE,VARIABLE FREQUENCY;TYPE:SPEED UNIT,POWER RATING:30 KW,INPUT VOLTAGE:440 V,NUMBER OF PHASE:3,OUTPUT CURRENT RATING:61 A, OUTPUT FREQUENCY RATING:50 HZ,DEGREE OF PROTECTION:IP54,SIZE:WD 400 X HT 940 X THK 280 MM,MNFR:01)DANFOSS,PTNO:01)175Z4179 | SPEED UNIT,30 KW,440 V,61 A,50 HZ,IP54,EN_01)WD 400 X HT 940 X THK 28,01)DANFOSS,01)175Z4179 |  |  | DANFOSS | DANFOSS | 175Z4179 | [5 empty] | https://www.unisgroup.co.uk/products/175z4179/ | [10 empty] | Cleansed | 39122000 | DRIVE | VARIABLE FREQUENCY | TYPE | SPEED UNIT | POWER RATING | 30 KW | INPUT VOLTAGE | 440 VAC | NUMBER OF PHASE | 3 | OUTPUT CURRENT RATING | 61 A | OUTPUT FREQUENCY RATING | 50 HZ | DEGREE OF PROTECTION | IP54 | TERMINAL TYPE |  | MOUNTING TYPE |  | SIZE | 400 WDX940 HTX280 THK MM | TEMPERATURE RATING |  | HAZARD CLASS |  | CERTIFICATION/STANDARD |  | ADDITIONAL FEATURES | [46 empty] | Production Completed
STP_009 - Lot4 | Data Enrichment | BHJ | Completed | 2023-07-21 | 2023-08-07 | Processed based on Websource, Conflict w.r.t Input | 1283004 | 1283004 | EA | DUCT;AIR,ONE LENGTH |  |  | DUCT;TYPE:AIR,ADDITIONAL FEATURES EN:ONE LENGTH,MNFR:01)ALFAGOMMA AUSTRALIA PTY LTD,PTNO:01)178AA127000000 | AIR,01)ONE LENGTH,01)ALFAGOMMA AUSTRALIA PTY LTD,01)178AA127000000 |  |  | ALFAGOMMA AUSTRALIA PTY LTD | ALFAGOMMA AUSTRALIA PTY LTD | 178AA127000000 | [5 empty] | https://www.tozen.co.th/wp-content/uploads/2019/04/alfagomma_industrial_hose1.pdf | [10 empty] | Enriched | 40101500 | DUCT | VENTILATION | TYPE | AIR,HIGH TEMPERATURE | SIZE |  | LENGTH | 15 M L | MATERIAL | EPDM,POLYPROPYLENE | CERTIFICATION/STANDARD |  | ADDITIONAL FEATURES | ONE LENGTH,TEMPERATURE RATING:-40 TO 120 DEG C | [61 empty] | Production Completed
STP_009 - Lot4 | Data Enrichment | BHJ | Completed | 2023-07-21 | 2023-08-07 | Processed based on Websource, Conflict w.r.t Input | 1282817 | 1282817 | EA | DUCT;COVERED,POLYMER CS010 CONCRETE |  |  | DUCT;TYPE:COVERED,SIZE:WD 100 MM X LG 1 M X DP 166 MM,MATERIAL:POLYMER CS010 CONCRETE,MNFR:01)HAYMANS,PTNO:01)ACO02813 | COVERED,WD 100 MM X LG 1 M X DP 166 MM,EN_01)POLYMER CS010 CONCRETE,01)HAYMANS,01)ACO02813 |  |  | HAYMANS | ACO CABLEMATE | 02813 |  | HAYMANS |  |  |  | https://www.acoaus.com.au/pdf/ducting.pdf | [10 empty] | Enriched | 39131712 | DUCT | WIRING | TYPE | COVERED | LENGTH | 1 M | WIDTH | 100 MM | HEIGHT | 166 MM | MATERIAL | POLYMER CS010 CONCRETE | CAPACITY | 900 KN | MOUNTING TYPE |  | COLOUR |  | HAZARD CLASS |  | CERTIFICATION/STANDARD |  | ADDITIONAL FEATURES | [52 empty] | Production Completed
STP_009 - Lot4 | Data Enrichment | BHJ | Completed | 2023-07-21 | 2023-08-07 |  | 1282841 | 1282841 | EA | DUCT;FLEX,WD 200 MM X LG 7.6 M |  |  | DUCT;TYPE:FLEX,SIZE:WD 200 MM X LG 7.6 M,MNFR:01)BUNZL BRANDS AND OPERATIONS P/L,PTNO:01)NNFDT21624076BR | FLEX,WD 200 MM X LG 7.6 M,01)BUNZL BRANDS & OPERATIONS P,01)NNFDT21624076BR |  |  | BUNZL BRANDS AND OPERATIONS P/L | BUNZL BRANDS AND OPERATIONS P/L | NNFDT21624076BR | [5 empty] | URL NOT FOUND | [10 empty] | Cleansed | 40141900 | DUCT | NO MODIFIER | TYPE | FLEX | SIZE | 7.6 LG MX200 WD MM | MATERIAL |  | HAZARD CLASS |  | CERTIFICATION/STANDARD |  | ADDITIONAL FEATURES | [62 empty] | Production Completed
STP_009 - Lot4 | Data Enrichment | BHJ | Completed | 2023-07-21 | 2023-08-07 |  | 1286543 | 1286543 | EA | DUCT;INLET |  |  | DUCT;TYPE:INLET,MNFR:01)HOWDEN,PTNO:01)L001360-2800 | INLET,01)HOWDEN,01)L001360-2800 |  |  | HOWDEN | HOWDEN | L001360-2800 | [5 empty] | URL NOT FOUND | [10 empty] | Cleansed | 40141900 | DUCT | NO MODIFIER | TYPE | INLET | SIZE |  | MATERIAL |  | HAZARD CLASS |  | CERTIFICATION/STANDARD |  | ADDITIONAL FEATURES | [62 empty] | Production Completed
STP_009 - Lot4 | Data Enrichment | BHJ | Completed | 2023-07-21 | 2023-08-07 | Processed based on Websource, Conflict w.r.t Input | 1282857 | 1282857 | EA | DUCT;PIPE WALL CAP |  |  | DUCT;TYPE:PIPE WALL CAP,MNFR:01)HAYMANS ELECTRICAL (PARTS),PTNO:01)APPPD100WC | PIPE WALL CAP,01)HAYMANS ELECTRICAL (PARTS),01)APPPD100WC |  |  | HAYMANS ELECTRICAL (PARTS) | HAYMANS ELECTRICAL (PARTS) | APPPD100WC | AUSSIE |  |  |  |  | https://pa.mmem.com.au/apppd100wc | https://shop.cnw.com.au/cnw/en/AUD/All-Categories/Heating%2C-Ventilation-%26-Cooling/AC-Duct/CAP-WALL-100MM-PIPE-DUCT/p/AUSPD100WCE20 | [9 empty] | Enriched | 40101700 | CAP | NO MODIFIER | TYPE | DUCT WALL | SIZE | 224 LGX145 WD MM | CONNECTION TYPE |  | MATERIAL | UPVC | COLOUR | IVORY | HAZARD CLASS |  | CERTIFICATION/STANDARD |  | ADDITIONAL FEATURES | [58 empty] | Production Completed
STP_009 - Lot4 | Data Enrichment | BHJ | Completed | 2023-07-21 | 2023-08-07 | Processed based on Websource, Conflict w.r.t Input | 1282966 | 1282966 | EA | DUCT;PIPE,WD 100 MM X LG 2 M |  |  | DUCT;TYPE:PIPE,SIZE:WD 100 MM X LG 2 M,MNFR:01)HAYMANS ELECTRICAL (PARTS),PTNO:01)APPPD100IV2000 | PIPE,WD 100 MM X LG 2 M,01)HAYMANS ELECTRICAL (PARTS),01)APPPD100IV2000 |  |  | HAYMANS ELECTRICAL (PARTS) | HAYMANS ELECTRICAL (PARTS) | APPPD100IV2000 | AUSSIE |  |  |  |  | https://www.cityelectricsupply.com.au/products/air-conditioning/cable-management/pd100iv2000/ | https://shop.cnw.com.au/cnw/en/AUD/All-Categories/Heating%2C-Ventilation-%26-Cooling/AC-Duct/DUCT-PIPE-100MM-X-2MTR/p/AUSPD100IV2000E20 | [9 empty] | Enriched | 40101700 | DUCT | HVAC | TYPE | PIPE | LENGTH | 2 M | CROSS SECTION | 100 MM | MATERIAL | UPVC | HAZARD CLASS |  | CERTIFICATION/STANDARD |  | ADDITIONAL FEATURES | COLOR:IVORY | [59 empty] | Production Completed
STP_009 - Lot4 | Data Enrichment | BHJ | Completed | 2023-07-21 | 2023-08-07 | P/N Updated based on Web Source | 1385254 | 1385254 | EA | ELBOW,PIPE-TUBE;STUD,90 DEG,NOM 1/4 IN |  |  | ELBOW,PIPE TO TUBE;TYPE:STUD,ANGLE:90 DEG,NOMINAL SIZE 1:1/4 IN,NOMINAL SIZE 2:10 MM,END CONNECTION 1:19 BSPT,END CONNECTION 2: COMPRESSION MM,PRESSURE RATING:80 BAR,MATERIAL:STAINLESS STEEL,MNFR:01)RS COMPONENTS PTY LTD,PTNO:01)295-2638 | STUD,90 DEG,1/4 IN,10 MM,19 BSPT,EN_01)COMPRESSION MM,80 BAR,EN_01)STAINLESS STEEL,01)RS COMPONENTS PTY LTD,01)295-2638 |  |  | RS COMPONENTS PTY LTD |  | 1809 10 13 | LEGRIS | RS COMPONENTS PTY LTD | 295-2638 |  |  | https://in.rsdelivers.com/product/legris/1809-10-13/legris-stainless-steel-pipe-fitting-90-elbow-male/4in/2952638 | https://www.geeve.com/en/1809-10-13 | [9 empty] | Enriched | 40172800 | ELBOW | PIPE TO TUBE | TYPE | STUD | ANGLE | 90 DEG | NOMINAL SIZE 1 | 1/4 IN-19 | NOMINAL SIZE 2 | 10 MM | END CONNECTION 1 | MALE BSPT | END CONNECTION 2 | COMPRESSION | PRESSURE RATING | 80 BAR | MATERIAL | 316L STAINLESS STEEL | MATERIAL SPECIFICATION |  | COATING/FINISH |  | SCHEDULE/WALL THICKNESS |  | HAZARD CLASS |  | CERTIFICATION/STANDARD | ROHS | ADDITIONAL FEATURES | [46 empty] | Production Completed
STP_009 - Lot4 | Data Enrichment | BHJ | Completed | 2023-07-21 | 2023-08-07 | P/N Updated based on Web Source | 1385253 | 1385253 | EA | ELBOW,PIPE-TUBE;STUD,90 DEG,NOM 3/8 IN |  |  | ELBOW,PIPE TO TUBE;TYPE:STUD,ANGLE:90 DEG,NOMINAL SIZE 1:3/8 IN,NOMINAL SIZE 2:10 MM,END CONNECTION 1:19 BSPT,END CONNECTION 2: COMPRESSION MM,PRESSURE RATING:80 BAR,MATERIAL:STAINLESS STEEL,MNFR:01)RS COMPONENTS PTY LTD,PTNO:01)295-2650 | STUD,90 DEG,3/8 IN,10 MM,19 BSPT,EN_01)COMPRESSION MM,80 BAR,EN_01)STAINLESS STEEL,01)RS COMPONENTS PTY LTD,01)295-2650 |  |  | RS COMPONENTS PTY LTD |  | 1809 10 17 | LEGRIS | RS COMPONENTS PTY LTD | 295-2650 |  |  | https://in.rsdelivers.com/product/legris/1809-10-17/legris-stainless-steel-pipe-fitting-90-elbow-male/8in/2952650 | https://www.geeve.com/en/1809-10-17 | [9 empty] | Enriched | 40172800 | ELBOW | PIPE TO TUBE | TYPE | STUD | ANGLE | 90 DEG | NOMINAL SIZE 1 | 3/8 IN-19 | NOMINAL SIZE 2 | 10 MM | END CONNECTION 1 | MALE BSPT | END CONNECTION 2 | COMPRESSION | PRESSURE RATING | 80 BAR | MATERIAL | 316L STAINLESS STEEL | MATERIAL SPECIFICATION |  | COATING/FINISH |  | SCHEDULE/WALL THICKNESS |  | HAZARD CLASS |  | CERTIFICATION/STANDARD | ROHS | ADDITIONAL FEATURES | [46 empty] | Production Completed
STP_009 - Lot4 | Data Enrichment | BHJ | Completed | 2023-07-21 | 2023-08-07 |  | 1289243 | 1289243 | EA | ELBOW,PIPE-TUBE;SWIVEL,90 DEG,NOM M5-08 |  |  | ELBOW,PIPE TO TUBE;TYPE:SWIVEL,ANGLE:90 DEG,NOMINAL SIZE 1:M5-08,NOMINAL SIZE 2:DIA 4,PRESSURE RATING:-0.8 TO 16 BAR,MATERIAL: BRASS,COATING/FINISH:NICKEL PLATED,MNFR:01)OUTOKUMP,PTNO:01)536869 | SWIVEL,90 DEG,M5-08,DIA 4,-0.8 TO 16 BAR,EN_01)BRASS,NICKEL PLATED,01)OUTOKUMP,01)536869 |  |  | OUTOKUMP | OUTOKUMP | 536869 | [5 empty] | URL NOT FOUND | [10 empty] | Cleansed | 40172801 | ELBOW | PIPE TO TUBE | TYPE | SWIVEL | ANGLE | 90 DEG | NOMINAL SIZE 1 | M5X08 | NOMINAL SIZE 2 | 4 MM | END CONNECTION 1 |  | END CONNECTION 2 |  | PRESSURE RATING | -0.8 TO 16 BAR | MATERIAL | BRASS | MATERIAL SPECIFICATION |  | COATING/FINISH | NICKEL PLATED | SCHEDULE/WALL THICKNESS |  | HAZARD CLASS |  | CERTIFICATION/STANDARD |  | ADDITIONAL FEATURES | [46 empty] | Production Completed
STP_009 - Lot4 | Data Enrichment | BHJ | Completed | 2023-07-21 | 2023-08-07 |  | 1286505 | 1286505 | EA | ELBOW,PIPE-TUBE;TBE CONNECTOR,90 DEG,NPT |  |  | ELBOW,PIPE TO TUBE;TYPE:TBE CONNECTOR,ANGLE:90 DEG,NOMINAL SIZE 1:1/8 IN,NOMINAL SIZE 2:5/16 IN,END CONNECTION 1:NPT,END CONNECTION 2:PUSH IN,MATERIAL:BRASS,MNFR:01)MARCTECH,PTNO:01)189086 | TBE CONNECTOR,90 DEG,1/8 IN,5/16 IN,NPT,EN_01)PUSH IN,EN_01)BRASS,01)MARCTECH,01)189086 |  |  | MARCTECH | MARCTECH | 189086 | [5 empty] | URL NOT FOUND | [10 empty] | Cleansed | 40172801 | ELBOW | PIPE TO TUBE | TYPE | TBE CONNECTOR | ANGLE | 90 DEG | NOMINAL SIZE 1 | 1/8 IN | NOMINAL SIZE 2 | 5/16 IN | END CONNECTION 1 | NPT | END CONNECTION 2 | PUSH IN | PRESSURE RATING |  | MATERIAL | BRASS | MATERIAL SPECIFICATION |  | COATING/FINISH |  | SCHEDULE/WALL THICKNESS |  | HAZARD CLASS |  | CERTIFICATION/STANDARD |  | ADDITIONAL FEATURES | [46 empty] | Production Completed
STP_009 - Lot4 | Data Enrichment | BHJ | Completed | 2023-07-21 | 2023-08-07 |  | 1281497 | 1281497 | EA | ELBOW,TUBE;45 DEG,NOM 110 MM,COMPRSN |  |  | ELBOW,TUBE;ANGLE:45 DEG,NOMINAL SIZE:110 MM,END CONNECTION:COMPRESSION,MATERIAL:POLY,MNFR:01)ISA MINING SUPPLIES P/L,PTNO:01) 7060007 | 45 DEG,110 MM,EN_01)COMPRESSION,POLY,01)ISA MINING SUPPLIES P/L,01)7060007 |  |  | ISA MINING SUPPLIES P/L | ISA MINING SUPPLIES P/L | 7060007 | PLASSON |  |  |  |  | http://plassonhq.com/catalogue/product/8420 | [10 empty] | Enriched | 40183101 | ELBOW | TUBE | TYPE |  | ANGLE | 45 DEG | NOMINAL SIZE | 110 MM | END CONNECTION | COMPRESSION | PRESSURE RATING | PN 16 | MATERIAL | POLYACETAL SPLIT RING,NBR SEAL,POLYPROPYLENE/HIGH GRADE COPOLYMER NUT | MATERIAL SPECIFICATION |  | COATING/FINISH |  | HAZARD CLASS |  | CERTIFICATION/STANDARD | ISO 17885,AS/NZS 4129,ISO 7/1,BS 21,DIN 2999,UNI 9561,NEN 3258,AS 1722,DIN 8076 | ADDITIONAL FEATURES | [52 empty] | Production Completed
STP_009 - Lot4 | Data Enrichment | BHJ | Completed | 2023-07-21 | 2023-08-07 |  | 1281286 | 1281286 | EA | ELBOW,TUBE;45 DEG,NOM 3/4 IN,PUSH IN |  |  | ELBOW,TUBE;ANGLE:45 DEG,NOMINAL SIZE:3/4 IN,END CONNECTION:PUSH IN,MNFR:01)MIMS,PTNO:01)FP5710026000001 | 45 DEG,3/4 IN,EN_01)PUSH IN,01)MIMS,01)FP5710026000001 |  |  | MIMS | MIMS | FP5710026000001 | [5 empty] | URL NOT FOUND | [10 empty] | Cleansed | 40183101 | ELBOW | TUBE | TYPE |  | ANGLE | 45 DEG | NOMINAL SIZE | 3/4 IN | END CONNECTION | PUSH IN | PRESSURE RATING |  | MATERIAL |  | MATERIAL SPECIFICATION |  | COATING/FINISH |  | HAZARD CLASS |  | CERTIFICATION/STANDARD |  | ADDITIONAL FEATURES | [52 empty] | Production Completed
STP_009 - Lot4 | Data Enrichment | BHJ | Completed | 2023-07-21 | 2023-08-07 |  | 1347829 | 1347829 | EA | ELBOW,TUBE;90 DEG,NOM 1/4 IN,JIC,REUSBL |  |  | ELBOW,TUBE;ANGLE:90 DEG,NOMINAL SIZE:1/4 IN,END CONNECTION:JIC,ADDITIONAL FEATURES EN:REUSABLE,MNFR:01)FIRELIFT,PTNO:01)FSS 10122 | 90 DEG,1/4 IN,EN_01)JIC,01)REUSABLE,01)FIRELIFT,01)FSS 10122 |  |  | FIRELIFT | FIRELIFT | FSS 10122 | [5 empty] | URL NOT FOUND | [10 empty] | Cleansed | 40183101 | ELBOW | TUBE | TYPE |  | ANGLE | 90 DEG | NOMINAL SIZE | 1/4 IN | END CONNECTION | JIC | PRESSURE RATING |  | MATERIAL |  | MATERIAL SPECIFICATION |  | COATING/FINISH |  | HAZARD CLASS |  | CERTIFICATION/STANDARD |  | ADDITIONAL FEATURES | REUSABLE | [51 empty] | Production Completed
STP_009 - Lot4 | Data Enrichment | BHJ | Completed | 2023-07-21 | 2023-08-07 |  | 1281350 | 1281350 | EA | ELBOW,TUBE;90 DEG,NOM 25 MM |  |  | ELBOW,TUBE;ANGLE:90 DEG,NOMINAL SIZE:25 MM,MATERIAL:STAINLESS STEEL,MNFR:01)CAVA,PTNO:01)WV-25S | 90 DEG,25 MM,STAINLESS STEEL,01)CAVA,01)WV-25S |  |  | CAVA | CAVA | WV-25S | VOLZ GRUPPE GMBH |  |  |  |  | https://www.volz.de/en/products/product-finder/tube-fittings/stainless-steel/cutting-ring-fittings/complete-part/wv--equal-elbow--thread-m--din-2353-/-din-en-iso-8434-1--stainless-steel-316ti-//v/105925/ | [10 empty] | Enriched | 40183101 | ELBOW | TUBE | TYPE |  | ANGLE | 90 DEG | NOMINAL SIZE | 25 MM | END CONNECTION |  | PRESSURE RATING | 420 BAR | MATERIAL | 316TI STAINLESS STEEL | MATERIAL SPECIFICATION |  | COATING/FINISH |  | HAZARD CLASS |  | CERTIFICATION/STANDARD |  | ADDITIONAL FEATURES | [52 empty] | Production Completed
STP_009 - Lot4 | Data Enrichment | BHJ | Completed | 2023-07-21 | 2023-08-07 | Conflict in NOMINAL SIZE | 1281442 | 1281442 | EA | ELBOW,TUBE;90 DEG,NOM 28 MM,FEM,HT |  |  | ELBOW,TUBE;ANGLE:90 DEG,NOMINAL SIZE:28 MM,END CONNECTION:FEMALE,MATERIAL:STAINLESS STEEL,ADDITIONAL FEATURES EN:HT,MNFR:01) KEMBLA | 90 DEG,28 MM,EN_01)FEMALE,STAINLESS STEEL,01)HT,01)KEMBLA WIRE & ROD,01)X95512 |  |  | KEMBLA | KEMBLA WIRE & ROD | X95512 | [5 empty] | https://www.kembla.com/wp-content/uploads/2020/08/KemPress-AS3688-Watermark-Certificate-of-Conformity-23087-2019.pdf | https://www.kembla.com/wp-content/uploads/2019/03/KemPress-Stainless-Design-Installation-Guide-LR.pdf | [9 empty] | Enriched | 40183101 | ELBOW | TUBE | TYPE |  | ANGLE | 90 DEG | NOMINAL SIZE | DN 25 | END CONNECTION | FEMALE PRESS FIT | PRESSURE RATING |  | MATERIAL | STAINLESS STEEL | MATERIAL SPECIFICATION |  | COATING/FINISH |  | HAZARD CLASS |  | CERTIFICATION/STANDARD |  | ADDITIONAL FEATURES | HIGH TEMPERATURE | [51 empty] | Production Completed
STP_009 - Lot4 | Data Enrichment | BHJ | Completed | 2023-07-21 | 2023-08-07 |  | 1318160 | 1318160 | EA | ELBOW,TUBE;90 DEG,NOM NB 100,VICTAULIC |  |  | ELBOW,TUBE;ANGLE:90 DEG,NOMINAL SIZE:NB 100,END CONNECTION:VICTAULIC,COATING/FINISH:GALVANIZED,ADDITIONAL FEATURES EN:FVG-E90-100, MNFR:01)SULLI,PTNO:01)12387,MNFR:02)BLACKDU,PTNO:02)12387 | 90 DEG,NB 100,EN_01)VICTAULIC,GALVANIZED,01)FVG-E90-100,01)SULLI,02)BLACKDU,01)12387,02)12387 |  |  | BLACKDU | SULLI | 12387 |  | BLACKDU | 12387 |  | FVG-E90-100 | URL NOT FOUND | [10 empty] | Cleansed | 40183101 | ELBOW | TUBE | TYPE |  | ANGLE | 90 DEG | NOMINAL SIZE | NB 100 | END CONNECTION | VICTAULIC | PRESSURE RATING |  | MATERIAL |  | MATERIAL SPECIFICATION |  | COATING/FINISH | GALVANIZED | HAZARD CLASS |  | CERTIFICATION/STANDARD |  | ADDITIONAL FEATURES | [52 empty] | Production Completed
STP_009 - Lot4 | Data Enrichment | BHJ | Completed | 2023-07-21 | 2023-08-07 | Processed based on Websource, Conflict w.r.t Input | 1291471 | 1291471 | EA | ELBOW,TUBE;90 DEG,SWAGELOK,10MO-2-6RT |  |  | ELBOW,TUBE;ANGLE:90 DEG,MNFR:01)SWAGELOK,PTNO:01)10MO-2-6RT | 90 DEG,01)SWAGELOK,01)10MO-2-6RT |  |  | SWAGELOK | SWAGELOK | 10M0-2-6RT | [5 empty] | https://products.swagelok.com/en/c/90-degree-elbows/p/SS-10M0-2-6RT | https://www.swagelok.com/downloads/webcatalogs/en/ms-13-151.pdf | [9 empty] | Enriched | 40183101 | ELBOW | TUBE ADAPTOR | TYPE |  | ANGLE | 90 DEG | NOMINAL SIZE 1 | 10 MM | NOMINAL SIZE 2 | 3/8 IN | END CONNECTION 1 | TUBE | END CONNECTION 2 | MALE ISO TAPERED THREAD | PRESSURE RATING |  | MATERIAL | 316 STAINLESS STEEL | MATERIAL SPECIFICATION |  | COATING/FINISH |  | HAZARD CLASS |  | CERTIFICATION/STANDARD |  | ADDITIONAL FEATURES | [48 empty] | Production Completed
STP_009 - Lot4 | Data Enrichment | BHJ | Completed | 2023-07-21 | 2023-08-07 | Processed based on Websource, Conflict w.r.t Input | 1363501 | 1363501 | EA | ELBOW,TUBE;AIR,NORDSON,973-125 |  |  | ELBOW,TUBE;TYPE:AIR,MNFR:01)NORDSON,PTNO:01)973-125 | AIR,01)NORDSON,01)973-125 |  |  | NORDSON | NORDSON | 973-125 | [5 empty] | https://emanuals.nordson.com/finishing/files/cont-liq/108147c.pdf | [10 empty] | Enriched | 40183101 | ELBOW | HOSE | TYPE | STREET | ANGLE |  | NOMINAL SIZE | 1/8 IN | END CONNECTION | NPT | PRESSURE RATING |  | MATERIAL | BRASS | MATERIAL SPECIFICATION |  | COATING/FINISH | ZINC PLATED | HAZARD CLASS |  | CERTIFICATION/STANDARD |  | ADDITIONAL FEATURES | [52 empty] | Production Completed
STP_009 - Lot4 | Data Enrichment | BHJ | Completed | 2023-07-21 | 2023-08-07 |  | 1345357 | 1345357 | EA | ELBOW,TUBE;HYDRAULIC,90 DEG,NOM 9/16 IN |  |  | ELBOW,TUBE;TYPE:HYDRAULIC,ANGLE:90 DEG,NOMINAL SIZE:9/16 IN,END CONNECTION:JIC SAE FLARE 37 DEG,MATERIAL:STEEL,MNFR:01)AEROQUIP, PTNO:01)2039-6-6S | HYDRAULIC,90 DEG,9/16 IN,EN_01)JIC SAE FLARE 37 DEG,STEEL,01)AEROQUIP,01)2039-6-6S |  |  | AEROQUIP |  | 2039-6-6S | DANFOSS |  |  |  |  | https://hosewarehouse.com/products/2039-6-6s-aeroquip-by-danfoss-male-37-jic-flare-male-37-jic-flare-90-elbow-adapter-06-male-37-jic-flare-x-06-male-37-jic-flare-steel | [10 empty] | Enriched | 40183101 | ELBOW | TUBE | TYPE |  | ANGLE | 90 DEG | NOMINAL SIZE | 9/16 IN | END CONNECTION | MALE 37 DEG JIC SAE FLARE | PRESSURE RATING |  | MATERIAL | STEEL | MATERIAL SPECIFICATION |  | COATING/FINISH |  | HAZARD CLASS |  | CERTIFICATION/STANDARD |  | ADDITIONAL FEATURES | BRAND:AEROQUIP,FOR HYDRAULIC | [51 empty] | Production Completed
STP_009 - Lot4 | Data Enrichment | BHJ | Completed | 2023-07-21 | 2023-08-07 |  | 1292226 | 1292226 | EA | ELBOW,TUBE;NOM 1/4 IN,JIC,FIRELIFT |  |  | ELBOW,TUBE;NOMINAL SIZE:1/4 IN,END CONNECTION:JIC,MNFR:01)FIRELIFT,PTNO:01)FSS 70038 | 1/4 IN,EN_01)JIC,01)FIRELIFT,01)FSS 70038 |  |  | FIRELIFT | FIRELIFT | FSS 70038 | [5 empty] | URL NOT FOUND | [10 empty] | Cleansed | 40183101 | ELBOW | TUBE | TYPE |  | ANGLE |  | NOMINAL SIZE | 1/4 IN | END CONNECTION | JIC | PRESSURE RATING |  | MATERIAL |  | MATERIAL SPECIFICATION |  | COATING/FINISH |  | HAZARD CLASS |  | CERTIFICATION/STANDARD |  | ADDITIONAL FEATURES | [52 empty] | Production Completed
STP_009 - Lot4 | Data Enrichment | BHJ | Completed | 2023-07-21 | 2023-08-07 |  | 1281270 | 1281270 | EA | ELBOW,TUBE;UNION,NOM 25 MM,25M0-9 |  |  | ELBOW,TUBE;TYPE:UNION,NOMINAL SIZE:25 MM,MATERIAL:STAINLESS STEEL,ADDITIONAL FEATURES EN:25M0-9,MNFR:01)J.BLACKWOOD AND SON LIMITED, | UNION,25 MM,STAINLESS STEEL,01)25M0-9,01)J.BLACKWOOD & SON LIMITED,01)00110287 |  |  | J.BLACKWOOD AND SON LIMITED |  | 25M0-9 | SWAGELOK | J.BLACKWOOD AND SON LIMITED | 110287 |  |  | https://products.swagelok.com/en/c/90-degree-elbows/p/SS-25M0-9 | [10 empty] | Enriched | 40183101 | ELBOW | TUBE | TYPE | UNION | ANGLE |  | NOMINAL SIZE | 25 MM | END CONNECTION | TUBE | PRESSURE RATING |  | MATERIAL | 316 STAINLESS STEEL | MATERIAL SPECIFICATION |  | COATING/FINISH |  | HAZARD CLASS |  | CERTIFICATION/STANDARD |  | ADDITIONAL FEATURES | [52 empty] | Production Completed
STP_009 - Lot4 | Data Enrichment | BHJ | Completed | 2023-07-21 | 2023-08-07 | URL for reference only | 1291924 | 1291924 | EA | ELBOW,TUBE;VENT HYDRAULIC,AUSCO,97415 |  |  | ELBOW,TUBE;TYPE:VENT HYDRAULIC,MNFR:01)AUSCO,PTNO:01)97415 | VENT HYDRAULIC,01)AUSCO,01)97415 |  |  | AUSCO | AUSCO | 97415 | [5 empty] | https://auscoproducts.com/wp-content/uploads/2021/06/102266-LC_Install1.pdf | [10 empty] | Cleansed | 40183101 | ELBOW | TUBE | TYPE |  | ANGLE |  | NOMINAL SIZE |  | END CONNECTION |  | PRESSURE RATING |  | MATERIAL |  | MATERIAL SPECIFICATION |  | COATING/FINISH |  | HAZARD CLASS |  | CERTIFICATION/STANDARD |  | ADDITIONAL FEATURES | FOR VENT HYDRAULIC | [51 empty] | Production Completed
STP_009 - Lot4 | Data Enrichment | BHJ | Completed | 2023-07-21 | 2023-08-07 |  | 1348189 | 1348189 | EA | ELBOW,TUBE ADPTR;SWIVEL JOINT,NOM 12 MM |  |  | ELBOW,TUBE ADAPTOR;TYPE:SWIVEL JOINT,NOMINAL SIZE 1:12 MM,NOMINAL SIZE 2:1/4 IN,END CONNECTION 1:PUSH,END CONNECTION 2:18 NPT, MNFR:01)AESSEAL,PTNO:01)VFI/ELSMPABRP-0212 | 01)AESSEAL,01)VFI/ELSMPABRP-0212,SWIVEL JOINT,12 MM,1/4 IN,EN_01)PUSH,18 NPT |  |  | AESSEAL | AESSEAL | VFI/ELSMPABRP-0212 | [5 empty] | URL NOT FOUND | [10 empty] | Cleansed | 40183101 | ELBOW | TUBE ADAPTOR | TYPE | SWIVEL JOINT | ANGLE |  | NOMINAL SIZE 1 | 12 MM | NOMINAL SIZE 2 | 1/4 IN-18 | END CONNECTION 1 | PUSH | END CONNECTION 2 | NPT | PRESSURE RATING |  | MATERIAL |  | MATERIAL SPECIFICATION |  | COATING/FINISH |  | HAZARD CLASS |  | CERTIFICATION/STANDARD |  | ADDITIONAL FEATURES | [48 empty] | Production Completed
STP_009 - Lot4 | Data Enrichment | BHJ | Completed | 2023-07-21 | 2023-08-07 |  | 1344644 | 1344644 | EA | ELBOW,TUBE ADPTR;SWIVEL,NOM 8 MM,19 BSPP |  |  | ELBOW,TUBE ADAPTOR;TYPE:SWIVEL,NOMINAL SIZE 1:8 MM,NOMINAL SIZE 2:G3/8 IN,END CONNECTION 2:19 BSPP,PRESSURE RATING:-0.8 TO 16 BAR, MATERIAL:BRASS,COATING/FINISH:NICKEL PLATED,ADDITIONAL FEATURES EN:SERIES NO: S6520,MNFR:01)OUTOKUMP,PTNO:01)537734 | 01)OUTOKUMP,01)537734,SWIVEL,8 MM,G3/8 IN,19 BSPP,-0.8 TO 16 BAR,BRASS,NICKEL PLATED,01)SERIES NO: S6520 |  |  | OUTOKUMP |  | S6520 8-3/8 | CAMOZZI | OUTOKUMP | 537734 |  |  | https://store.camozzi.co.uk/files//8c57604e-edbd-49cc-8750-aaed00e992bf/S6520%20Swivel%20Elbow.pdf | https://store.camozzi.co.uk/Catalogue/Connection/Super-Rapid-Fittings/Super-Rapid-Push-In-Fittings/S6520-Swivel-Elbow | [9 empty] | Enriched | 40183101 | ELBOW | TUBE ADAPTOR | TYPE | SWIVEL | ANGLE |  | NOMINAL SIZE 1 | 8 MM | NOMINAL SIZE 2 | 3/8 IN-19 | END CONNECTION 1 | PUSH IN | END CONNECTION 2 | MALE BSPP | PRESSURE RATING | -0.8 TO 16 BAR | MATERIAL | BRASS | MATERIAL SPECIFICATION |  | COATING/FINISH | NICKEL PLATED | HAZARD CLASS |  | CERTIFICATION/STANDARD |  | ADDITIONAL FEATURES | [48 empty] | Production Completed
STP_009 - Lot4 | Data Enrichment | BHJ | Completed | 2023-07-21 | 2023-08-07 |  | 1354150 | 1354150 | EA | ELBOW,TUBE REDCR;90 DEG,NOM 9/16 IN,UNO |  |  | ELBOW,TUBE REDUCER;ANGLE:90 DEG,NOMINAL SIZE 1:9/16 IN,NOMINAL SIZE 2:3/8 IN,ADDITIONAL FEATURES EN:UNO,MNFR:01)BOART,PTNO:01) 94673 | 90 DEG,9/16 IN,3/8 IN,01)UNO,01)BOART,01)94673 |  |  | BOART | BOART | 94673 | [5 empty] | URL NOT FOUND | [10 empty] | Cleansed | 40183101 | ELBOW | TUBE REDUCER | TYPE |  | ANGLE | 90 DEG | NOMINAL SIZE 1 | 9/16 IN | NOMINAL SIZE 2 | 3/8 IN | END CONNECTION 1 |  | END CONNECTION 2 |  | PRESSURE RATING |  | MATERIAL |  | MATERIAL SPECIFICATION |  | COATING/FINISH |  | HAZARD CLASS |  | CERTIFICATION/STANDARD |  | ADDITIONAL FEATURES | UNO | [47 empty] | Production Completed
STP_009 - Lot4 | Data Enrichment | BHJ | Completed | 2023-07-21 | 2023-08-07 |  | 1232448 | 1232448 | EA | ELBOW,TUBE REDCR;FTG, LUBRICATION,90 DEG |  |  | ELBOW,TUBE REDUCER;TYPE:FITTING, LUBRICATION,ANGLE:90 DEG,NOMINAL SIZE 1:5/8 IN,NOMINAL SIZE 2:1/2 IN,END CONNECTION 1:ORFS,END CONNECTION 2:14 BSPP,PRESSURE RATING:250 BAR,MATERIAL:STEEL,ADDITIONAL FEATURES EN:O RING FACE SEAL,MNFR:01)ISADRAUL,PTNO:01) 10C4OMLOS 1/2"X1"ORFS | FITTING, LUBRICATION,90 DEG,5/8 IN,1/2 IN,ORFS,14 BSPP,250 BAR,STEEL,01)O RING FACE SEAL,01)ISADRAUL,01)10C4OMLOS 1/2"X1"ORFS |  |  | ISADRAUL | ISADRAUL | 10C4OMLOS | PARKER HANNIFIN |  |  |  |  | https://www.parker.com/parkerimages/euro_tfd/cat/english/Katalog%20PDFs/O-LOK/Tube%20to%20BSPP/C40MLO.pdf | https://www.parker.com/parkerimages/tfd/cat/pdffiles/A-Seal-Lok/C4OMLO.pdf | [9 empty] | Enriched | 40183101 | ELBOW | TUBE REDUCER | TYPE | LUBRICATION,STUD | ANGLE | 90 DEG | NOMINAL SIZE 1 | 5/8 IN | NOMINAL SIZE 2 | 1/2 IN-14 | END CONNECTION 1 | MALE ORFS | END CONNECTION 2 | BSPP ORR | PRESSURE RATING | 250 BAR | MATERIAL | STEEL | MATERIAL SPECIFICATION |  | COATING/FINISH |  | HAZARD CLASS |  | CERTIFICATION/STANDARD | ISO 1179 | ADDITIONAL FEATURES | OUTER THREAD SIZE:1 IN-14 | [47 empty] | Production Completed
STP_009 - Lot4 | Data Enrichment | BHJ | Completed | 2023-07-21 | 2023-08-07 |  | 1285921 | 1285921 | EA | GLAND;12,IP66 SWA |  |  | GLAND;SIZE:12,ADDITIONAL FEATURES EN:IP66 SWA,MNFR:01)CNW (MOUNT ISA) ELECT WHOLESALER,PTNO:01)CCG051212 | EN_01)12,01)IP66 SWA,01)CNW (MOUNT ISA) ELECT WHOLE,01)CCG051212 |  |  | CNW (MOUNT ISA) ELECT WHOLESALER | CCG | 051212 |  | CNW (MOUNT ISA) ELECT WHOLESALER |  |  |  | https://www.ccgcablegland.com/product-tag/051212/ | https://www.ccgcablegland.com/wp-content/uploads/2020/01/0512CW_IN100922.pdf | [9 empty] | Enriched | 39121431 | GLAND | CABLE | TYPE |  | NOMINAL THREAD SIZE | M120X2 | CABLE DIAMETER RANGE | 103 TO 118 MM | MATERIAL | NICKEL PLATED BRASS | DEGREE OF PROTECTION | IP66 | CABLE TYPE | SWA | LENGTH | 136 MM | COLOUR |  | TEMPERATURE RATING | -65 TO 120 DEG C | HAZARD CLASS |  | CERTIFICATION/STANDARD | BS,IEC/BS,SANS,CE,UL,CML,MASC,ABS,DNV-GL | ADDITIONAL FEATURES | [50 empty] | Production Completed
STP_009 - Lot4 | Data Enrichment | BHJ | Completed | 2023-07-21 | 2023-08-07 |  | 1290941 | 1290941 | EA | GLAND;CONDUIT,M20,NON METALLIC,IP68 |  |  | GLAND;TYPE:CONDUIT,SIZE:M20,MATERIAL:NON METALLIC,HAZARD CLASS:IP68,MNFR:01)FLEXICON,PTNO:01)FLEFPAU21-M20B | CONDUIT,EN_01)M20,NON METALLIC,IP68,01)FLEXICON,01)FLEFPAU21-M20B |  |  | FLEXICON | FLEXICON | FPAU21-M20B | [5 empty] | https://www.flexicon.uk.com/product/fpau/ | [10 empty] | Enriched | 39121431 | GLAND | CABLE | TYPE | CONDUIT,FAST FIT | NOMINAL THREAD SIZE | 21 MM | CABLE DIAMETER RANGE |  | MATERIAL | NON METALLIC | DEGREE OF PROTECTION | IP68 | CABLE TYPE |  | LENGTH |  | COLOUR |  | TEMPERATURE RATING |  | HAZARD CLASS |  | CERTIFICATION/STANDARD | UL,ROHS,REACH,BS EN IEC 61386 | ADDITIONAL FEATURES | [50 empty] | Production Completed
STP_009 - Lot4 | Data Enrichment | BHJ | Completed | 2023-07-21 | 2023-08-07 |  | 1351038 | 1351038 | EA | GLAND;SPLIT,CAST IRON |  |  | GLAND;TYPE:SPLIT,MATERIAL:CAST IRON,MNFR:01)TKL,PTNO:01)HT15376 | SPLIT,CAST IRON,01)TKL,01)HT15376 |  |  | TKL | TKL | HT15376 | [5 empty] | URL NOT FOUND | [10 empty] | Cleansed | 31181702 | GLAND | NO MODIFIER | TYPE | SPLIT | SIZE |  | MATERIAL | CAST IRON | HAZARD CLASS |  | CERTIFICATION/STANDARD |  | ADDITIONAL FEATURES | [62 empty] | Production Completed
STP_009 - Lot4 | Data Enrichment | BHJ | Completed | 2023-07-21 | 2023-08-07 | Processed based on Websource, Conflict w.r.t Input ¦ URL for reference only | 1294261 | 1294261 | EA | GUIDE;DOOR SHOE,PIECE |  |  | GUIDE;TYPE:DOOR SHOE,ADDITIONAL FEATURES EN:PIECE,MNFR:01)OTIS,PTNO:01)PAA7593A1 | EN_01)DOOR SHOE,01)PIECE,01)OTIS,01)PAA7593A1 |  |  | OTIS | OTIS | PAA7593A1 | [5 empty] | https://joclift.com/products/search/category/41 | [10 empty] | Cleansed | 24101629 | SHOE | GUIDE | TYPE | DOOR,PIECE | LINER SIZE |  | LINER WEIGHT RANGE |  | JET CONFIG |  | CONNECTION TYPE |  | MATERIAL |  | UPPER THREAD CONFIGURATION |  | DRIFT DIAMETER |  | NOSE TYPE |  | NOSE MATERIAL |  | CERTIFICATION/STANDARD |  | ADDITIONAL FEATURES | [50 empty] | Production Completed
STP_009 - Lot4 | Data Enrichment | BHJ | Completed | 2023-07-21 | 2023-08-07 | URL for reference only | 1346813 | 1346813 | EA | GUIDE;ID 50 X OD 80 X THK 30 MM |  |  | GUIDE;SIZE:ID 50 X OD 80 X THK 30 MM,ADDITIONAL FEATURES EN:SILVER PLATED,MNFR:01)JACTECH,PTNO:01)JSB-09.2.026 | EN_01)ID 50 X OD 80 X THK 30 M,01)SILVER PLATED,01)JACTECH,01)JSB-09.2.026 |  |  | JACTECH | JACTECH | JSB-09.2.026 | [5 empty] | https://www.scribd.com/document/467468982/Jacon-Shotcrete-Operation-Manual-mxprt-109# | https://auctions.g-es.net/Media/64cafe1a-a12d-4a08-a9ed-3e0a3e1038b5 | [9 empty] | Cleansed | 23153000 | GUIDE | NO MODIFIER | TYPE |  | SIZE | 50 IDX80 ODX30 THK MM | MATERIAL |  | HAZARD CLASS |  | CERTIFICATION/STANDARD |  | ADDITIONAL FEATURES | FINISH:SILVER PLATED | [61 empty] | Production Completed
STP_009 - Lot4 | Data Enrichment | BHJ | Completed | 2023-07-21 | 2023-08-07 | URL for reference only | 1286280 | 1286280 | EA | GUIDE;IDL, ROLLER |  |  | GUIDE;TYPE:IDLER, ROLLER,MNFR:01)MAGALDI,PTNO:01)RUL001R | EN_01)IDLER, ROLLER,01)MAGALDI,01)RUL001R |  |  | MAGALDI | MAGALDI | RUL001R | [5 empty] | https://www.volza.com/p/hsn-code-84313910/import/import-in-chile/coo-italy/ | [10 empty] | Cleansed | 24101700 | GUIDE | NO MODIFIER | TYPE | IDLER,ROLLER | SIZE |  | MATERIAL |  | HAZARD CLASS |  | CERTIFICATION/STANDARD |  | ADDITIONAL FEATURES | [62 empty] | Production Completed
STP_009 - Lot4 | Data Enrichment | BHJ | Completed | 2023-07-21 | 2023-08-07 |  | 1345545 | 1345545 | EA | GUIDE;ROPE,ALWACRAN,41286 |  |  | GUIDE;TYPE:ROPE,MNFR:01)ALWACRAN,PTNO:01)41286 | EN_01)ROPE,01)ALWACRAN,01)41286 |  |  | ALWACRAN | ALWACRAN | 41286 | [5 empty] | http://hoistcraneparts.com/ropeguides.html | [10 empty] | Enriched | 23153000 | GUIDE | NO MODIFIER | TYPE | ROPE | SIZE | 14 MM DIA | MATERIAL | CAST ALUMINUM ZINC ALLOY | HAZARD CLASS |  | CERTIFICATION/STANDARD |  | ADDITIONAL FEATURES | [62 empty] | Production Completed
STP_009 - Lot4 | Data Enrichment | BHJ | Completed | 2023-07-21 | 2023-08-07 | Processed based on Websource, Conflict w.r.t Input | 1316827 | 1316827 | EA | GUIDE;STRIP |  |  | GUIDE;TYPE:STRIP,MNFR:01)SCHWING,PTNO:01)10143457 | EN_01)STRIP,01)SCHWING,01)10143457 |  |  | SCHWING | SCHWING | 10143457 | [5 empty] | https://www.alconspareparts.com/elementor-38306/ | https://mp.rapidappsinc.com/Parts/Category/310?PageNumber=16&OrderBy=MasterSKU | [9 empty] | Enriched | 31162800 | STRIP | NO MODIFIER | TYPE | GUIDE | SIZE | 63X24 MM | MATERIAL |  | MOUNTING TYPE |  | COLOUR |  | TEMPERATURE RATING |  | HAZARD CLASS |  | CERTIFICATION/STANDARD |  | ADDITIONAL FEATURES | [56 empty] | Production Completed
STP_009 - Lot4 | Data Enrichment | BHJ | Completed | 2023-07-21 | 2023-08-07 | Processed based on Websource, Conflict w.r.t Input | 1354431 | 1354431 | EA | GUIDE;STRIP |  |  | GUIDE;TYPE:STRIP,MNFR:01)SCHWING,PTNO:01)10143458 | EN_01)STRIP,01)SCHWING,01)10143458 |  |  | SCHWING | SCHWING | 10143458 | [5 empty] | https://www.alconspareparts.com/elementor-38306/ | https://mp.rapidappsinc.com/Parts/Category/310?PageNumber=16&OrderBy=MasterSKU | [9 empty] | Enriched | 31162800 | STRIP | NO MODIFIER | TYPE | GUIDE | SIZE | 63X24 MM | MATERIAL |  | MOUNTING TYPE |  | COLOUR |  | TEMPERATURE RATING |  | HAZARD CLASS |  | CERTIFICATION/STANDARD |  | ADDITIONAL FEATURES | [56 empty] | Production Completed
STP_009 - Lot4 | Data Enrichment | BHJ | Completed | 2023-07-21 | 2023-08-07 | Processed based on Websource, Conflict w.r.t Input ¦ Conflict in SIZE | 1316828 | 1316828 | EA | GUIDE;STRIP,WD 15 X LG 80 X THK 15 MM |  |  | GUIDE;TYPE:STRIP,SIZE:WD 15 X LG 80 X THK 15 MM,MNFR:01)SCHWING,PTNO:01)10119326 | EN_01)STRIP,EN_01)WD 15 X LG 80 X THK 15 M,01)SCHWING,01)10119326 |  |  | SCHWING | SCHWING | 10119326 | [5 empty] | https://www.alconspareparts.com/elementor-38306/ | [10 empty] | Enriched | 31162800 | STRIP | NO MODIFIER | TYPE | GUIDE | SIZE | 80 IDX15 WDX2.5 THK MM | MATERIAL |  | MOUNTING TYPE |  | COLOUR |  | TEMPERATURE RATING |  | HAZARD CLASS |  | CERTIFICATION/STANDARD |  | ADDITIONAL FEATURES | [56 empty] | Production Completed
STP_009 - Lot4 | Data Enrichment | BHJ | Completed | 2023-07-21 | 2023-08-07 | Processed based on Websource, Conflict w.r.t Input ¦ URL for reference only | 1317205 | 1317205 | EA | GUIDE;STRIP,WD 15 X LG 90 X THK 2.5 MM |  |  | GUIDE;TYPE:STRIP,SIZE:WD 15 X LG 90 X THK 2.5 MM,MNFR:01)SCHWING,PTNO:01)10065964 | EN_01)STRIP,EN_01)WD 15 X LG 90 X THK 2.5,01)SCHWING,01)10065964 |  |  | SCHWING | SCHWING | 10065964 | [5 empty] | https://www.alconspareparts.com/elementor-38306/ | [10 empty] | Cleansed | 31162800 | STRIP | NO MODIFIER | TYPE | GUIDE | SIZE | 90 IDX15 WDX2.5 THK MM | MATERIAL |  | MOUNTING TYPE |  | COLOUR |  | TEMPERATURE RATING |  | HAZARD CLASS |  | CERTIFICATION/STANDARD |  | ADDITIONAL FEATURES | [56 empty] | Production Completed