## Sheet1
Project | Activities | Production User | Production Comments | Start Date | End Date | Remarks | Griha ID | MATNR | MEINS | MAKTX_EN | MAKTX_ES | MAKTX_FR | TEXT_EN | Class_Char_Catted | MFRPN | MFRNR | MFRNR DES | MNFR | PTNO | Verified MNFR from web | MNFR 1 | PTNO 1 | MNFR 2 | PTNO 2 | Reference URL | Reference URL1 | Item Number | Equipment Type | Equipment Manufacturer | Equipment Model | Equipment Serial | DWG | DRAWING VERSION | POS/TAG | Unused Text | Enriched/Cleansed | UNSPSC Ver.23.07 | Noun | Modifier | Attribute Name 1 | Attribute Value 1 | Attribute Name 2 | Attribute Value 2 | Attribute Name 3 | Attribute Value 3 | Attribute Name 4 | Attribute Value 4 | Attribute Name 5 | Attribute Value 5 | Attribute Name 6 | Attribute Value 6 | Attribute Name 7 | Attribute Value 7 | Attribute Name 8 | Attribute Value 8 | Attribute Name 9 | Attribute Value 9 | Attribute Name 10 | Attribute Value 10 | Attribute Name 11 | Attribute Value 11 | Attribute Name 12 | Attribute Value 12 | Attribute Name 13 | Attribute Value 13 | Attribute Name 14 | Attribute Value 14 | Attribute Name 15 | Attribute Value 15 | Attribute Name 16 | Attribute Value 16 | Attribute Name 17 | Attribute Value 17 | Attribute Name 18 | Attribute Value 18 | Attribute Name 19 | Attribute Value 19 | Attribute Name 20 | Attribute Value 20 | Attribute Name 21 | Attribute Value 21 | Attribute Name 22 | Attribute Value 22 | Attribute Name 23 | Attribute Value 23 | Attribute Name 24 | Attribute Value 24 | Attribute Name 25 | Attribute Value 25 | Attribute Name 26 | Attribute Value 26 | Attribute Name 27 | Attribute Value 27 | Attribute Name 28 | Attribute Value 28 | Attribute Name 29 | Attribute Value 29 | Attribute Name 30 | Attribute Value 30 | Attribute Name 31 | Attribute Value 31 | Attribute Name 32 | Attribute Value 32 | Attribute Name 33 | Attribute Value 33 | Attribute Name 34 | Attribute Value 34 | Attribute Name 35 | Attribute Value 35 | Attribute Name 36 | Attribute Value 36 | Remaining_Information | Status
STP_009 - Lot4 | Data Enrichment | RMU | OK | 2023-07-21 | 2023-08-08 |  | 1318969 | 1318969 | EA | ACTUATOR,ELEC;24 V,IP66,SOL,DANFOSS |  |  | ACTUATOR,ELECTRIC;VOLTAGE RATING:24 V,ENCLOSURE:IP66,ADDITIONAL FEATURES EN:SOLENOID,MNFR:01)DANFOSS,PTNO:01)157B4228 | EN_01)24 V,IP66,01)SOLENOID,01)DANFOSS,01)157B4228 |  |  | DANFOSS | DANFOSS | 157B4228 | [5 empty] | https://www.holsteinhydraulik.com/en/Danfoss-157B4228-PVEO-electronic-actuator-for-PVG32-24-V-Hirschmann-connector-NEW | [10 empty] | Cleansed | 31251501 Electric actuators | ACTUATOR | ELECTRIC | TYPE |  | TRAVEL |  | VOLTAGE RATING | 24 V | CURRENT RATING |  | POWER RATING |  | END CONNECTION |  | SHAFT DIAMETER |  | TORQUE RATING |  | INTERFACE TYPE |  | MATERIAL |  | ENCLOSURE | IP66 | TEMPERATURE RATING |  | MOUNTING TYPE |  | HAZARD CLASS |  | CERTIFICATION/STANDARD |  | ADDITIONAL FEATURES | SOLENOID | [41 empty] | Production Completed
STP_009 - Lot4 | Data Enrichment | RMU | OK | 2023-07-21 | 2023-08-08 |  | 1294584 | 1294584 | EA | ACTUATOR,ELEC;RTRY, MECH,CSM TURN-TAB |  |  | ACTUATOR,ELECTRIC;ROTARY, MECH,ADDITIONAL FEATURES EN:CSM TURN-TAB,MNFR:01)PARKHANN,PTNO:01)HTR10-1804AB93;S=BSPP | EN_01)ROTARY, MECH,01)CSM TURN-TAB,01)PARKHANN,01)HTR10-1804AB93,S=BSPP |  |  | PARKHANN | PARKER HANNIFIN | HTR10-1804AB93;S=BSPP | [5 empty] | https://www.parker.com/content/dam/Parker-com/Literature/Literature-Files/pneumatic/Literature/Rotary-Actuator/HTR-Series_HY03-1800-2.pdf | [10 empty] | Enriched | 31251503 Hydraulic actuators | ACTUATOR | HYDRAULIC | TYPE | ROTARY, MECH, Double rack | TRAVEL |  | INLET CONNECTION SIZE | 1/4 IN | INLET CONNECTION TYPE | BSPP | OUTLET CONNECTION SIZE | 1/4 IN | OUTLET CONNECTION TYPE | BSPP | TORQUE RATING | 10000 IN-LB | PRESSURE RATING | 207 BAR | TEMPERATURE RATING |  | MATERIAL | ductile iron | MOUNTING TYPE |  | HAZARD CLASS |  | CERTIFICATION/STANDARD |  | ADDITIONAL FEATURES | [46 empty] | Production Completed
STP_009 - Lot4 | Data Enrichment | RMU | OK, PRODUCT DIFFERS PROCESSED PER URL | 2023-07-21 | 2023-08-08 |  | 1348817 | 1348817 | EA | ACTUATOR,HYDR;CYL,1 M,PISTON ROD 76.2 MM |  |  | ACTUATOR,HYDRAULIC;TYPE:CYLINDER,TRAVEL:1 M,MOUNTING TYPE:PISTON ROD 76.2 MM,ADDITIONAL FEATURES EN:ASSY:177.80MM BORE, GFM L72 MID-SHAFT SKIP LIFT,MNFR:01)REXROTH,PTNO:01)HSH70-MC80SB-1000-RK-S | EN_01)CYLINDER,1 M,EN_01)PISTON ROD 76.2 MM,01)ASSY:177.80MM BORE, GFM L72,01)REXROTH,01)HSH70-MC80SB-1000-RK-S |  |  | REXROTH | REXROTH | HSH70-MC80SB-1000-RK-S | hydroil |  |  |  |  | https://hydroil.com.au/wp-content/uploads/2017/05/round-linecatalogue.pdf | [10 empty] | Enriched | 27121602 Hydraulic cylinders | CYLINDER | HYDRAULIC | TYPE | DOUBLE ACTING | BORE DIAMETER | 70 MM | STROKE | 1 M | PORT SIZE | 2-1/2 IN | MATERIAL |  | PRESSURE RATING | 2000 PSI | ROD END TYPE |  | SHAFT DIAMETER | 3-1/2 IN | TEMPERATURE RATING | -40 TO 80 DEG C | MOUNTING TYPE | MALE CLEVIS | CERTIFICATION/STANDARD |  | ADDITIONAL FEATURES | ASSEMBLY, GFM L72 MID-SHAFT SKIP LIFT | [49 empty] | Production Completed
STP_009 - Lot4 | Data Enrichment | RMU | OK, PRODUCT DIFFERS PROCESSED PER URL | 2023-07-21 | 2023-08-08 |  | 1348818 | 1348818 | EA | ACTUATOR,HYDR;CYL,1.55 M |  |  | ACTUATOR,HYDRAULIC;TYPE:CYLINDER,TRAVEL:1.55 M,MOUNTING TYPE:PISTON ROD 76.2 MM,ADDITIONAL FEATURES EN:ASSY:177.80MM BORE,50MM STOP TUBE,MNFR:01)REXROTH,PTNO:01)HSH70-MC80SB-1550/50-RK-S | EN_01)CYLINDER,1.55 M,EN_01)PISTON ROD 76.2 MM,01)ASSY:177.80MM BORE,50MM STO,01)REXROTH,01)HSH70-MC80SB-1550/50-RK-S |  |  | REXROTH | REXROTH | HSH70-MC80SB-1550/50-RK-S | hydroil |  |  |  |  | https://hydroil.com.au/wp-content/uploads/2017/05/round-linecatalogue.pdf | [10 empty] | Enriched | 27121602 Hydraulic cylinders | CYLINDER | HYDRAULIC | TYPE | DOUBLE ACTING | BORE DIAMETER | 70 MM | STROKE | 1.55 M | PORT SIZE | 2-1/2 IN | MATERIAL |  | PRESSURE RATING | 2000 PSI | ROD END TYPE |  | SHAFT DIAMETER | 3-1/2 IN | TEMPERATURE RATING | -40 TO 80 DEG C | MOUNTING TYPE | MALE CLEVIS | CERTIFICATION/STANDARD |  | ADDITIONAL FEATURES | ASSEMBLY, 50MM STOP TUBE | [49 empty] | Production Completed
STP_009 - Lot4 | Data Enrichment | RMU | OK | 2023-07-21 | 2023-08-08 |  | 1291082 | 1291082 | EA | ACTUATOR;LINEAR,128 MM,RME |  |  | ACTUATOR;TYPE:LINEAR,TRAVEL:128 MM,ADDITIONAL FEATURES EN:CYLINDER ASSEMBLY, 6 IN BORE,MNFR:01)RME,PTNO:01)MTP97-PTB-06070 | LINEAR,128 MM,01)CYLINDER ASSEMBLY, 6 IN BOR,01)RME,01)MTP97-PTB-06070 |  |  | RME | RME | MTP97-PTB-06070 | [5 empty] | URL NOT FOUND | [10 empty] | Cleansed | 31251500 Actuators | ACTUATOR | No Modifier | TYPE | LINEAR, CYLINDER | SIZE | 6 IN BORE | TRAVEL | 128 MM | MATERIAL |  | MATERIAL SPECIFICATION |  | HAZARD CLASS |  | CERTIFICATION/STANDARD |  | ADDITIONAL FEATURES | ASSEMBLY | [57 empty] | Production Completed
STP_009 - Lot4 | Data Enrichment | RMU | OK, PRODUCT DIFFERS PROCESSED PER URL | 2023-07-21 | 2023-08-08 |  | 1290543 | 1290543 | EA | ACTUATOR;LINEAR,SMC |  |  | ACTUATOR;TYPE:LINEAR,ADDITIONAL FEATURES EN:CYLINDER ASSEMBLY,:CSM BENT DETE,MNFR:01)SMC,PTNO:01)CDNAT N50-900-D-A53Z3 | LINEAR,01)CYLINDER ASSEMBLY,:CSM BENT,01)SMC,01)CDNAT N50-900-D-A53Z3 |  |  | SMC CORPORATION (AUST) PTY LTD | SMC | CDNAT N50-900-D-A53Z3 | [5 empty] | https://content2.smcetech.com/pdf/CNA2.pdf | [10 empty] | Enriched | 27131701 Pneumatic cylinders | CYLINDER | PNEUMATIC | TYPE | LINEAR, Double Acting, Single Rod | BORE DIAMETER | 50 MM | STROKE | 900 MM | PRESSURE RATING | 0.08 TO 1 MPA | PORT SIZE |  | MATERIAL | Aluminum alloy | ROD END TYPE |  | SHAFT DIAMETER | 20 MM | TEMPERATURE RATING |  | MOUNTING TYPE | CENTER TRUNNION | CERTIFICATION/STANDARD |  | ADDITIONAL FEATURES | ASSEMBLY, CSM BENT DETE | [49 empty] | Production Completed
STP_009 - Lot4 | Data Enrichment | RMU | OK, PRODUCT DIFFERS PROCESSED PER URL | 2023-07-21 | 2023-08-08 |  | 1345036 | 1345036 | EA | ACTUATOR;LINEAR,SMC,CP95SDB80-350 |  |  | ACTUATOR;TYPE:LINEAR,ADDITIONAL FEATURES EN:CYLINDER ASSEMBLY, VDMA PROFILE,MNFR:01)SMC,PTNO:01)CP95SDB80-350 | LINEAR,01)CYLINDER ASSEMBLY, VDMA PRO,01)SMC,01)CP95SDB80-350 |  |  | SMC CORPORATION (AUST) PTY LTD | SMC | CP95SDB80-350 | [5 empty] | https://content2.smcetech.com/pdf/cp95.pdf | [10 empty] | Enriched | 27131701 Pneumatic cylinders | CYLINDER | PNEUMATIC | TYPE | LINEAR, Double Acting, SINGLE ROD | BORE DIAMETER | 80 MM | STROKE | 350 MM | PRESSURE RATING | 0.05 TO 1 MPA | PORT SIZE | G3/8 | MATERIAL |  | ROD END TYPE |  | SHAFT DIAMETER | 25 MM | TEMPERATURE RATING | -10 TO 60 DEG C | MOUNTING TYPE | Female rear clevis | CERTIFICATION/STANDARD |  | ADDITIONAL FEATURES | ASSEMBLY, VDMA PROFILE | [49 empty] | Production Completed
STP_009 - Lot4 | Data Enrichment | RMU | OK | 2023-07-21 | 2023-08-08 |  | 1290539 | 1290539 | EA | ACTUATOR;LINEAR,TAIYO |  |  | ACTUATOR;TYPE:LINEAR,ADDITIONAL FEATURES EN:CYLINDER ASSEMBLY, CSM FLEXING D,MNFR:01)TAIYO,PTNO:01)140MT-3 2TC63AB101-AB1Z | LINEAR,01)CYLINDER ASSEMBLY, CSM FLEX,01)TAIYO,01)140MT-3 2TC63AB101-AB1Z |  |  | TAIYO | TAIYO | 140MT-3 2TC63AB101-AB1Z | [5 empty] | URL NOT FOUND | [10 empty] | Cleansed | 31251500 Actuators | ACTUATOR | No Modifier | TYPE | LINEAR, CYLINDER | SIZE |  | TRAVEL |  | MATERIAL |  | MATERIAL SPECIFICATION |  | HAZARD CLASS |  | CERTIFICATION/STANDARD |  | ADDITIONAL FEATURES | ASSEMBLY,CSM FLEXING D | [57 empty] | Production Completed
STP_009 - Lot4 | Data Enrichment | RMU | OK, PRODUCT DIFFERS PROCESSED PER URL | 2023-07-21 | 2023-08-08 |  | 1283892 | 1283892 | EA | ACTUATOR;PNEUMATIC VALVE |  |  | ACTUATOR;TYPE:PNEUMATIC VALVE,MNFR:01)ENZED MOUNT ISA(RKM INVESTMENTS),PTNO:01)VP7-6-FHG-D-3N | PNEUMATIC VALVE,01)ENZED MOUNT ISA(RKM INVESTM,01)VP7-6-FHG-D-3N |  |  | Enzed Mount Isa(RKM Investments) | ENZED MOUNT ISA(RKM INVESTMENTS) | VP7-6-FHG-D-3N | SMC |  |  |  |  | https://www.smcpneumatics.com/pdfs/VP.pdf | [10 empty] | Enriched | 40141641 Poppet valve | VALVE | SPOOL | TYPE | POPPET | NOMINAL SIZE | 3/8 IN | END CONNECTION | NPT | END TO END DISTANCE |  | CONFIGURATION | 3 PORT | PRESSURE CLASS/RATING | 0.2 to 0.7 MPA | DESIGN PRESSURE RANGE |  | ACTUATION TYPE | 12 VDC SOLENOID | BODY MATERIAL | Aluminum die-casted | CERTIFICATION/STANDARD |  | ADDITIONAL FEATURES | [52 empty] | Production Completed
STP_009 - Lot4 | Data Enrichment | RMU | OK | 2023-07-21 | 2023-08-08 |  | 1301411 | 1301411 | EA | ACTUATOR,PNEU;AIR CYLINDER,12 IN,MAXAM |  |  | ACTUATOR,PNEUMATIC;TYPE:AIR CYLINDER,TRAVEL:12 IN,ADDITIONAL FEATURES EN:4 IN BORE,MNFR:01)MAXAM,PTNO:01)76R4P69901/12" | EN_01)AIR CYLINDER,12 IN,01)4 IN BORE,01)MAXAM,01)76R4P69901/12" |  |  | MAXAM | MAXAM | 76R4P69901/12" | [5 empty] | URL NOT FOUND | [10 empty] | Cleansed | 27131701 Pneumatic cylinders | CYLINDER | PNEUMATIC | TYPE |  | BORE DIAMETER | 4 IN | STROKE | 12 IN | PRESSURE RATING |  | PORT SIZE |  | MATERIAL |  | ROD END TYPE |  | SHAFT DIAMETER |  | TEMPERATURE RATING |  | MOUNTING TYPE |  | CERTIFICATION/STANDARD |  | ADDITIONAL FEATURES | [50 empty] | Production Completed
STP_009 - Lot4 | Data Enrichment | RMU | OK | 2023-07-21 | 2023-08-08 |  | 1295182 | 1295182 | EA | ACTUATOR,PNEU;AIR CYLINDER,14 IN,MAXAM |  |  | ACTUATOR,PNEUMATIC;TYPE:AIR CYLINDER,TRAVEL:14 IN,ADDITIONAL FEATURES EN:5 IN BORE,MNFR:01)MAXAM,PTNO:01)7605P6990414 | EN_01)AIR CYLINDER,14 IN,01)5 IN BORE,01)MAXAM,01)7605P6990414 |  |  | MAXAM | MAXAM | 7605P6990414 | [5 empty] | URL NOT FOUND | [10 empty] | Cleansed | 27131701 Pneumatic cylinders | CYLINDER | PNEUMATIC | TYPE |  | BORE DIAMETER | 5 IN | STROKE | 14 IN | PRESSURE RATING |  | PORT SIZE |  | MATERIAL |  | ROD END TYPE |  | SHAFT DIAMETER |  | TEMPERATURE RATING |  | MOUNTING TYPE |  | CERTIFICATION/STANDARD |  | ADDITIONAL FEATURES | [50 empty] | Production Completed
STP_009 - Lot4 | Data Enrichment | RMU | OK | 2023-07-21 | 2023-08-08 |  | 1301845 | 1301845 | EA | ACTUATOR,PNEU;AIR CYLINDER,18 IN,MAXAM |  |  | ACTUATOR,PNEUMATIC;TYPE:AIR CYLINDER,TRAVEL:18 IN,ADDITIONAL FEATURES EN:4 IN BORE, SIDE T,MNFR:01)MAXAM,PTNO:01)7604P69905-18" | EN_01)AIR CYLINDER,18 IN,01)4 IN BORE, SIDE T,01)MAXAM,01)7604P69905-18" |  |  | MAXAM | MAXAM | 7604P69905-18" | [5 empty] | URL NOT FOUND | [10 empty] | Cleansed | 27131701 Pneumatic cylinders | CYLINDER | PNEUMATIC | TYPE |  | BORE DIAMETER | 4 IN | STROKE | 18 IN | PRESSURE RATING |  | PORT SIZE |  | MATERIAL |  | ROD END TYPE |  | SHAFT DIAMETER |  | TEMPERATURE RATING |  | MOUNTING TYPE |  | CERTIFICATION/STANDARD |  | ADDITIONAL FEATURES | SIDE T | [49 empty] | Production Completed
STP_009 - Lot4 | Data Enrichment | RMU | OK | 2023-07-21 | 2023-08-08 |  | 1301846 | 1301846 | EA | ACTUATOR,PNEU;AIR CYLINDER,18 IN,MAXAM |  |  | ACTUATOR,PNEUMATIC;TYPE:AIR CYLINDER,TRAVEL:18 IN,ADDITIONAL FEATURES EN:4 IN BORE,MNFR:01)MAXAM,PTNO:01)76R4P69901/18" | EN_01)AIR CYLINDER,18 IN,01)4 IN BORE,01)MAXAM,01)76R4P69901/18" |  |  | MAXAM | MAXAM | 76R4P69901/18" | [5 empty] | URL NOT FOUND | [10 empty] | Cleansed | 27131701 Pneumatic cylinders | CYLINDER | PNEUMATIC | TYPE |  | BORE DIAMETER | 4 IN | STROKE | 18 IN | PRESSURE RATING |  | PORT SIZE |  | MATERIAL |  | ROD END TYPE |  | SHAFT DIAMETER |  | TEMPERATURE RATING |  | MOUNTING TYPE |  | CERTIFICATION/STANDARD |  | ADDITIONAL FEATURES | [50 empty] | Production Completed
STP_009 - Lot4 | Data Enrichment | RMU | OK | 2023-07-21 | 2023-08-08 |  | 1301334 | 1301334 | EA | ACTUATOR,PNEU;AIR CYLINDER,40 IN,MAXAM |  |  | ACTUATOR,PNEUMATIC;TYPE:AIR CYLINDER,TRAVEL:40 IN,ADDITIONAL FEATURES EN:8 IN BORE,MNFR:01)MAXAM,PTNO:01)7607P699G04/40" | EN_01)AIR CYLINDER,40 IN,01)8 IN BORE,01)MAXAM,01)7607P699G04/40" |  |  | MAXAM | MAXAM | 7607P699G04/40" | [5 empty] | URL NOT FOUND | [10 empty] | Cleansed | 27131701 Pneumatic cylinders | CYLINDER | PNEUMATIC | TYPE |  | BORE DIAMETER | 8 IN | STROKE | 40 IN | PRESSURE RATING |  | PORT SIZE |  | MATERIAL |  | ROD END TYPE |  | SHAFT DIAMETER |  | TEMPERATURE RATING |  | MOUNTING TYPE |  | CERTIFICATION/STANDARD |  | ADDITIONAL FEATURES | [50 empty] | Production Completed
STP_009 - Lot4 | Data Enrichment | RMU | OK | 2023-07-21 | 2023-08-08 |  | 1301410 | 1301410 | EA | ACTUATOR,PNEU;AIR CYLINDER,42 IN,MAXAM |  |  | ACTUATOR,PNEUMATIC;TYPE:AIR CYLINDER,TRAVEL:42 IN,MOUNTING TYPE:CLEVIS ROD,ADDITIONAL FEATURES EN:6 IN WITH M,MNFR:01)MAXAM,PTNO: 01)S-6835 | EN_01)AIR CYLINDER,42 IN,CLEVIS ROD,01)6 IN WITH M,01)MAXAM,01)S-6835 |  |  | MAXAM | MAXAM | S-6835 | [5 empty] | URL NOT FOUND | [10 empty] | Cleansed | 27131701 Pneumatic cylinders | CYLINDER | PNEUMATIC | TYPE |  | BORE DIAMETER | 6 IN | STROKE | 42 IN | PRESSURE RATING |  | PORT SIZE |  | MATERIAL |  | ROD END TYPE |  | SHAFT DIAMETER |  | TEMPERATURE RATING |  | MOUNTING TYPE | CLEVIS ROD | CERTIFICATION/STANDARD |  | ADDITIONAL FEATURES | [50 empty] | Production Completed
STP_009 - Lot4 | Data Enrichment | RMU | OK | 2023-07-21 | 2023-08-08 |  | 1233755 | 1233755 | EA | ACTUATOR,PNEU;CYL,12 IN,6 IN (BORE) |  |  | ACTUATOR,PNEUMATIC;TYPE:CYLINDER,TRAVEL:12 IN,ADDITIONAL FEATURES EN:6 IN (BORE),MNFR:01)MAXAM,PTNO:01)7060C60160/12 | EN_01)CYLINDER,12 IN,01)6 IN (BORE),01)MAXAM,01)7060C60160/12 |  |  | MAXAM | MAXAM | 7060C60160/12 | [5 empty] | URL NOT FOUND | [10 empty] | Cleansed | 27131701 Pneumatic cylinders | CYLINDER | PNEUMATIC | TYPE |  | BORE DIAMETER | 6 IN | STROKE | 12 IN | PRESSURE RATING |  | PORT SIZE |  | MATERIAL |  | ROD END TYPE |  | SHAFT DIAMETER |  | TEMPERATURE RATING |  | MOUNTING TYPE |  | CERTIFICATION/STANDARD |  | ADDITIONAL FEATURES | [50 empty] | Production Completed
STP_009 - Lot4 | Data Enrichment | RMU | OK | 2023-07-21 | 2023-08-08 |  | 1295183 | 1295183 | EA | ACTUATOR,PNEU;CYL,4 IN,2.25 IN (BORE) |  |  | ACTUATOR,PNEUMATIC;TYPE:CYLINDER,TRAVEL:4 IN,ADDITIONAL FEATURES EN:2.25 IN (BORE),MNFR:01)MAXAM,PTNO:01)7602P69912-106MM | EN_01)CYLINDER,4 IN,01)2.25 IN (BORE),01)MAXAM,01)7602P69912-106MM |  |  | MAXAM | MAXAM | 7602P69912-106MM | [5 empty] | URL NOT FOUND | [10 empty] | Cleansed | 27131701 Pneumatic cylinders | CYLINDER | PNEUMATIC | TYPE |  | BORE DIAMETER | 2-1/4 IN | STROKE | 4 IN | PRESSURE RATING |  | PORT SIZE |  | MATERIAL |  | ROD END TYPE |  | SHAFT DIAMETER |  | TEMPERATURE RATING |  | MOUNTING TYPE |  | CERTIFICATION/STANDARD |  | ADDITIONAL FEATURES | [50 empty] | Production Completed
STP_009 - Lot4 | Data Enrichment | RMU | OK | 2023-07-21 | 2023-08-08 |  | 1349737 | 1349737 | EA | ACTUATOR,PNEU;CYL,9 IN,REAR PIVOT |  |  | ACTUATOR,PNEUMATIC;TYPE:CYLINDER,TRAVEL:9 IN,MOUNTING TYPE:REAR PIVOT,ADDITIONAL FEATURES EN:1.5 IN (BORE) HIGH TEMPERATURE SEALS AND ROD GA,MNFR:01)MAXAM,PTNO:01)7601P6HG05/9" | EN_01)CYLINDER,9 IN,REAR PIVOT,01)1.5 IN (BORE) HIGH TEMPERAT,01)MAXAM,01)7601P6HG05/9" |  |  | MAXAM | MAXAM | 7601P6HG05/9" | [5 empty] | URL NOT FOUND | [10 empty] | Cleansed | 27131701 Pneumatic cylinders | CYLINDER | PNEUMATIC | TYPE |  | BORE DIAMETER | 1-1/2 IN | STROKE | 9 IN | PRESSURE RATING |  | PORT SIZE |  | MATERIAL |  | ROD END TYPE |  | SHAFT DIAMETER |  | TEMPERATURE RATING |  | MOUNTING TYPE | REAR PIVOT | CERTIFICATION/STANDARD |  | ADDITIONAL FEATURES | HIGH TEMPERATURE SEALS AND ROD GA | [49 empty] | Production Completed
STP_009 - Lot4 | Data Enrichment | RMU | OK, PRODUCT DIFFERS PROCESSED PER URL | 2023-07-21 | 2023-08-08 |  | 1347718 | 1347718 | EA | ACTUATOR,PNEU;LNR |  |  | ACTUATOR,PNEUMATIC;TYPE:LINEAR,ADDITIONAL FEATURES EN:CYLINDER ASSY:PISTON,C12387, SAMPLER,MODEL 1350,MNFR:01)CONSEP,PTNO:01) CA2TF100-650L-XAR20 642-XAR20 | EN_01)LINEAR,01)CYLINDER ASSY:PISTON,C12387,01)CONSEP,01)CA2TF100-650L-XAR20 642-XAR |  |  | CONSEP | CONSEP | CA2TF100-650L-XAR20 642-XAR20 | SMC |  |  |  |  | https://www.smcpneumatics.com/pdfs/CA2.pdf | [10 empty] | Enriched | 27131701 Pneumatic cylinders | CYLINDER | PNEUMATIC | TYPE | LINEAR, Double Acting, Single Rod | BORE DIAMETER | 100 MM | STROKE | 650 MM | PRESSURE RATING | 1 MPA | PORT SIZE |  | MATERIAL | STEEL | ROD END TYPE |  | SHAFT DIAMETER | 30 MM | TEMPERATURE RATING | -10 TO 70 DEG C | MOUNTING TYPE | Center trunnion | CERTIFICATION/STANDARD |  | ADDITIONAL FEATURES | ASSEMBLY, PISTON, C12387, SAMPLER, MODEL 1350 | [49 empty] | Production Completed
STP_009 - Lot4 | Data Enrichment | RMU | OK, PRODUCT DIFFERS PROCESSED PER URL | 2023-07-21 | 2023-08-08 |  | 1347555 | 1347555 | EA | ACTUATOR,PNEU;LNR,400 MM |  |  | ACTUATOR,PNEUMATIC;TYPE:LINEAR,TRAVEL:400 MM,ADDITIONAL FEATURES EN:CYLINDER ASSEMBLY:50MM NB,AIR SERVICE,DOUBLE AC,VIS YOKE, PISTON ROD GAITER,C/W HIGH TEMP SEALS,REFER,MNFR:01)SMC,PTNO:01)CPA1DN50-400YJ-XB6-A54L | EN_01)LINEAR,400 MM,01)CYLINDER ASSEMBLY:50MM NB,A,02)VIS YOKE,PISTON ROD GAITER,01)SMC,01)CPA1DN50-400YJ-XB6-A54L |  |  | SMC CORPORATION (AUST) PTY LTD | SMC | CPA1DN50-400YJ-XB6-A54L | [5 empty] | https://www.smcpneumatics.com/pdfs/smc/cp.pdf | [10 empty] | Enriched | 27131701 Pneumatic cylinders | CYLINDER | PNEUMATIC | TYPE | LINEAR, NON-LUBE, DOUBLE ACTING | BORE DIAMETER | 50 MM | STROKE | 400 MM | PRESSURE RATING | 40 TO 100 PSIG | PORT SIZE |  | MATERIAL |  | ROD END TYPE |  | SHAFT DIAMETER | 40 MM | TEMPERATURE RATING | 5 TO 60 DEG C | MOUNTING TYPE | DOUBLE CLEVIS | CERTIFICATION/STANDARD |  | ADDITIONAL FEATURES | ASSEMBLY, VIS YOKE, PISTON ROD GAITER, C/W HIGH TEMPERATURE SEALS | [49 empty] | Production Completed
STP_009 - Lot4 | Data Enrichment | RMU | OK | 2023-07-21 | 2023-08-08 |  | 1290469 | 1290469 | EA | ACTUATOR,PNEU;LNR,6 IN |  |  | ACTUATOR,PNEUMATIC;TYPE:LINEAR,TRAVEL:6 IN,ADDITIONAL FEATURES EN:CYLINDER ASSEMBLY,1-1/2 IN NB,CONTROL,VERITROLD, 12 MODEL1215- 1209-6 IN,MNFR:01)SANDCO,PTNO:01)1216-1209-060 | EN_01)LINEAR,6 IN,01)CYLINDER ASSEMBLY,1-1/2 IN,02) 12 MODEL1215-1209-6 IN,01)SANDCO,01)1216-1209-060 |  |  | SANDCO | SANDCO | 1216-1209-060 |  |  | 1215-1209-6 IN |  |  | URL NOT FOUND | [10 empty] | Cleansed | 31251504 Pneumatic actuators | ACTUATOR | PNEUMATIC | TYPE | LINEAR, CYLINDER | TRAVEL | 6 IN | INLET CONNECTION SIZE |  | INLET CONNECTION TYPE |  | OUTLET CONNECTION SIZE |  | OUTLET CONNECTION TYPE |  | TORQUE RATING |  | PRESSURE RATING |  | TEMPERATURE RATING |  | MATERIAL |  | MOUNTING TYPE |  | HAZARD CLASS |  | CERTIFICATION/STANDARD |  | ADDITIONAL FEATURES | ASSEMBLY, BORE: 1-1/2 IN, CONTROL, VERITROLD, 12 MODEL | [45 empty] | Production Completed
STP_009 - Lot4 | Data Enrichment | RMU | OK | 2023-07-21 | 2023-08-08 |  | 1281847 | 1281847 | EA | AIR CONDITIONER;REVERSE CYCLE, WALL SPLI |  |  | AIR CONDITIONER;TYPE:REVERSE CYCLE, WALL SPLIT SYSTEM,POWER RATING:3.5 KW,MNFR:01)DAIKIN,PTNO:01)PRICE AS PER QUOTE,MNFR:02) NORTHERN AIRCONDITIONING,PTNO:02)FTXS35L | EN_01)REVERSE CYCLE, WALL SPLI,3.5 KW,01)DAIKIN,02)NORTHERN AIRCONDITIONING,01)PRICE AS PER QUOTE,02)FTXS35L |  |  | NORTHERN AIRCONDITIONING | NORTHERN AIRCONDITIONING | FTXS35L | DAIKIN |  |  |  |  | https://www.heatpumpguys.co.nz/heat-pump-guide/daikin-ftxs35l/ | https://abc-air.com.au/product/daikin-ftxs35l-reverse-cycle-wall-split-system-l-series-r410a/ | [9 empty] | Enriched | 40101701 Air conditioners | AIR CONDITIONER | No Modifier | TYPE | REVERSE CYCLE,WALL SPLIT SYSTEM, HIGH WALL | BTUH CAPACITY |  | REFRIGERANT TYPE | R410a | FLOW RATING | 188/192 l/s | COOLING METHOD | Hermetically sealed swing type | POWER RATING | 3.5 KW | VOLTAGE RATING | 220 to 240 VAC | CURRENT RATING |  | TANK CAPACITY |  | POWER CORD LENGTH |  | CONNECTION TYPE |  | HAZARD CLASS |  | CERTIFICATION/STANDARD |  | ADDITIONAL FEATURES | [46 empty] | Production Completed
STP_009 - Lot4 | Data Enrichment | RMU | OK | 2023-07-21 | 2023-08-08 |  | 1281914 | 1281914 | EA | AIR CONDITIONER;REVERSE CYCLE, WINDOW/WA |  |  | AIR CONDITIONER;TYPE:REVERSE CYCLE, WINDOW/WALL,POWER RATING:2.7 KW,MNFR:01)HARVEY NORMAN *USE 63172*,PTNO:01)KWH26HRE | EN_01)REVERSE CYCLE, WINDOW/WA,2.7 KW,01)HARVEY NORMAN *USE 63172*,01)KWH26HRE |  |  | HARVEY NORMAN *USE 63172* | HARVEY NORMAN *USE 63172* | KWH26HRE | Kelvinator |  |  |  |  | https://www.kelvinator.com.au/air-conditioning/window-wall/kwh26hre/ | https://www.currentforce.com.au/product/kelvinator-kwh26hre-air-conditioner/ | [9 empty] | Enriched | 40101701 Air conditioners | AIR CONDITIONER | No Modifier | TYPE | REVERSE CYCLE, WINDOW/WALL | BTUH CAPACITY | 8400 BTU/H | REFRIGERANT TYPE |  | FLOW RATING |  | COOLING METHOD |  | POWER RATING | 2.7 KW | VOLTAGE RATING |  | CURRENT RATING |  | TANK CAPACITY |  | POWER CORD LENGTH |  | CONNECTION TYPE |  | HAZARD CLASS |  | CERTIFICATION/STANDARD |  | ADDITIONAL FEATURES | [46 empty] | Production Completed
STP_009 - Lot4 | Data Enrichment | RMU | OK, VALUES CAPTURED FROM WEB SOURCE | 2023-07-21 | 2023-08-08 |  | 1281835 | 1281835 | EA | AIR CONDITIONER;SPLIT DUCTED VERTICAL |  |  | AIR CONDITIONER;TYPE:SPLIT DUCTED VERTICAL,FLOW RATING:1250 L/S,COOLING METHOD:SCROLL,POWER RATING:0.12-0.45 KW,VOLTAGE RATING: 400-415 V,CURRENT RATING:23.8 A,CONNECTION TYPE:EC PLUG,CERTIFICATION/STANDARD:AS/NZS 3823.1.2, MEPS,ADDITIONAL FEATURES EN: REFERENCE NO: R410A,MNFR:01)RINNAI AUSTRALIA PTY LTD,PTNO:01)S045OVR3SA-V / S045IVR3SA | EN_01)SPLIT DUCTED VERTICAL,1250 L/S,SCROLL,0.12-0.45 KW,400-415 V,23.8 A,EC PLUG,EN_01)AS/NZS 3823.1.2, MEPS,01)REFERENCE NO: R410A,01)RINNAI AUSTRALIA PTY LTD,01)S045OVR3SA-V / S045IVR3SA |  |  | RINNAI AUSTRALIA PTY LTD | RINNAI AUSTRALIA PTY LTD | S045OVR3SA-V / S045IVR3SA | APAC |  |  |  |  | https://www.apacair.com.au/wp-content/uploads/sites/8/2020/12/S045IVR3SA-S045OVR3SA-TB.pdf | [10 empty] | Enriched | 40101701 Air conditioners | AIR CONDITIONER | No Modifier | TYPE | SPLIT DUCTED VERTICAL | BTUH CAPACITY |  | REFRIGERANT TYPE | R410A | FLOW RATING | 2235 L/S | COOLING METHOD | SCROLL | POWER RATING | 0.12 TO 0.45 KW | VOLTAGE RATING | 400 TO 415 V | CURRENT RATING | 40.5 A | TANK CAPACITY |  | POWER CORD LENGTH |  | CONNECTION TYPE | EC PLUG | HAZARD CLASS |  | CERTIFICATION/STANDARD | AS/NZS 3823.1.2,MEPS | ADDITIONAL FEATURES | [46 empty] | Production Completed
STP_009 - Lot4 | Data Enrichment | RMU | OK | 2023-07-21 | 2023-08-08 |  | 1281767 | 1281767 | EA | AIR CONDITIONER;SPLIT SYSTEM,360 L/S |  |  | AIR CONDITIONER;TYPE:SPLIT SYSTEM,FLOW RATING:360 L/S,POWER RATING:7.1 KW,MNFR:01)NORTHERN AIRCONDITIONING,PTNO:01)FTXS71LVMA, MNFR:02)DAIKIN,PTNO:02)FTXS71L | EN_01)SPLIT SYSTEM,360 L/S,7.1 KW,01)NORTHERN AIRCONDITIONING,02)DAIKIN,01)FTXS71LVMA,02)FTXS71L |  |  | DAIKIN | DAIKIN | FTXS71L |  | NORTHERN AIRCONDITIONING | FTXS71LVMA |  |  | https://abc-air.com.au/product/daikin-ftxs71l-reverse-cycle-wall-split-system-l-series-r410a/ | https://www.heatpumpguys.co.nz/heat-pump-guide/daikin-ftxs71l/ | [9 empty] | Enriched | 40101701 Air conditioners | AIR CONDITIONER | No Modifier | TYPE | SPLIT SYSTEM, HIGH WALL | BTUH CAPACITY |  | REFRIGERANT TYPE | R410a | FLOW RATING | 360 L/S | COOLING METHOD | Hermetically sealed swing | POWER RATING | 7.1 KW | VOLTAGE RATING | 220 to 240 VAC | CURRENT RATING |  | TANK CAPACITY |  | POWER CORD LENGTH |  | CONNECTION TYPE |  | HAZARD CLASS |  | CERTIFICATION/STANDARD |  | ADDITIONAL FEATURES | [46 empty] | Production Completed
STP_009 - Lot4 | Data Enrichment | RMU | OK | 2023-07-21 | 2023-08-08 |  | 1282083 | 1282083 | EA | AIR CONDITIONER;SPLT, VERTICAL,R410A |  |  | AIR CONDITIONER;TYPE:SPLIT, VERTICAL,REFRIGERANT TYPE:R410A,POWER RATING:23 KW,ADDITIONAL FEATURES EN:OD R/C, ID R/C, PRICING, MNFR:01)RINNAI AUSTRALIA PTY LTD,PTNO:01)SO23OVR3SA/SO23IVR3SA | EN_01)SPLIT, VERTICAL,R410A,23 KW,01)OD R/C, ID R/C, PRICING,01)RINNAI AUSTRALIA PTY LTD,01)SO23OVR3SA/SO23IVR3SA |  |  | RINNAI AUSTRALIA PTY LTD | RINNAI AUSTRALIA PTY LTD | S023OVR3SA/S023IVR3SA | APAC |  |  |  |  | https://www.apacair.com.au/wp-content/uploads/sites/8/2020/12/S023IVR3SA-S023OVR3SA-TB.pdf | [10 empty] | Enriched | 40101701 Air conditioners | AIR CONDITIONER | No Modifier | TYPE | SPLIT,VERTICAL | BTUH CAPACITY |  | REFRIGERANT TYPE | R410A | FLOW RATING | 1120 L/S | COOLING METHOD | SCROLL | POWER RATING | 23 KW | VOLTAGE RATING | 415 V | CURRENT RATING | 20 A | TANK CAPACITY |  | POWER CORD LENGTH |  | CONNECTION TYPE |  | HAZARD CLASS |  | CERTIFICATION/STANDARD |  | ADDITIONAL FEATURES | OD R/C, ID R/C, PRICING | [45 empty] | Production Completed
STP_009 - Lot4 | Data Enrichment | RMU | OK | 2023-07-21 | 2023-08-08 |  | 1282085 | 1282085 | EA | AIR CONDITIONER;VERTICAL PACKAGED,R410A |  |  | AIR CONDITIONER;TYPE:VERTICAL PACKAGED,REFRIGERANT TYPE:R410A,FLOW RATING:875 L/S,POWER RATING:18 KW,CURRENT RATING:8.5-16.2 A, ADDITIONAL FEATURES EN:INCLUDED EXTRAS,MNFR:01)RINNAI AUSTRALIA PTY LTD,PTNO:01)P018AVR3SA | EN_01)VERTICAL PACKAGED,R410A,875 L/S,18 KW,8.5-16.2 A,01)INCLUDED EXTRAS,01)RINNAI AUSTRALIA PTY LTD,01)P018AVR3SA |  |  | RINNAI AUSTRALIA PTY LTD | RINNAI AUSTRALIA PTY LTD | P018AVR3SA | APAC |  |  |  |  | https://www.apacair.com.au/wp-content/uploads/sites/8/2020/12/P018AVR3SA-TB.pdf | [10 empty] | Enriched | 40101701 Air conditioners | AIR CONDITIONER | No Modifier | TYPE | VERTICAL PACKAGED | BTUH CAPACITY |  | REFRIGERANT TYPE | R410A | FLOW RATING | 875 L/S | COOLING METHOD | SCROLL | POWER RATING | 18 KW | VOLTAGE RATING | 415 V | CURRENT RATING | 8.5 TO 16.2 A | TANK CAPACITY |  | POWER CORD LENGTH |  | CONNECTION TYPE |  | HAZARD CLASS |  | CERTIFICATION/STANDARD |  | ADDITIONAL FEATURES | INCLUDED EXTRAS | [45 empty] | Production Completed
STP_009 - Lot4 | Data Enrichment | RMU | OK | 2023-07-21 | 2023-08-08 |  | 1349608 | 1349608 | EA | ALARM;110 VAC,0-5 A,MANNIND |  |  | ALARM;VOLTAGE RATING:110 VAC,CURRENT RATING:0-5 A,ADDITIONAL FEATURES EN:SINGLE PROCESS, I/P,1C/O,MNFR:01)MANNIND,PTNO:01) SPA/ACX/0-5A/110VAC/H/ND | 110 VAC,0-5 A,01)SINGLE PROCESS, I/P,1C/O,01)MANNIND,01)SPA/ACX/0-5A/110VAC/H/ND |  |  | MANNIND | MANNIND | SPA/ACX/0-5A/110VAC/H/ND | MOORE INDUSTRIES |  |  |  |  | https://www.miinet.com/images/pdf/manuals/SPA_AC_Installation_Manual_Moore_Industries.pdf | [10 empty] | Enriched | 46171600 Surveillance and detection equipment | ALARM | No Modifier | TYPE | Site-Programmable AC Current & Voltage | SOUND INTENSITY |  | ALARM TONE |  | VOLTAGE RATING | 110 VAC | CURRENT RATING | 0 TO 5 A | SIZE |  | MATERIAL |  | COATING/FINISH |  | MOUNTING |  | ENCLOSURE |  | TEMPERATURE RATING | -25 TO 70 DEG C | HAZARD CLASS |  | CERTIFICATION/STANDARD |  | ADDITIONAL FEATURES | SINGLE PROCESS,I/P, 1C/O | [45 empty] | Production Completed
STP_009 - Lot4 | Data Enrichment | RMU | OK, SERIES MATCH | 2023-07-21 | 2023-08-08 |  | 1349157 | 1349157 | EA | ALARM;BEL, ELECTRICAL,101 DB,24 V DC |  |  | ALARM;BELL, ELECTRICAL,SOUND INTENSITY:101 DB,VOLTAGE RATING:24 V DC,SIZE:DIA 150 MM,MOUNTING:SURFACE,ENCLOSURE:IP66,ADDITIONAL FEATURES EN:UNDERDOME, WEATHERPROOF BOX,MNFR:01)AUSLEC,PTNO:01)WATW624DR+W449R | EN_01)BELL, ELECTRICAL,101 DB,24 V DC,EN_01)DIA 150 MM,SURFACE,IP66,01)UNDERDOME, WEATHERPROOF BOX,01)AUSLEC,01)WATW624DR+W449R |  |  | AUSLEC | AUSLEC | WATW624DR+W449R | [5 empty] | https://www.nhp.com.au/-/media/Project/NHP/Sites/Shared/Brochures/Signalling-Devices/NSSC.pdf | [10 empty] | Enriched | 46171600 Surveillance and detection equipment | ALARM | No Modifier | TYPE |  | SOUND INTENSITY | 101 DB | ALARM TONE |  | VOLTAGE RATING | 24 V DC | CURRENT RATING | 62 MA | SIZE | DIA 150 MM | MATERIAL |  | COATING/FINISH |  | MOUNTING | SURFACE | ENCLOSURE | IP66 | TEMPERATURE RATING | -35 TO 66 DEG C | HAZARD CLASS |  | CERTIFICATION/STANDARD |  | ADDITIONAL FEATURES | UNDERDOME, WEATHERPROOF BOX | [45 empty] | Production Completed
STP_009 - Lot4 | Data Enrichment | RMU | OK | 2023-07-21 | 2023-08-08 |  | 1285064 | 1285064 | EA | ALARM;ELECTRONIC SOUNDER,50 DB,IP66 |  |  | ALARM;TYPE:ELECTRONIC SOUNDER,ALARM TONE:50 DB,ENCLOSURE:IP66,CERTIFICATION/STANDARD:EN 54,ADDITIONAL FEATURES EN:ADDITIONAL FEATURES:WEBSITE SCREENPIE CART - 21,MNFR:01)NEXUS,PTNO:01)RS-539-4626,MNFR:02)RS COMPONENTS PTY LTD,PTNO:02)105 | EN_01)ELECTRONIC SOUNDER,50 DB,IP66,EN_01)EN 54,01)ADDITIONAL FEATURES:WEBSITE,01)NEXUS,02)RS COMPONENTS PTY LTD,01)RS-539-4626,02)105 |  |  | RS COMPONENTS PTY LTD | NEXUS | RS-539-4626 |  | RS COMPONENTS PTY LTD | 105 |  |  | URL NOT FOUND | [10 empty] | Cleansed | 46171600 Surveillance and detection equipment | ALARM | No Modifier | TYPE | ELECTRONIC SOUNDER | SOUND INTENSITY |  | ALARM TONE | 50 DB | VOLTAGE RATING |  | CURRENT RATING |  | SIZE |  | MATERIAL |  | COATING/FINISH |  | MOUNTING |  | ENCLOSURE | IP66 | TEMPERATURE RATING |  | HAZARD CLASS |  | CERTIFICATION/STANDARD | EN 54 | ADDITIONAL FEATURES | WEBSITE SCREENPIE CART - 21 | [45 empty] | Production Completed
STP_009 - Lot4 | Data Enrichment | RMU | OK | 2023-07-21 | 2023-08-08 |  | 1284699 | 1284699 | EA | ALARM;REVRS,97 DB,12-24 V,SAE J994 |  |  | ALARM;TYPE:REVERSE,SOUND INTENSITY:97 DB,VOLTAGE RATING:12-24 V,SIZE:WD 127 X LG 65 X HT 76 MM,CERTIFICATION/STANDARD:SAE J994, MNFR:01)ASHDOWN INGRAM,PTNO:01)BBS97SA | EN_01)REVERSE,97 DB,12-24 V,EN_01)WD 127 X LG 65 X HT 76 M,EN_01)SAE J994,01)ASHDOWN INGRAM,01)BBS97SA |  |  | ASHDOWN INGRAM | ASHDOWN INGRAM | BBS97SA | IONNIC |  |  |  |  | https://www.autoelectricalsupplier.com.au/ionnic-bbs97sa-bbs-tek-self-adjusting-reversing-alarm-medium-duty-12-24v.html | [10 empty] | Enriched | 46171600 Surveillance and detection equipment | ALARM | No Modifier | TYPE | REVERSE | SOUND INTENSITY | 97 DB | ALARM TONE |  | VOLTAGE RATING | 12 TO 24 V | CURRENT RATING |  | SIZE | WD 127 X LG 65 X HT 76 MM | MATERIAL | AES | COATING/FINISH |  | MOUNTING |  | ENCLOSURE | IP68 | TEMPERATURE RATING | -40 TO 85 DEG C | HAZARD CLASS |  | CERTIFICATION/STANDARD | SAE J994 | ADDITIONAL FEATURES | [46 empty] | Production Completed
STP_009 - Lot4 | Data Enrichment | RMU | OK | 2023-07-21 | 2023-08-08 |  | 1351061 | 1351061 | EA | ALARM;RUBR,FIREFITE,77-90537 |  |  | ALARM;ADDITIONAL FEATURES EN:RUBBER,MNFR:01)FIREFITE,PTNO:01)77-90537 | 01)RUBBER,01)FIREFITE,01)77-90537 |  |  | FIREFITE | FIREFITE | 77-90537 | [5 empty] | URL NOT FOUND | [10 empty] | Cleansed | 46171600 Surveillance and detection equipment | ALARM | No Modifier | TYPE |  | SOUND INTENSITY |  | ALARM TONE |  | VOLTAGE RATING |  | CURRENT RATING |  | SIZE |  | MATERIAL |  | COATING/FINISH |  | MOUNTING |  | ENCLOSURE |  | TEMPERATURE RATING |  | HAZARD CLASS |  | CERTIFICATION/STANDARD |  | ADDITIONAL FEATURES | RUBBER | [45 empty] | Production Completed
STP_009 - Lot4 | Data Enrichment | RMU | OK | 2023-07-21 | 2023-08-08 |  | 1291166 | 1291166 | EA | ALARM;SMK, AUTOMATIC, PHOTOELECTRIC |  |  | ALARM;SMOKE, AUTOMATIC, PHOTOELECTRIC,VOLTAGE RATING:240 V,SIZE:DIA 46 X HT 140 MM,CERTIFICATION/STANDARD:AS 3786,ADDITIONAL FEATURES EN:RECHARGEABLE LITHIUM,MNFR:01)REXELAUS,PTNO:01)BKSEIB166E | EN_01)SMOKE, AUTOMATIC, PHOTOE,240 V,EN_01)DIA 46 X HT 140 MM,EN_01)AS 3786,01)RECHARGEABLE LITHIUM,01)REXELAUS,01)BKSEIB166E |  |  | REXELAUS | REXELAUS | BKSEIB166E | [5 empty] | URL NOT FOUND | [10 empty] | Cleansed | 46171600 Surveillance and detection equipment | ALARM | No Modifier | TYPE | SMOKE, AUTOMATIC, PHOTOELECTRIC | SOUND INTENSITY |  | ALARM TONE |  | VOLTAGE RATING | 240 V | CURRENT RATING |  | SIZE | DIA 46 X HT 140 MM | MATERIAL |  | COATING/FINISH |  | MOUNTING |  | ENCLOSURE |  | TEMPERATURE RATING |  | HAZARD CLASS |  | CERTIFICATION/STANDARD | AS 3786 | ADDITIONAL FEATURES | RECHARGEABLE LITHIUM | [45 empty] | Production Completed
STP_009 - Lot4 | Data Enrichment | RMU | OK, VALUES CAPTURED FROM WEB SOURCE | 2023-07-21 | 2023-08-08 |  | 1285143 | 1285143 | EA | ALARM;SOUNDER,106 DB,32 TONES,10-60 VDC |  |  | ALARM;TYPE:SOUNDER,SOUND INTENSITY:106 DB,ALARM TONE:32 TONES,VOLTAGE RATING:10-60 VDC,MATERIAL:PC,MOUNTING:SURFACE,ENCLOSURE: IP65,ADDITIONAL FEATURES EN:100 DB,MNFR:01)HAYMANS ELECTRICAL (PARTS),PTNO:01)KLAKL2494 | EN_01)SOUNDER,106 DB,32 TONES,10-60 VDC,EN_01)PC,SURFACE,IP65,01)100 DB,01)HAYMANS ELECTRICAL (PARTS),01)KLAKL2494 |  |  | HAYMANS ELECTRICAL (PARTS) | HAYMANS ELECTRICAL (PARTS) | KLAKL2494 | KLAXON |  |  |  |  | https://mm.mmem.com.au/klakl2494 | [10 empty] | Enriched | 46171600 Surveillance and detection equipment | ALARM | No Modifier | TYPE | SOUNDER, 2 Stage | SOUND INTENSITY | 106 DB | ALARM TONE | 32 TONES | VOLTAGE RATING | 9 TO 60 VDC | CURRENT RATING |  | SIZE |  | MATERIAL | Polycarbonate | COATING/FINISH |  | MOUNTING | SURFACE | ENCLOSURE | IP65 | TEMPERATURE RATING |  | HAZARD CLASS |  | CERTIFICATION/STANDARD |  | ADDITIONAL FEATURES | [46 empty] | Production Completed
STP_009 - Lot4 | Data Enrichment | RMU | OK | 2023-07-21 | 2023-08-08 |  | 1284895 | 1284895 | EA | ALARM;SOUNDER,110 DB,10-60 VDC,IP66 |  |  | ALARM;TYPE:SOUNDER,SOUND INTENSITY:110 DB,VOLTAGE RATING:10-60 VDC,ENCLOSURE:IP66,MNFR:01)CNW (MOUNT ISA) ELECT WHOLESALER,PTNO: 01)NHPKL980554 | EN_01)SOUNDER,110 DB,10-60 VDC,IP66,01)CNW (MOUNT ISA) ELECT WHOLE,01)NHPKL980554 |  |  | CNW (MOUNT ISA) ELECT WHOLESALER | CNW (MOUNT ISA) ELECT WHOLESALER | NHPKL980554 | [5 empty] | https://prdsccdnstorage.blob.core.windows.net/techdatasheets/KL980554-7975-datasheet.pdf?sv=2019-02-02&ss=b&srt=sco&sp=rwdlac&se=2050-02-24T14:36:22Z&st=2020-02-24T06:36:22Z&spr=https&sig=ZYSSzNvPIpdF2duj%2B0Q%2Fxscgj9MvyEATcIdm%2Bn6Urmc%3D | [10 empty] | Enriched | 46171600 Surveillance and detection equipment | ALARM | No Modifier | TYPE | Electronic soundeR | SOUND INTENSITY | 110 DB | ALARM TONE |  | VOLTAGE RATING | 10 TO 60 VDC | CURRENT RATING |  | SIZE |  | MATERIAL | Polycarbonate | COATING/FINISH |  | MOUNTING | WALL | ENCLOSURE | IP66 | TEMPERATURE RATING |  | HAZARD CLASS |  | CERTIFICATION/STANDARD |  | ADDITIONAL FEATURES | [46 empty] | Production Completed
STP_009 - Lot4 | Data Enrichment | RMU | OK | 2023-07-21 | 2023-08-08 |  | 1296056 | 1296056 | EA | ASSEMBLY;AIR FILTER/REGULATOR/LUBRICATOR |  |  | ASSEMBLY;TYPE:AIR FILTER/REGULATOR/LUBRICATOR,ADDITIONAL FEATURES EN:FILT REG LUB 3/4IN, 1/4IN GAUGE PORT SIZE, AIR, -5 TO 60 DEG C, PRE,SSURE RANGE 0.05 TO 0.85 MPA, MAX OPERATING PRESSURE 1 MPA, POLYCAR,BONATE, N/O DRAIN,GUAGE,MNFR:01)SMC,PTNO:01)AC40-06DG- B | EN_01)AIR FILTER/REGULATOR/LUB,01)FILT REG LUB 3/4IN, 1/4IN G,02)SSURE RANGE 0.05 TO 0.85 MP,03)BONATE, N/O DRAIN,GUAGE,01)SMC,01)AC40-06DG-B |  |  | SMC CORPORATION (AUST) PTY LTD | SMC | AC40-06DG-B | [5 empty] | https://www.smcpneumatics.com/pdfs/ac_series.pdf | [10 empty] | Enriched |  | UNIT | FRL | TYPE |  | FILTER RATING | 5 UM | FLOW RATING |  | SIZE |  | PORT SIZE | G3/4 | PRESSURE ADJUSTMENT RANGE | 0.05 TO 0.85 MPA | TEMPERATURE RATING | -5 TO 60 DEG C | OPERATOR TYPE |  | ELEMENT MATERIAL |  | FILTER BOWL MATERIAL | Polycarbonate | LUBRICATOR BOWL MATERIAL |  | FILTER BOWL CAPACITY |  | LUBRICATOR BOWL CAPACITY |  | HAZARD CLASS |  | CERTIFICATION/STANDARD |  | ADDITIONAL FEATURES | ASSEMBLY, MAX OPERATING PRESSURE: 1 MPA, N/O DRAIN | [41 empty] | Production Completed
STP_009 - Lot4 | Data Enrichment | RMU | OK | 2023-07-21 | 2023-08-08 |  | 1234613 | 1234613 | EA | ASSEMBLY;FLUE THROAT CONE,DW:145-C6-171 | ENSAMBLE; | ASSEMBLAGE; | ASSEMBLY;TYPE:FLUE THROAT CONE,ADDITIONAL FEATURES EN:DW:145-C6-171,NIPPLE REDUCING,MOC:GR316,SIZE:80X65NB,BSP THREADED,ADAPTOR, MOC:GR316,SIZE:80MM,CONN TYPE:MXF BSPP,MNFR:CAMLOK,CONNECTOR,MOC:GR316,SIZE:80MM,CONN:FEMALE COUPLERS,BARB/HOSE,CAMLOK,T-BOLT CLAMP,MOC:SS,SIZE:91-97MM,HEAVY DUTY | EN_01)FLUE THROAT CONE,01)DW:145-C6-171,02)NIPPLE REDUCING,MOC:GR316,S,03)ADAPTOR,MOC:GR316,SIZE:80MM,04)CONNECTOR,MOC:GR316,SIZE:80,05)T-BOLT CLAMP,MOC:SS,SIZE:91,01)TALSTAIN PTY LTD,01)TALS-CFTCD-2500 |  |  | CAMLOK | TALSTAIN PTY LTD | TALS-CFTCD-2500 | [5 empty] | URL NOT FOUND | [10 empty] | Cleansed | 23153100 Industrial machinery components and accessories | ASSEMBLY | No Modifier | TYPE | FLUE THROAT CONE | ADDITIONAL FEATURES | DW:145-C6-171, NIPPLE REDUCING, CONNection TYPE: BSP THREADED, SIZE: 80X65NB, MOC: GR316, ADAPTOR, CONNection TYPE: MXF BSPP, SIZE:80MM, MOC: GR316, CAMLOK CONNECTOR,CONNection type: FEMALE COUPLERS, BARB/HOSE, SIZE: 80 MM, MOC: GR316, CAMLOK T-BOLT CLAMP, HEAVY DUTY, SIZE: 91-97 MM, MOC: SS | [68 empty] | MOC:GR316,SIZE:80X65NB,BSP THREADED,ADAPTOR,MOC:GR316,SIZE:80MM,CONN TYPE:MXF BSPP,MOC:GR316,SIZE:80MM,CONN:FEMALE COUPLERS,BARB/HOSE,CAMLOK,T-BOLT CLAMP,MOC:SS,SIZE:91-97MM,HEAVY DUTY | Production Completed
STP_009 - Lot4 | Data Enrichment | RMU | OK, NM SUGESSTED BY MUF | 2023-07-21 | 2023-08-08 |  | 1361411 | 1361411 | EA | ASSEMBLY;INJECTOR & SPLITTER,POE15M-1AFE | ENSAMBLE; | ASSEMBLAGE; | ASSEMBLY;TYPE:INJECTOR & SPLITTER,ADDITIONAL FEATURES EN:POE15M-1AFE,MNFR:PHIHONG,INPUT:90-264 VAC, OUTPUT:56 VDC,OUTPUT CURRENT: 275MA,PORT:1,POWER RATING:15.4W,L106XW40XD27MM,INJECTOR TYPE:INJECTOR TYPE,POWER,MOUNTING STYLE:DESKTOP,POWER SIGNAL:AC-DC | EN_01)INJECTOR & SPLITTER,01)POE15M-1AFE,02)MNFR:PHIHONG,03)INPUT:90-264 VAC, OUTPUT:56,04)OUTPUT CURRENT:275MA,PORT:1,05)POWER RATING:15.4W,L106XW40,06)INJECTOR TYPE:INJECTOR TYPE,07)MOUNTING STYLE:DESKTOP,POWE,01)RS COMPONENTS PTY LTD,01)179-6052 |  |  | PHIHONG | RS COMPONENTS PTY LTD | 179-6052 |  | PHIHONG | POE15M-1AFE |  |  | https://in.rsdelivers.com/product/phihong/poe15m-1afe/phihong-single-port-poe-injector-and-splitter-set/1796052 | [10 empty] | Cleansed | 43190000 Communications Devices and Accessories | ADAPTER | COMMUNICATION | TYPE | POWER INJECTOR & SPLITTER | CONNECTOR END 1 |  | CONNECTOR END 2 |  | INTERFACE TYPE |  | POWER SUPPLY |  | INPUT RATING | 90 TO 264 VAC | OUTPUT RATING | 56 VDC, 275 MA | MATERIAL |  | HAZARD CLASS |  | CERTIFICATION/STANDARD | IEEE802.3AF | ADDITIONAL FEATURES | ASSEMBLY, PORT: 1, POWER RATING: 15.4 W,SIZE: 106LGX40 WDX27 DP MM, MOUNTING STYLE:DESKTOP, POWER SIGNAL:AC-DC | [50 empty] | INPUT:90-264 VAC,OUTPUT:56 VDC,OUTPUT CURRENT: 275MA,PORT:1,POWER RATING:15.4W,L106XW40XD27MM,INJECTOR TYPE:INJECTOR TYPE,POWER,MOUNTING STYLE:DESKTOP,POWER SIGNAL:AC-DC | Production Completed
STP_009 - Lot4 | Data Enrichment | RMU | OK | 2023-07-21 | 2023-08-08 |  | 1383426 | 1383426 | EA | ASSEMBLY;LH T/LAMP |  |  | ASSEMBLY;TYPE:LH T/LAMP,ADDITIONAL FEATURES EN:LN14#/15# 10/97-1/0521040LHQ,MNFR:01)NQ CRASH AND 4WD SPARES,PTNO:01)BP001 | EN_01)LH T/LAMP,01)LN14#/15# 10/97-1/0521040LH,01)NQ CRASH & 4WD SPARES,01)BP001 |  |  | NQ CRASH AND 4WD SPARES | NQ CRASH AND 4WD SPARES | BP001 | [5 empty] | URL NOT FOUND | [10 empty] | Cleansed | 39101800 Lamp components and accessories | ASSEMBLY | No Modifier | TYPE | LH T/LAMP | ADDITIONAL FEATURES | LN14#/15# 10/97-1/0521040LHQ | [69 empty] | Production Completed
STP_009 - Lot4 | Data Enrichment | RMU | OK | 2023-07-21 | 2023-08-08 |  | 1354155 | 1354155 | EA | ASSEMBLY;LNK,FEED FRAME ASSY,BOART |  |  | ASSEMBLY;TYPE:LINK,ADDITIONAL FEATURES EN:FEED FRAME ASSY,MNFR:01)BOART,PTNO:01)3001501 | EN_01)LINK,01)FEED FRAME ASSY,01)BOART,01)3001501 |  |  | BOART | RGMMAIN | 3001501 | Phoenix Contact |  |  |  |  | https://rspsupply.com/p-40635-uk-3-n-phoenix-contact-3001501-feed-through-terminal-block-uk-3-n.aspx | [10 empty] | Enriched | 39121410 Terminal blocks | BLOCK | TERMINAL | TYPE | Feed Through | CURRENT RATING | 24 A | VOLTAGE RATING | 800 V | WIRE SIZE | 12 TO 24 AWG | NUMBER OF CIRCUITS | 2 | TERMINAL TYPE | SCREW | MATERIAL |  | MOUNTING TYPE |  | SIZE |  | HAZARD CLASS |  | CERTIFICATION/STANDARD |  | ADDITIONAL FEATURES | [50 empty] | Production Completed
STP_009 - Lot4 | Data Enrichment | RMU | OK, NM SUGESSTED BY SPC | 2023-07-21 | 2023-08-08 |  | 1215312 | 1215312 | EA | ASSEMBLY;MMA,150AMP,TIG,TORCH PACK | ENSAMBLE; | ASSEMBLAGE; | ASSEMBLY;ADDITIONAL FEATURES EN:MMA,150AMP,TIG,TORCH PACK,MNFR:BOC LIMITED,PTNO:MMA-TIG | 01)MMA,150AMP,TIG,TORCH PACK,01)BOC LIMITED,01)MMA-TIG | MMA-TIG | 1068135 | BOC LIMITED | BOC LIMITED | MMA-TIG | [5 empty] | https://www.boc.com.au/shop/en/au/mma-150amp-tig-torch-pack--mma-tig | [10 empty] | Cleansed | 23271700 Welding and soldering and brazing accessories | ASSEMBLY | No Modifier | TYPE |  | ADDITIONAL FEATURES | MMA, 150AMP, TIG TORCH PACK | [69 empty] | Production Completed
STP_009 - Lot4 | Data Enrichment | RMU | OK, NM SUGESSTED BY MUF | 2023-07-21 | 2023-08-08 |  | 1253826 | 1253826 | EA | ASSEMBLY;PLP,800012184 | ENSAMBLE; | ASSEMBLAGE; | ASSEMBLY;ADDITIONAL FEATURES EN:PLP,800012184 | 01)PLP,800012184,01)PREFORMED LINE PRODUCTS,01)800012184,01)PREFORMED LINE PRODUCTS,01)800012184 | 800012184 | 1068388 | PREFORMED LINE PRODUCTS (AUST) | PREFORMED LINE PRODUCTS (AUST) | 800012184 | [5 empty] | https://preformed.com/au/images/PLP_A5_Trade_Catalogue_Final_Email.pdf | [10 empty] | Enriched | 23153100 Industrial machinery components and accessories | CLOSURE | NO MODIFIER | TYPE | COYOTE DOME XC CROSS CONNECT | SIZE | 6.5X22 | MATERIAL |  | COLOR |  | CONNECTION TYPE |  | TRADE SIZE |  | END CONNECTION |  | CERTIFICATION/STANDARD |  | ADDITIONAL FEATURES | ASSEMBLY | [55 empty] | Production Completed
STP_009 - Lot4 | Data Enrichment | RMU | OK, NM SUGESSTED BY MUF | 2023-07-21 | 2023-08-08 |  | 1253825 | 1253825 | EA | ASSEMBLY;PLP,800015050SPLICE | ENSAMBLE; | ASSEMBLAGE; | ASSEMBLY;ADDITIONAL FEATURES EN:PLP,800015050SPLICE | 01)PLP,800015050SPLICE,01)PREFORMED LINE PRODUCTS,01)800015050SPLICE,01)PREFORMED LINE PRODUCTS,01)800015050SPLICE | 800015050SPLICE | 1068388 | PREFORMED LINE PRODUCTS (AUST) | PREFORMED LINE PRODUCTS (AUST) | 800015050SPLICE | [5 empty] | https://preformed.com/au/images/PLP_A5_Trade_Catalogue_Final_Email.pdf | [10 empty] | Enriched | 39121722 Wire and cable pulling device | SPLICE KIT | CABLE | TYPE |  | VOLTAGE RATING |  | CONDUCTOR SIZE |  | CABLE INSULATION DIAMETER | 14 MM | LENGTH |  | SPLICES PER KIT | 48 | TENSILE STRENGTH |  | HAZARD CLASS |  | CERTIFICATION/STANDARD |  | ADDITIONAL FEATURES | ASSEMBLY, C/W (8) seal grommet | [53 empty] | Production Completed
STP_009 - Lot4 | Data Enrichment | RMU | OK, NM SUGESSTED BY MUF | 2023-07-21 | 2023-08-08 |  | 1253680 | 1253680 | EA | ASSEMBLY;PLP,ANCHOR-262-24A | ENSAMBLE; | ASSEMBLAGE; | ASSEMBLY;ADDITIONAL FEATURES EN:PLP,ANCHOR-262-24A,ANCHOR,262MM DIA,10IN | 01)PLP,ANCHOR-262-24A,02)ANCHOR,262MM DIA,10IN,01)PREFORMED LINE PRODUCTS,01)ANCHOR-262-24A,01)PREFORMED LINE PRODUCTS,01)ANCHOR-262-24A | ANCHOR-262-24A | 1068388 | PREFORMED LINE PRODUCTS (AUST) | PREFORMED LINE PRODUCTS (AUST) | 262-24A | [5 empty] | URL NOT FOUND | [10 empty] | Cleansed | 23153100 Industrial machinery components and accessories | ANCHOR | NO MODIFIER | TYPE |  | NOMINAL SIZE |  | LOAD RATING |  | THREAD TYPE |  | LENGTH | 10 IN | DRILL SIZE |  | MATERIAL |  | MATERIAL SPECIFICATION |  | COATING/FINISH |  | HAZARD CLASS |  | CERTIFICATION/STANDARD |  | ADDITIONAL FEATURES | ASSEMBLY, 262 MM DIA | [49 empty] | Production Completed
STP_009 - Lot4 | Data Enrichment | RMU | OK | 2023-07-21 | 2023-08-08 |  | 1360625 | 1360625 | SET | ASSEMBLY;ROLR,RMR,PIN,BLCKS,CUTR CRTDGES | ENSAMBLE; | ASSEMBLAGE; | ASSEMBLY;TYPE:ROLR,RMR,ADDITIONAL FEATURES EN:PIN,BLCKS,CUTR CRTDGES,(1SET=3 PINS,6 BLOCKS AND3 CUTTERS,MFR:TRANSCO | EN_01)ROLR,RMR,01)PIN,BLCKS,CUTR CRTDGES,02)(1SET=3 PINS,6 BLOCKS AND3,03)MFR:TRANSCO,01)TRANSCO MFG AUSTRALIA PTY,01)42-064-00 |  |  | TRANSCO | TRANSCO MFG AUSTRALIA PTY | 42-064-00 | [5 empty] | URL NOT FOUND | [10 empty] | Cleansed | 23153100 Industrial machinery components and accessories | ASSEMBLY | No Modifier | TYPE | ROLLERR, RMR | ADDITIONAL FEATURES | PIN,BLOCKS, CUTR CRTDGES,(1SET=3 PINS, 6 BLOCKS AND 3 CUTTERS) | [68 empty] | MFR:TRANSCO | Production Completed
STP_009 - Lot4 | Data Enrichment | RMU | OK, PRODUCT DIFFERS PROCESSED PER URL | 2023-07-21 | 2023-08-08 |  | 1276271 | 1276271 | EA | ASSEMBLY;SLIDE PLATE COVER,MT265 096 88 | ENSAMBLE; | ASSEMBLAGE; | ASSEMBLY;ADDITIONAL FEATURES EN:SLIDE PLATE COVER,MT265 096 88,MNFR:MAINTENANCE TECHNIQUE PTY LTD,PTNO:MT265 096 88 | 01)SLIDE PLATE COVER,MT265 096,01)MAINTENANCE TECHNIQUE PTY,01)MT265 096 88 | MT265 096 88 | 1068410 | MAINTENANCE TECHNIQUE PTY LTD | MAINTENANCE TECHNIQUE PTY LTD | MT265 096 88 | [5 empty] | https://www.mtunderground.com/wp-content/uploads/2020/04/MT-Expanding-adjuster-fitting-procedure-290720.pdf | [10 empty] | Enriched | 23153131 Wear plates or bars or strips | PLATE | WEAR | TYPE |  | SIZE |  | MATERIAL | BRONZE | MATERIAL SPECIFICATION |  | TENSILE STRENGTH |  | HARDNESS |  | HAZARD CLASS |  | CERTIFICATION/STANDARD |  | ADDITIONAL FEATURES | ASSEMBLY | [55 empty] | Production Completed
STP_009 - Lot4 | Data Enrichment | RMU | OK, PRODUCT DIFFERS PROCESSED PER URL | 2023-07-21 | 2023-08-08 |  | 1280318 | 1280318 | EA | BREAKER,EARTH LEAK;MINIATURE RCD RCBO |  |  | BREAKER,EARTH LEAKAGE;TYPE:MINIATURE RCD RCBO,LEAKAGE CURRENT:30 MA,CURRENT RATING:6 A,ADDITIONAL FEATURES EN:SERIES NO: DIN-TAS, MNFR:01)CNW (MOUNT ISA) ELECT WHOLESALER,PTNO:01)EZYFW8S | 01)CNW (MOUNT ISA) ELECT WHOLE,01)EZYFW8S,MINIATURE RCD RCBO,30 MA,6 A,01)SERIES NO: DIN-TAS |  |  | CNW (MOUNT ISA) ELECT WHOLESALER | CNW (MOUNT ISA) ELECT WHOLESALER | EZYFW8S | Ezystrut |  |  |  |  | https://shop.cnw.com.au/cnw/en/AUD/All-Categories/Tray/Cable-Tray-Ladder-Washer/WASHER-FLAT-8MM-STAINLESS-STEEL/p/EZYFW8SSUNTRA | https://www.idealelectrical.com/aie/category/Hardware/Washers/Washer/WASHER-FLAT-M8-STAINLESS-STEEL/EZYFW8S/p/10807355 | [9 empty] | Enriched | 31161807 Flat washers | WASHER | FLAT | NOMINAL SIZE | M8 | TYPE |  | INSIDE DIMENSIONS | 8 MM | OUTSIDE DIMENSIONS | 16 MM | THICKNESS | 1.6 MM | MATERIAL | Stainless steel ZINC PLATED | MATERIAL SPECIFICATION |  | COATING/FINISH |  | HAZARD CLASS |  | CERTIFICATION/STANDARD |  | ADDITIONAL FEATURES | [52 empty] | Production Completed
STP_009 - Lot4 | Data Enrichment | RMU | OK | 2023-07-21 | 2023-08-08 |  | 1319553 | 1319553 | EA | CARABINER;SAFETY, SCAFFOLD,STL,310 LB |  |  | CARABINER;TYPE:SAFETY, SCAFFOLD,MATERIAL:STEEL,LOAD RATING:310 LB,OPENING SIZE:2-3/16 IN,LOCKING TYPE:AUTO,ADDITIONAL FEATURES EN: LATCH, SCREW GATE, 50 MM, FALL ARREST EQUIPMENT,MNFR:01)DBISALA,PTNO:01)R-108,MNFR:02)SALA,PTNO:02)2000114,MNFR:03)ALLSAFE,PTNO: 03)70007928651 | SAFETY, SCAFFOLD,EN_01)STEEL,310 LB,2-3/16 IN,AUTO,01)LATCH, SCREW GATE, 50 MM, F,01)DBISALA,02)SALA,03)ALLSAFE,01)R-108,02)2000114,03)70007928651 |  |  | ALLSAFE | DBISALA | 2000114 |  | DBISALA | R-108 | ALLSAFE | 70007928651 | https://www.3m.com.au/3M/en_AU/p/d/v000431647/ | [10 empty] | Enriched | 46182300 Fall protection and rescue equipment | CARABINER | No Modifier | TYPE | SAFETY, SCAFFOLD | SIZE |  | MATERIAL | STEEL Zinc Plated | LOAD RATING | 310 LB | OPENING SIZE | 2-3/16 IN | LOCKING TYPE | AUTO | HAZARD CLASS |  | CERTIFICATION/STANDARD |  | ADDITIONAL FEATURES | LATCH, SCREW GATE, 50 MM, FALL ARREST EQUIPMENT | [55 empty] | Production Completed
STP_009 - Lot4 | Data Enrichment | RMU | OK | 2023-07-21 | 2023-08-08 |  | 1285541 | 1285541 | EA | DIVIDER,L/OUT;5 TAB ASSORTED COLOUR |  |  | DIVIDER,LAYOUT;TYPE:5 TAB ASSORTED COLOUR,MATERIAL:MANILLA,ADDITIONAL FEATURES EN:EXTRA WIDE SET/5, USE 34387, SIZE: A4,MNFR:01) OFFICEMAX *USE #34387,PTNO:01)1947443 | 5 TAB ASSORTED COLOUR,MANILLA,01)EXTRA WIDE SET/5, USE 34387,01)OFFICEMAX *USE #34387,01)1947443 |  |  | OFFICEMAX *USE #34387 | OFFICEMAX | 1947443 | [5 empty] | https://www.officemax.co.nz/Office-Products/Filing-Storage/Dividers-Indices/Marbig-Index-Dividers-5-Tab-Extra-Wide-A4-Manilla-Bright-Colours-1947443 | [10 empty] | Enriched | 44122010 Dividers | DIVIDER | LAYOUT | TYPE | 5 Tab Extra Wide | MEASURING RANGE |  | JOINT TYPE |  | LEG SIZE |  | LEG TYPE |  | MATERIAL | MANILLA | COATING/FINISH |  | HAZARD CLASS |  | CERTIFICATION/STANDARD |  | ADDITIONAL FEATURES | A4 PAPER, QUANTITY: 1 SET OF 5, ASSORTED COLOUR, USE 34387 | [52 empty] | SIZE: A4 | Production Completed
STP_009 - Lot4 | Data Enrichment | RMU | OK | 2023-07-21 | 2023-08-08 |  | 1285499 | 1285499 | EA | DIVIDER,L/OUT;OFFICE ELEMENTS 10 TAB A4 |  |  | DIVIDER,LAYOUT;ADDITIONAL FEATURES EN:OFFICE ELEMENTS 10 TAB A4 WHITE WITH REINFORCED,0,MNFR:01)OFFICEMAX,PTNO:01)1173480 | 01)OFFICE ELEMENTS 10 TAB A4 W,02)0,01)OFFICEMAX,01)1173480 |  |  | OFFICEMAX | OFFICEMAX | 1173480 | [5 empty] | https://www.winc.com.au/main-catalogue-productdetail/winc-manilla-dividers-a4-white-10-tab/25086943 | [10 empty] | Enriched | 44122010 Dividers | DIVIDER | LAYOUT | TYPE | OFFICE ELEMENTS 10 TAB | MEASURING RANGE |  | JOINT TYPE |  | LEG SIZE |  | LEG TYPE |  | MATERIAL | MANILLA | COATING/FINISH |  | HAZARD CLASS |  | CERTIFICATION/STANDARD |  | ADDITIONAL FEATURES | A4 PAPER, COLOUR: WHITE, C/W REINFORCED EDGE | [53 empty] | Production Completed
STP_009 - Lot4 | Data Enrichment | RMU | OK | 2023-07-21 | 2023-08-08 |  | 1285553 | 1285553 | EA | DIVIDER,L/OUT;OFFICE ELEMENTS MANILLA 5 |  |  | DIVIDER,LAYOUT;ADDITIONAL FEATURES EN:OFFICE ELEMENTS MANILLA 5 TAB A4 WHITE WITH REI,P SET/5,MNFR:01)OFFICEMAX,PTNO:01)1204653 | 01)OFFICE ELEMENTS MANILLA 5 T,02)P SET/5,01)OFFICEMAX,01)1204653 |  |  | OFFICEMAX | OFFICEMAX | 1204653 | [5 empty] | https://www.winc.com.au/main-catalogue-productdetail/winc-manilla-dividers-a4-white-with-reinforced-binding-strip-set-of-5-tabs/25086937?feature=search&feature_ident=ident%3A1204653%7Cmatch_mode%3Amatchall%7Ck%3APlusR3Retail_2000%7Cposition%3A2 | [10 empty] | Enriched | 44122010 Dividers | DIVIDER | LAYOUT | TYPE | OFFICE ELEMENTS 5 TAB, Multi-punched | MEASURING RANGE |  | JOINT TYPE |  | LEG SIZE |  | LEG TYPE |  | MATERIAL | MANILLA | COATING/FINISH |  | HAZARD CLASS |  | CERTIFICATION/STANDARD |  | ADDITIONAL FEATURES | A4 PAPER, COLOUR: WHITE, C/W REINFORCED EDGE | [53 empty] | Production Completed
STP_009 - Lot4 | Data Enrichment | RMU | OK | 2023-07-21 | 2023-08-08 |  | 1278417 | 1278417 | EA | FAN,ELEC;55 M3/HR,230 V AC 19 W 50/60 HZ |  |  | FAN,ELECTRICAL;FLOW RATING:55 M3/HR,ELECTRICAL RATING:230 V AC 19 W 50/60 HZ,ENCLOSURE:IP56,ADDITIONAL FEATURES EN:FILTER MAT 204X204X90,MNFR:01)CNW (MOUNT ISA) ELECT WHOLESALER,PTNO:01)RIT3238100 | EN_01)55 M3/HR,EN_01)230 V AC 19 W 50/60 HZ,IP56,01)FILTER MAT 204X204X90,01)CNW (MOUNT ISA) ELECT WHOLE,01)RIT3238100 |  |  | CNW (MOUNT ISA) ELECT WHOLESALER | CNW (MOUNT ISA) ELECT WHOLESALER | RIT3238100 | [5 empty] | https://www.rittal.com/in-en/products/PG0168KLIMA1/PGR1952KLIMA1/PRO0299?variantId=3238100 | [10 empty] | Enriched | 40101604 Fans | FAN | AXIAL | TYPE |  | BLADE DIAMETER |  | FLOW RATING | 55 M3/HR | SPEED RATING |  | NUMBER OF BLADES |  | ELECTRICAL RATING | 230 VAC, 19 W, 50/60 HZ | DRIVE DETAILS | shaded pole motor | MATERIAL |  | MOUNTING TYPE |  | ENCLOSURE | IP56 | OVERALL SIZE | 148.5 WDX148.5 HT MM | CERTIFICATION/STANDARD |  | ADDITIONAL FEATURES | FILTER MAT 204X204X90 | [47 empty] | Production Completed
STP_009 - Lot4 | Data Enrichment | RMU | OK, URL FOR REFERRENCE | 2023-07-21 | 2023-08-08 |  | 1229746 | 1229746 | EA | FAN,ELEC;TUBE AXIAL,2870 R/MIN,2.2 KW |  |  | FAN,ELECTRICAL;TYPE:TUBE AXIAL,SPEED RATING:2870 R/MIN,ELECTRICAL RATING:2.2 KW,ADDITIONAL FEATURES EN:2P, D90L F,MNFR:01)FLAKT, PTNO:01)PMCA-6-045-2-2-440V50HZ | TUBE AXIAL,EN_01)2870 R/MIN,EN_01)2.2 KW,01)2P, D90L F,01)FLAKT,01)PMCA-6-045-2-2-440V50HZ |  |  | FLAKT | FLAKT | PMCA-6-045-2-2-440V50HZ | HOWDEN |  |  |  |  | https://www.howden.com/getattachment/products-and-services/Fans/Industrial-fans-nordic-countries/Industrial-fans-nordic-countries-sheets/Product-20data-20sheet_PMCA-20and-20PMCA-3_v1.pdf?lang=en-GB | [10 empty] | Enriched | 40101604 Fans | FAN | ELECTRICAL | TYPE | TUBE AXIAL | BLADE DIAMETER |  | FLOW RATING |  | SPEED RATING | 2870 RPM | NUMBER OF BLADES |  | ELECTRICAL RATING | 440 VAC, 2.2 KW, 50 HZ | DRIVE DETAILS | 2 P MOTOR | MATERIAL | HOT DIP GALVANISED | MOUNTING TYPE |  | ENCLOSURE |  | OVERALL SIZE |  | CONNECTION LOCATION |  | DIRECTION |  | HAZARD CLASS |  | CERTIFICATION/STANDARD |  | ADDITIONAL FEATURES | D90L F | [41 empty] | Production Completed
STP_009 - Lot4 | Data Enrichment | RMU | OK | 2023-07-21 | 2023-08-08 |  | 1295484 | 1295484 | EA | FAN,ELEC;VENTILATING, COOLING,220 V AC |  |  | FAN,ELECTRICAL;TYPE:VENTILATING, COOLING,ELECTRICAL RATING:220 V AC,ADDITIONAL FEATURES EN:UNIT, CO,MNFR:01)RITTAL,PTNO:01) SZ3203100 | VENTILATING, COOLING,EN_01)220 V AC,01)UNIT, CO,01)RITTAL,01)SZ3203100 |  |  | RITTAL | RITTAL | SZ3203100 | [5 empty] | URL NOT FOUND | [10 empty] | Cleansed | 40101604 Fans | FAN | ELECTRICAL | TYPE | VENTILATING,COOLING | BLADE DIAMETER |  | FLOW RATING |  | SPEED RATING |  | NUMBER OF BLADES |  | ELECTRICAL RATING | 220 V AC | DRIVE DETAILS |  | MATERIAL |  | MOUNTING TYPE |  | ENCLOSURE |  | OVERALL SIZE |  | CONNECTION LOCATION |  | DIRECTION |  | HAZARD CLASS |  | CERTIFICATION/STANDARD |  | ADDITIONAL FEATURES | UNIT,CO | [41 empty] | Production Completed
STP_009 - Lot4 | Data Enrichment | RMU | OK | 2023-07-21 | 2023-08-08 |  | 1229739 | 1229739 | EA | FAN,ELEC;VENTILATING,415 V AC,DELAVAL |  |  | FAN,ELECTRICAL;TYPE:VENTILATING,ELECTRICAL RATING:415 V AC,ADDITIONAL FEATURES EN:0.5-15PSI RANGE,MNFR:01)DELAVAL,PTNO:01)F16/H15 PL3 | VENTILATING,EN_01)415 V AC,01)0.5-15PSI RANGE,01)DELAVAL,01)F16/H15 PL3 |  |  | DELAVAL | DELAVAL | F16/H15 PL3 | [5 empty] | URL NOT FOUND | [10 empty] | Cleansed | 40101604 Fans | FAN | ELECTRICAL | TYPE | VENTILATING | BLADE DIAMETER |  | FLOW RATING |  | SPEED RATING |  | NUMBER OF BLADES |  | ELECTRICAL RATING | 415 V AC | DRIVE DETAILS |  | MATERIAL |  | MOUNTING TYPE |  | ENCLOSURE |  | OVERALL SIZE |  | CONNECTION LOCATION |  | DIRECTION |  | HAZARD CLASS |  | CERTIFICATION/STANDARD |  | ADDITIONAL FEATURES | PRESSURE: 0.5 TO 15 PSI | [41 empty] | Production Completed
STP_009 - Lot4 | Data Enrichment | RMU | OK | 2023-07-21 | 2023-08-08 |  | 1229751 | 1229751 | EA | FAN;COLNG, HOIST,ASSY, COMPLETE, SU,ABUS |  |  | FAN;COOLING, HOIST,ADDITIONAL FEATURES EN:ASSY, COMPLETE, SU,MNFR:01)ABUS,PTNO:01)AN13107 | 01)ABUS,01)AN13107,EN_01)COOLING, HOIST,01)ASSY, COMPLETE, SU |  |  | ABUS | ABUS | AN13107 | [5 empty] | https://store.konecranes.com/cpc/en/FAN/p?p=APldrAiy%2Brm9O4cOd17ZNA%3D%3D_AN-13107 | [10 empty] | Cleansed | 40101603 Impellers | IMPELLER | FAN | TYPE | COOLING, HOIST | SHAFT SIZE |  | IMPELLER DIAMETER |  | MATERIAL |  | BOSS STYLE |  | BOSS DIAMETER |  | BOSS WIDTH |  | HAZARD CLASS |  | CERTIFICATION/STANDARD |  | ADDITIONAL FEATURES | ASSEMBLY, COMPLETE, SU | [53 empty] | Production Completed
STP_009 - Lot4 | Data Enrichment | RMU | OK, SERIES MATCH | 2023-07-21 | 2023-08-08 |  | 1286313 | 1286313 | EA | FAN;WINDER CONVERTER,2800 R/MIN |  |  | FAN;TYPE:WINDER CONVERTER,SPEED RATING:2800 R/MIN,ADDITIONAL FEATURES EN:380VAC, 2P, 0.42A, P49,MNFR:01)CNW,PTNO:01)QK10A-2DM.38. FX,MNFR:02)ZIEHL ABEGG,PTNO:02)ZIE211002 | 01)CNW,02)ZIEHL ABEGG,01)QK10A-2DM.38.FX,02)ZIE211002,EN_01)WINDER CONVERTER,2800 R/MIN,01)380VAC, 2P, 0.42A, P49 |  |  | ZIEHL ABEGG | CNW | QK10A-2DM.38. FX |  | ZIEHL ABEGG | ZIE211002 |  |  | https://www.axialfan.cn/products/qk10a-2dm-38-fk | [10 empty] | Enriched | 40101604 Fans | FAN | ELECTRICAL | TYPE | WINDER CONVERTER | BLADE DIAMETER |  | FLOW RATING |  | SPEED RATING | 2800 RPM | NUMBER OF BLADES |  | ELECTRICAL RATING | 380 VAC, 0.42 A, 2 P, 50/60 HZ | DRIVE DETAILS |  | MATERIAL |  | MOUNTING TYPE |  | ENCLOSURE |  | OVERALL SIZE |  | CONNECTION LOCATION |  | DIRECTION |  | HAZARD CLASS |  | CERTIFICATION/STANDARD | CCC, CE, UL | ADDITIONAL FEATURES | P49 | [41 empty] | Production Completed
STP_009 - Lot4 | Data Enrichment | RMU | OK, PRODUCT DIFFERS PROCESSED PER URL, NM SUGGESTED BY MUF | 2023-07-21 | 2023-08-08 |  | 1381847 | 1381847 | EA | HARNESS,WIRNG;ELECTRICAL EQUIPMENT LATCH |  |  | HARNESS,WIRING;TYPE:ELECTRICAL EQUIPMENT LATCH,INSULATION MATERIAL:ALUMINIUM,ADDITIONAL FEATURES EN:FRAME, CARRY, CM2000TX REMOTE CONTROL, C/W FLEECE LINING,MNFR:01)REMCONT,PTNO:01)10674 | ELECTRICAL EQUIPMENT LATCH,ALUMINIUM,01)FRAME, CARRY, CM2000TX REMO,01)REMCONT,01)10674 |  |  | REMCONT | REMCONT | 10674 | [5 empty] | https://rct-global.com/part/carry-frame-to-suit-atx2200-transmitter/ | [10 empty] | Enriched | 23153100 Industrial machinery components and accessories | FRAME | NO MODIFIER | TYPE | CARRY | SIZE |  | MATERIAL |  | HAZARD CLASS |  | CERTIFICATION/STANDARD |  | ADDITIONAL FEATURES | CM2000TX REMOTE CONTROL, C/W FLEECE LINING, Shoulder Harnesses | [61 empty] | Production Completed
STP_009 - Lot4 | Data Enrichment | RMU | OK | 2023-07-21 | 2023-08-08 |  | 1237714 | 1237714 | EA | HOLDER,CRD;AMPLIFIER ELECTRICAL |  |  | HOLDER,CARD;TYPE:AMPLIFIER ELECTRICAL,ADDITIONAL FEATURES EN:32PIN SPRING CONTACT, TYPE D, DIN RAIL OR SCREW,MNFR:01)REXROTH,PTNO: 01)VT3002-SX/32 | AMPLIFIER ELECTRICAL,01)32PIN SPRING CONTACT, TYPE,01)REXROTH,01)VT3002-SX/32 |  |  | REXROTH | REXROTH | VT3002-SX/32 | [5 empty] | https://inverterdrive.com/file/Bosch-Rexroth-VT-3002-Card-Holder-Tec-Sheet | [10 empty] | Cleansed | 32101500 Circuit assemblies and radio frequency RF components | HOLDER | CARD | TYPE | AMPLIFIER ELECTRICAL | SIZE |  | NUMBER OF CARDS |  | MATERIAL |  | MATERIAL SPECIFICATION |  | COLOUR |  | HAZARD CLASS |  | CERTIFICATION/STANDARD |  | ADDITIONAL FEATURES | 32-PIN SPRING CONTACT, TYPE D, DIN RAIL OR SCREW | [55 empty] | Production Completed
STP_009 - Lot4 | Data Enrichment | RMU | OK | 2023-07-21 | 2023-08-08 |  | 1349188 | 1349188 | EA | HOLDER,CRD;AMPLIFIER ELECTRICAL,REXROTH |  |  | HOLDER,CARD;TYPE:AMPLIFIER ELECTRICAL,MNFR:01)REXROTH,PTNO:01)VT-3002 | AMPLIFIER ELECTRICAL,01)REXROTH,01)VT-3002 |  |  | REXROTH | REXROTH | VT-3002 | [5 empty] | https://inverterdrive.com/file/Bosch-Rexroth-VT-3002-Card-Holder-Tec-Sheet | [10 empty] | Cleansed | 32101500 Circuit assemblies and radio frequency RF components | HOLDER | CARD | TYPE | AMPLIFIER ELECTRICAL | SIZE |  | NUMBER OF CARDS |  | MATERIAL |  | MATERIAL SPECIFICATION |  | COLOUR |  | HAZARD CLASS |  | CERTIFICATION/STANDARD |  | ADDITIONAL FEATURES | [56 empty] | Production Completed
STP_009 - Lot4 | Data Enrichment | RMU | OK, PRODUCT DIFFERS PROCESSED PER URL, NM SUGGESTED BY SENTHIL | 2023-07-21 | 2023-08-08 |  | 1351072 | 1351072 | EA | HOLDER,CRD;ELECTRICAL, EXPANSION,10 |  |  | HOLDER,CARD;TYPE:ELECTRICAL, EXPANSION,SIZE:WD 190 X LG 280 X DP 280 MM,NUMBER OF CARDS:10,ADDITIONAL FEATURES EN:G.E.FANUC,MNFR: 01)CEGELEC,PTNO:01)IC693CHS392 | ELECTRICAL, EXPANSION,WD 190 X LG 280 X DP 280 MM,01)G.E.FANUC,01)CEGELEC,01)IC693CHS392 |  |  | CEGELEC | CEGELEC | IC693CHS392 | G.E.FANUC |  |  |  |  | https://www.dosupply.com/automation/ge-fanuc/series-90-30/IC693CHS392 | [10 empty] | Enriched | 32131023 Electrical or electronic device holder | BASE PLATE | NO MODIFIER | TYPE | ELECTRICAL, 10-slot expansion | SIZE | 443X142X130 MM | MATERIAL |  | MATERIAL SPECIFICATION |  | FINISH |  | MOUNTING TYPE |  | CERTIFICATION/STANDARD |  | ADDITIONAL FEATURES | [58 empty] | Production Completed
STP_009 - Lot4 | Data Enrichment | RMU | OK, PRODUCT DIFFERS PROCESSED PER URL, NM SUGGESTED BY SENTHIL | 2023-07-21 | 2023-08-08 |  | 1351071 | 1351071 | EA | HOLDER,CRD;ELECTRICAL,10,CEGELEC |  |  | HOLDER,CARD;TYPE:ELECTRICAL,SIZE:WD 17-7/16 X HT 5-1/8 X DP 5-19/32 IN,NUMBER OF CARDS:10,MNFR:01)CEGELEC,PTNO:01)IC693CHS391 | 01)CEGELEC,01)IC693CHS391 |  |  | CEGELEC | CEGELEC | IC693CHS391 | G.E.FANUC |  |  |  |  | https://www.dosupply.com/automation/ge-fanuc/series-90-30/IC693CHS391 | https://www.pdfsupply.com/automation/ge-fanuc/series-90-30/IC693CHS391 | [9 empty] | Enriched | 32131023 Electrical or electronic device holder | BASE PLATE | NO MODIFIER | TYPE | ELECTRICAL, 10-slot expansion | SIZE | WD 17-7/16 X HT 5-1/8 X DP 5-19/32 IN | MATERIAL |  | MATERIAL SPECIFICATION |  | FINISH |  | MOUNTING TYPE |  | CERTIFICATION/STANDARD |  | ADDITIONAL FEATURES | [58 empty] | Production Completed
STP_009 - Lot4 | Data Enrichment | RMU | OK | 2023-07-21 | 2023-08-08 |  | 1237656 | 1237656 | EA | HOLDER,CRD;ELECTRICAL,WD 63 X LG 276 MM |  |  | HOLDER,CARD;TYPE:ELECTRICAL,SIZE:WD 63 X LG 276 MM,ADDITIONAL FEATURES EN:32 PIN,MNFR:01)REXROTH,PTNO:01)VT3002-2*/32 | ELECTRICAL,WD 63 X LG 276 MM,01)32 PIN,01)REXROTH,01)VT3002-2*/32 |  |  | REXROTH | REXROTH | VT3002-2*/32 | [5 empty] | https://inverterdrive.com/file/Bosch-Rexroth-VT-3002-Card-Holder-Tec-Sheet | [10 empty] | Cleansed | 32101500 Circuit assemblies and radio frequency RF components | HOLDER | CARD | TYPE | ELECTRICAL | SIZE | WD 63 X LG 276 MM | NUMBER OF CARDS |  | MATERIAL |  | MATERIAL SPECIFICATION |  | COLOUR |  | HAZARD CLASS |  | CERTIFICATION/STANDARD |  | ADDITIONAL FEATURES | 32-pin socket connector | [55 empty] | Production Completed
STP_009 - Lot4 | Data Enrichment | RMU | OK | 2023-07-21 | 2023-08-08 |  | 1352967 | 1352967 | EA | HOLDER,CRD;FIXED CONTACT ASSEMBLY |  |  | HOLDER,CARD;TYPE:FIXED CONTACT ASSEMBLY,ADDITIONAL FEATURES EN:C/W BLOWOUT,MNFR:01)UNKNOWN,PTNO:01)5640AA,MNFR:02)HAWKGEAR,PTNO: 02)4125876 | FIXED CONTACT ASSEMBLY,01)C/W BLOWOUT,01)UNKNOWN,02)HAWKGEAR,01)5640AA,02)4125876 |  |  | HAWKGEAR |  | 5640AA |  | HAWKGEAR | 4125876 |  |  | URL NOT FOUND | [10 empty] | Cleansed | 32101500 Circuit assemblies and radio frequency RF components | HOLDER | CARD | TYPE | FIXED CONTACT | SIZE |  | NUMBER OF CARDS |  | MATERIAL |  | MATERIAL SPECIFICATION |  | COLOUR |  | HAZARD CLASS |  | CERTIFICATION/STANDARD |  | ADDITIONAL FEATURES | ASSEMBLY, C/W BLOWOUT | [55 empty] | Production Completed
STP_009 - Lot4 | Data Enrichment | RMU | OK | 2023-07-21 | 2023-08-08 |  | 1348288 | 1348288 | EA | HOLDER,ELCTRD;PH, TRANSDUCER,LG 2 M,PP |  |  | HOLDER,ELECTRODE;TYPE:PH, TRANSDUCER,TRADE SIZE:LG 2 M,HANDLE MATERIAL:PP,ADDITIONAL FEATURES EN:STYLE A, C/W MOUNTING HARDWARE FOR SUBMERSION,1-N-T*A,MNFR:01)YOKOGAWA,PTNO:01)PH8HS-PP-2.0-T-NN-NN*A/MS2 | PH, TRANSDUCER,LG 2 M,PP,01)STYLE A, C/W MOUNTING HARDW,02)1-N-T*A,01)YOKOGAWA,01)PH8HS-PP-2.0-T-NN-NN*A/MS2 |  |  | YOKOGAWA | YOKOGAWA | PH8HS-PP-2.0-T-NN-NN*A/MS2 | [5 empty] | https://web-material3.yokogawa.com/IM12B07M01-01E.pdf | [10 empty] | Cleansed | 23242102 Electrode holder | HOLDER | ELECTRODE | TYPE | PH, TRANSDUCER | TRADE SIZE | 2 M LG | MAX CURRENT RATING |  | CABLE/WIRE SIZE |  | HOLDING MATERIAL |  | HANDLE MATERIAL | Polypropylene | HAZARD CLASS |  | CERTIFICATION/STANDARD |  | ADDITIONAL FEATURES | STYLE A, C/W MOUNTING HARDWARE FOR SUBMERSION,1-N-T*A | [55 empty] | Production Completed
STP_009 - Lot4 | Data Enrichment | RMU | OK | 2023-07-21 | 2023-08-08 |  | 1364089 | 1364089 | EA | HOLDER,FUS;690 VAC,32 A,PN:RS32PH | PORTAFUSIBLE;690 VCA,32 A | SUPPRT FUSIBLE;690 VCA,32 A | HOLDER,FUSE;VOLTAGE RATING:690 VAC,CURRENT RATING:32 A,HOLDER MATERIAL:,ADDITIONAL FEATURES EN:PN:RS32PH,MNFR:IPD,BLACK,1 STUD FRONT/BACK CONNECTED USE TIA FUSE LINKS | 690 VAC,32 A,EN_01),01)PN:RS32PH,02)MNFR:IPD,BLACK,1 STUD FRONT,01)CNW (MOUNT ISA) ELECT WHO,01)IPDRS32PH |  |  | IPD | IPD | RS32PH | [5 empty] | https://in.rsdelivers.com/product/eaton/rs32ph/eaton-32a-rail-mount-fuse-holder-for-a2-fuse-1p-ac/0221689 | https://www.ipd.com.au/fuse-fitting-32a-rs-black-1-stud-rear-front-wire-use-tia-fuse-links-rs32ph | [9 empty] | Enriched | 39121624 Fuse holder | HOLDER | FUSE | TYPE | 1 STUD FRONT/BACK CONNECTED | FUSE TYPE |  | NUMBER OF FUSES/POLES |  | FUSE SIZE |  | VOLTAGE RATING | 690 VAC | CURRENT RATING | 32 A | HOLDER MATERIAL |  | TERMINAL TYPE |  | SIZE | 32 WDX103 HTX70 DP MM | HAZARD CLASS |  | CERTIFICATION/STANDARD |  | ADDITIONAL FEATURES | COLOUR: BLACK, USE TIA FUSE LINKS | [49 empty] | Production Completed
STP_009 - Lot4 | Data Enrichment | RMU | OK | 2023-07-21 | 2023-08-08 |  | 1297794 | 1297794 | EA | HOLDER,FUS;LINK,32 A,NEUTRAL C, COPP,GEC |  |  | HOLDER,FUSE;FUSE TYPE:LINK,CURRENT RATING:32 A,ADDITIONAL FEATURES EN:NEUTRAL C, COPP,MNFR:01)GEC,PTNO:01)RS32CLINK | LINK,32 A,01)NEUTRAL C, COPP,01)GEC,01)RS32CLINK |  |  | GEC | GEC | RS32CLINK | [5 empty] | https://pdf1.alldatasheet.com/datasheet-pdf/download/881278/COOPER/RS32.html | [10 empty] | Enriched | 39121624 Fuse holder | HOLDER | FUSE | TYPE | Finger-safe | FUSE TYPE | LINK | NUMBER OF FUSES/POLES |  | FUSE SIZE |  | VOLTAGE RATING | 690 VAC/DC | CURRENT RATING | 32 A | HOLDER MATERIAL |  | TERMINAL TYPE |  | SIZE |  | HAZARD CLASS |  | CERTIFICATION/STANDARD |  | ADDITIONAL FEATURES | NEUTRAL C,COPP | [49 empty] | Production Completed
STP_009 - Lot4 | Data Enrichment | RMU | OK | 2023-07-21 | 2023-08-08 |  | 1345963 | 1345963 | EA | HOLDER,LMP;100 W,SEE-EZY,602HB |  |  | HOLDER,LAMP;POWER RATING:100 W,MNFR:01)SEE-EZY,PTNO:01)602HB | 100 W,01)SEE-EZY,01)602HB |  |  | SEE-EZY | SEE-EZY | 602HB | [5 empty] | URL NOT FOUND | [10 empty] | Cleansed | 39101803 Lamp base | HOLDER | LAMP | TYPE |  | LAMP TYPE |  | POWER RATING | 100 W | VOLTAGE RATING |  | LAMP BASE |  | HOLDER MATERIAL |  | SIZE |  | MOUNTING TYPE |  | TERMINAL TYPE |  | HAZARD CLASS |  | CERTIFICATION/STANDARD |  | ADDITIONAL FEATURES | [50 empty] | Production Completed
STP_009 - Lot4 | Data Enrichment | RMU | OK, SERIES MATCH | 2023-07-21 | 2023-08-08 |  | 1352152 | 1352152 | EA | HOLDER,LMP;BAYONET CAP,250 V,B22,PLASTIC |  |  | HOLDER,LAMP;LAMP TYPE:BAYONET CAP,VOLTAGE RATING:250 V,LAMP BASE:B22,HOLDER MATERIAL:PLASTIC,SIZE:DIA 37 X LG 72 MM,MOUNTING TYPE: THD, CONDUIT 20 MM,TERMINAL TYPE:SCREW,ADDITIONAL FEATURES EN:TOP, WHITE,MNFR:01)CLIPSAL,PTNO:01)503M | BAYONET CAP,250 V,B22,PLASTIC,EN_01)DIA 37 X LG 72 MM,THD, CONDUIT 20 MM,EN_01)SCREW,01)TOP, WHITE,01)CLIPSAL,01)503M |  |  | CLIPSAL | CLIPSAL | 503M | [5 empty] | https://www.clipsal.com/products/detail?CatNo=503B&itemno=503B-WE&tab-document-1=0 | https://www.cleverhome.com.au/automation-home/Clipsal-Schneider-DALI-Lighting-catalogue.pdf | [9 empty] | Cleansed | 39101803 Lamp base | HOLDER | LAMP | TYPE |  | LAMP TYPE | BAYONET CAP | POWER RATING |  | VOLTAGE RATING | 250 V | LAMP BASE | B22 | HOLDER MATERIAL | WHITE PLASTIC | SIZE | DIA 37 X LG 72 MM | MOUNTING TYPE |  | TERMINAL TYPE | SCREW | HAZARD CLASS |  | CERTIFICATION/STANDARD |  | ADDITIONAL FEATURES | TOP, 20 MM CONDUIT thread | [49 empty] | Production Completed
STP_009 - Lot4 | Data Enrichment | RMU | OK | 2023-07-21 | 2023-08-08 |  | 1351633 | 1351633 | EA | HOLDER,LMP;CORD GRIP,250 V,503C,CLIPSAL |  |  | HOLDER,LAMP;TYPE:CORD GRIP,VOLTAGE RATING:250 V,LAMP BASE:503C,HOLDER MATERIAL:BODY PLASTIC WHITE, INSERT BRASS,MOUNTING TYPE:THD 5/8 IN,MNFR:01)CLIPSAL,PTNO:01)503C | CORD GRIP,250 V,503C,BODY PLASTIC WHITE, INSERT BRA,THD 5/8 IN,01)CLIPSAL,01)503C |  |  | CLIPSAL | CLIPSAL | 503C | [5 empty] | https://www.cleverhome.com.au/automation-home/Clipsal-Schneider-DALI-Lighting-catalogue.pdf | https://www.schnap.com.au/clipsal-lighting/lamp-holder/clipsal-503c-lampholder-5-8in.bs-thread.html | [9 empty] | Cleansed | 39101803 Lamp base | HOLDER | LAMP | TYPE | CORD GRIP | LAMP TYPE |  | POWER RATING |  | VOLTAGE RATING | 250 V | LAMP BASE | 503C | HOLDER MATERIAL | PLASTIC WHITE BODY, BRASS INSERT | SIZE |  | MOUNTING TYPE |  | TERMINAL TYPE | SCREW | HAZARD CLASS |  | CERTIFICATION/STANDARD |  | ADDITIONAL FEATURES | 5/8 in threaded | [49 empty] | Production Completed
STP_009 - Lot4 | Data Enrichment | RMU | OK | 2023-07-21 | 2023-08-08 |  | 1351632 | 1351632 | EA | HOLDER,LMP;CORD GRIP,EDISON SCREW,250 V |  |  | HOLDER,LAMP;TYPE:CORD GRIP,LAMP TYPE:EDISON SCREW,VOLTAGE RATING:250 V,LAMP BASE:E27,HOLDER MATERIAL:PLASTIC,ADDITIONAL FEATURES EN:BROWN,MNFR:01)CLIPSAL,PTNO:01)501ES | CORD GRIP,EDISON SCREW,250 V,E27,PLASTIC,01)BROWN,01)CLIPSAL,01)501ES |  |  | CLIPSAL | CLIPSAL | 501ES | [5 empty] | https://www.cleverhome.com.au/automation-home/Clipsal-Schneider-DALI-Lighting-catalogue.pdf | https://www.clipsal.com/products/detail?CatNo=501ES&itemno=501ES-WE&tab-document-1=0 | [9 empty] | Cleansed | 39101803 Lamp base | HOLDER | LAMP | TYPE | CORD GRIP | LAMP TYPE |  | POWER RATING |  | VOLTAGE RATING | 250 V | LAMP BASE | E27 | HOLDER MATERIAL | PLASTIC | SIZE |  | MOUNTING TYPE |  | TERMINAL TYPE | EDISON SCREW | HAZARD CLASS |  | CERTIFICATION/STANDARD |  | ADDITIONAL FEATURES | BROWN | [49 empty] | Production Completed
STP_009 - Lot4 | Data Enrichment | RMU | OK | 2023-07-21 | 2023-08-08 |  | 1285139 | 1285139 | EA | HOLDER,LMP;LED,60 W,LG 1.335 MM |  |  | HOLDER,LAMP;TYPE:LED,POWER RATING:60 W,SIZE:LG 1.335 MM,ADDITIONAL FEATURES EN:LIGHT FITTING PRICING,MNFR:01)CNW (MOUNT ISA) ELECT WHOLESALER,PTNO:01)CROPLLE-4-C2-5L-2/6-220-N | LED,60 W,EN_01)LG 1.335 MM,01)LIGHT FITTING PRICING,01)CNW (MOUNT ISA) ELECT WHOLE,01)CROPLLE-4-C2-5L-2/6-220-N |  |  | CNW (MOUNT ISA) ELECT WHOLESALER | CNW (MOUNT ISA) ELECT WHOLESALER | CROPLLE-4-C2-5L-2/6-220-N | [5 empty] | https://www.eaton.com/content/dam/eaton/products/lighting-and-controls/crouse-hinds/catalog-pages/crouse-hinds-plle-linear-led-catalog-page.pdf | [10 empty] | Enriched | 39110000 Lighting Fixtures and Accessories | FIXTURE | LIGHT | TYPE |  | LAMP WATTAGE | 60 W | VOLTAGE RATING |  | BALLAST TYPE |  | LAMP TYPE | LED | FREQUENCY RATING |  | NUMBER OF LAMPS |  | LENS |  | CURRENT RATING |  | SIZE | 1.335 MM LG | MATERIAL | Aluminum | DEGREE OF PROTECTION | IP66 | MOUNTING TYPE |  | HAZARD CLASS |  | CERTIFICATION/STANDARD |  | ADDITIONAL FEATURES | [42 empty] | Production Completed
STP_009 - Lot4 | Data Enrichment | RMU | OK | 2023-07-21 | 2023-08-08 |  | 1234666 | 1234666 | EA | HOLDER,LMP;LIGHT BODY,PILOT,2.6 W,120 V |  |  | HOLDER,LAMP;TYPE:LIGHT BODY,LAMP TYPE:PILOT,POWER RATING:2.6 W,VOLTAGE RATING:120 V,ADDITIONAL FEATURES EN:PENDANT SWITCH,MNFR:01) TELEMEC,PTNO:01)ZB2BV-006 | LIGHT BODY,PILOT,2.6 W,120 V,01)PENDANT SWITCH,01)TELEMEC,01)ZB2BV-006 |  |  | TELEMEC | TELEMEC | ZB2BV-006 | SCHNEIDER ELECTRIC |  |  |  |  | https://us.rs-online.com/product/schneider-electric/zb2bv006/70008335/ | https://www.se.com/us/en/product/ZB2BV006/neon-incandescent-bulb-harmony-xb2-multibutton-control-station-for-22mm-push-button-front-mounting-bulb-not-included/ | [9 empty] | Enriched | 39101803 Lamp base | HOLDER | LAMP | TYPE | LIGHT BODY | LAMP TYPE | PILOT | POWER RATING | 2.6 W | VOLTAGE RATING | 120 V | LAMP BASE |  | HOLDER MATERIAL | Polypropylene | SIZE |  | MOUNTING TYPE | FRONT | TERMINAL TYPE |  | HAZARD CLASS |  | CERTIFICATION/STANDARD |  | ADDITIONAL FEATURES | PENDANT SWITCH | [49 empty] | Production Completed
STP_009 - Lot4 | Data Enrichment | RMU | OK | 2023-07-21 | 2023-08-08 |  | 1350581 | 1350581 | EA | HOLDER,LMP;SWITCHED,BC,CLIPSAL,520AWE |  |  | HOLDER,LAMP;TYPE:SWITCHED,LAMP BASE:BC,ADDITIONAL FEATURES EN:BRASS 1/2 IN THD IN CAP, WHITE,MNFR:01)CLIPSAL,PTNO:01)520AWE | SWITCHED,BC,01)BRASS 1/2 IN THD IN CAP, WH,01)CLIPSAL,01)520AWE |  |  | CLIPSAL | CLIPSAL | 520AWE | [5 empty] | https://www.clipsal.com/products/detail?CatNo=520A&itemno=520A-WE | https://eref.se.com/au/en/myse/product-pdf/520A-WE | [9 empty] | Enriched | 39101803 Lamp base | HOLDER | LAMP | TYPE | SWITCHED | LAMP TYPE |  | POWER RATING |  | VOLTAGE RATING | 250 V | LAMP BASE | BC | HOLDER MATERIAL | BRASS INSERT | SIZE |  | MOUNTING TYPE |  | TERMINAL TYPE | SCREW | HAZARD CLASS |  | CERTIFICATION/STANDARD |  | ADDITIONAL FEATURES | 1/2 IN THD IN CAP, WHITE | [49 empty] | Production Completed
STP_009 - Lot4 | Data Enrichment | RMU | OK | 2023-07-21 | 2023-08-08 |  | 1284951 | 1284951 | EA | HOLDER,LMP;T8-T12 LINEAR LAMPS |  |  | HOLDER,LAMP;ADDITIONAL FEATURES EN:T8-T12 LINEAR LAMPS,MNFR:01)CNW (MOUNT ISA) ELECT WHOLESALER,PTNO:01)CARST347/FAU | 01)T8-T12 LINEAR LAMPS,01)CNW (MOUNT ISA) ELECT WHOLE,01)CARST347/FAU |  |  | CNW (MOUNT ISA) ELECT WHOLESALER | CNW (MOUNT ISA) ELECT WHOLESALER | CARST347/FAU | [5 empty] | https://www.pjwhite.com.au/ProductDisplay.aspx?product=09845 | [10 empty] | Cleansed | 39101803 Lamp base | HOLDER | LAMP | TYPE |  | LAMP TYPE |  | POWER RATING |  | VOLTAGE RATING |  | LAMP BASE |  | HOLDER MATERIAL |  | SIZE |  | MOUNTING TYPE |  | TERMINAL TYPE |  | HAZARD CLASS |  | CERTIFICATION/STANDARD |  | ADDITIONAL FEATURES | T8-T12 LINEAR LAMP | [49 empty] | Production Completed
STP_009 - Lot4 | Data Enrichment | RMU | OK, VALUES CAPTURED FROM WEB SOURCE | 2023-07-21 | 2023-08-08 |  | 1384379 | 1384379 | EA | HOLDER;BROCHURE, WALL MOUNTED |  |  | HOLDER;TYPE:BROCHURE, WALL MOUNTED,SIZE:WD 235 X HT 520 X THK 100 MM,ADDITIONAL FEATURES EN:3 TIER A4 ACCESSORIES EACH,MNFR:01) OFFICEMAX *USE #34387*,PTNO:01)1391194 | 01)OFFICEMAX *USE #34387*,01)1391194,EN_01)BROCHURE, WALL MOUNTED,EN_01)WD 235 X HT 520 X THK 10,01)3 TIER A4 ACCESSORIES EACH |  |  | OFFICEMAX *USE #34387* | OFFICEMAX | 1391194 | [5 empty] | https://www.officemax.co.nz/Office-Products/Desk-Accessories-Organisers/Brochure-Holders-Frames/OfficeMax-Brochure-Holder-Wall-Mounted-A4-3-Tier-1391194 | [10 empty] | Enriched | 44122000 Folders and binders and indexes | HOLDER | No Modifier | TYPE | 3 tier brochure, WALL MOUNTED | SIZE | 253 WDX520 HTX110 DP MM | MATERIAL | PLASTIC | HAZARD CLASS |  | CERTIFICATION/STANDARD |  | ADDITIONAL FEATURES | A4 PAPER, ACCESSORIES EACH | [61 empty] | Production Completed
STP_009 - Lot4 | Data Enrichment | RMU | OK, PRODUCT DIFFERS PROCESSED PER URL | 2023-07-21 | 2023-08-08 |  | 1384469 | 1384469 | EA | HOLDER;H/HELD RADIO |  |  | HOLDER;TYPE:H/HELD RADIO,ADDITIONAL FEATURES EN:LAMP ROOM - VINCE HOLD FOR JUDI LOGISTICS,MNFR:01)MOTOROLA,PTNO:01)DP4800E-V,MNFR: 02)RCS TELECOMMUNICATIONS PTY LTD,PTNO:02)DP4800E | 01)MOTOROLA,02)RCS TELECOMMUNICATIONS PTY,01)DP4800E-V,02)DP4800E,EN_01)H/HELD RADIO,01)LAMP ROOM - VINCE HOLD FOR |  |  | RCS TELECOMMUNICATIONS PTY LTD | MOTOROLA | DP4800E-V |  | RCS TELECOMMUNICATIONS PTY LTD | DP4800E |  |  | https://www.motorolasolutions.com/content/dam/msi/docs/EA_Collaterals/ENGLISH/MOTOTRBO/Portables/dp4000e_datasheet_eng.pdf | [10 empty] | Enriched | 52161511 Radios | RADIO | NO MODIFIER | TYPE | HAND HELD, Full Keypad | FREQUENCY RANGE | 403 TO 527 MHz | NUMBER OF CHANNELS | 1000 | IMPEDANCE |  | POWER SUPPLY |  | FREQUENCY OFFSET |  | RESPONSE TIME |  | DISPLAY SIZE |  | CONNECTION TYPE |  | DISPLAY TYPE |  | SIZE |  | TEMPERATURE RATING | -30 TO 60 DEG C | HAZARD CLASS |  | CERTIFICATION/STANDARD |  | ADDITIONAL FEATURES | LAMP ROOM - VINCE HOLD FOR JUDI LOGISTICS | [43 empty] | Production Completed
STP_009 - Lot4 | Data Enrichment | RMU | OK, PRODUCT DIFFERS PROCESSED PER URL, PART NUMBER UPDATED | 2023-07-21 | 2023-08-08 |  | 1385080 | 1385080 | EA | HOLDER;H/HELD RADIO |  |  | HOLDER;TYPE:H/HELD RADIO,MNFR:01)MOTOROLA,PTNO:01)DP48000E-V,MNFR:02)RCS TELECOMMUNICATIONS PTY LTD,PTNO:02)DP4800E | 01)MOTOROLA,02)RCS TELECOMMUNICATIONS PTY,01)DP48000E-V,02)DP4800E,EN_01)H/HELD RADIO |  |  | RCS TELECOMMUNICATIONS PTY LTD | MOTOROLA | DP4800E-V |  | RCS TELECOMMUNICATIONS PTY LTD | DP4800E |  |  | https://www.motorolasolutions.com/content/dam/msi/docs/EA_Collaterals/ENGLISH/MOTOTRBO/Portables/dp4000e_datasheet_eng.pdf | [10 empty] | Enriched | 52161511 Radios | RADIO | NO MODIFIER | TYPE | HAND HELD, Full Keypad | FREQUENCY RANGE | 403 TO 527 MHz | NUMBER OF CHANNELS | 1000 | IMPEDANCE |  | POWER SUPPLY |  | FREQUENCY OFFSET |  | RESPONSE TIME |  | DISPLAY SIZE |  | CONNECTION TYPE |  | DISPLAY TYPE |  | SIZE |  | TEMPERATURE RATING | -30 TO 60 DEG C | HAZARD CLASS |  | CERTIFICATION/STANDARD |  | ADDITIONAL FEATURES | [44 empty] | Production Completed
STP_009 - Lot4 | Data Enrichment | RMU | OK | 2023-07-21 | 2023-08-08 |  | 1384278 | 1384278 | EA | HOLDER;LBL,500 PCE |  |  | HOLDER;TYPE:LABEL,ADDITIONAL FEATURES EN:500 PCE,MNFR:01)CNW (MOUNT ISA) ELECT WHOLESALER,PTNO:01)GRA104/30 | 01)CNW (MOUNT ISA) ELECT WHOLE,01)GRA104/30,EN_01)LABEL,01)500 PCE |  |  | CNW (MOUNT ISA) ELECT WHOLESALER | CNW (MOUNT ISA) ELECT WHOLESALER | GRA104/30 | [5 empty] | URL NOT FOUND | [10 empty] | Cleansed | 55121618 Label holders | HOLDER | No Modifier | TYPE | LABEL | SIZE |  | MATERIAL |  | HAZARD CLASS |  | CERTIFICATION/STANDARD |  | ADDITIONAL FEATURES | 500 PCE | [61 empty] | Production Completed
STP_009 - Lot4 | Data Enrichment | RMU | OK | 2023-07-21 | 2023-08-08 |  | 1384225 | 1384225 | EA | HOLDER;PIT, UTILITY,HDPE |  |  | HOLDER;TYPE:PIT, UTILITY,MATERIAL:HDPE,ADDITIONAL FEATURES EN:WITHOUT LID, BLACK (SCM), U/G BODY TYPE P2,MNFR:01)ENERGYQLD,PTNO: 01)2427771 | 01)ENERGYQLD,01)2427771,EN_01)PIT, UTILITY,EN_01)HDPE,01)WITHOUT LID, BLACK (SCM), U |  |  | ENERGYQLD | ENERGYQLD | 2427771 | [5 empty] | URL NOT FOUND | [10 empty] | Cleansed | 23153100 Industrial machinery components and accessories | HOLDER | No Modifier | TYPE | PIT,UTILITY | SIZE |  | MATERIAL | HDPE | HAZARD CLASS |  | CERTIFICATION/STANDARD |  | ADDITIONAL FEATURES | W/O LID, BLACK (SCM),U/G BODY TYPE P2 | [61 empty] | Production Completed
STP_009 - Lot4 | Data Enrichment | RMU | OK | 2023-07-21 | 2023-08-08 |  | 1384594 | 1384594 | EA | HOLDER;PRINTED CIRCUIT BOARD |  |  | HOLDER;TYPE:PRINTED CIRCUIT BOARD,ADDITIONAL FEATURES EN:LINE 2 B 10919 PRO HRS PRO,MNFR:01)CNW (MOUNT ISA) ELECT WHOLESALER,PTNO: 01)RSC221-7531 | 01)CNW (MOUNT ISA) ELECT WHOLE,01)RSC221-7531,EN_01)PRINTED CIRCUIT BOARD,01)LINE 2 B 10919 PRO HRS PRO |  |  | CNW (MOUNT ISA) ELECT WHOLESALER | CNW (MOUNT ISA) ELECT WHOLESALER | RSC221-7531 | [5 empty] | URL NOT FOUND | [10 empty] | Cleansed | 32131000 Electronic component parts and raw materials and accessories | HOLDER | No Modifier | TYPE | PRINTED CIRCUIT BOARD | SIZE |  | MATERIAL |  | HAZARD CLASS |  | CERTIFICATION/STANDARD |  | ADDITIONAL FEATURES | LINE 2 B 10919 PRO HRS PRO | [61 empty] | Production Completed
STP_009 - Lot4 | Data Enrichment | RMU | OK, PRODUCT DIFFERS PROCESSED PER URL | 2023-07-21 | 2023-08-08 |  | 1384380 | 1384380 | EA | HOLDER;PUCH, LAMINATING GLOSS |  |  | HOLDER;TYPE:POUCH, LAMINATING GLOSS,SIZE:WD 303 X LG 426 MM,ADDITIONAL FEATURES EN:A3 80 MICRON PK/100,MNFR:01)OFFICEMAX *USE #34387*,PTNO:01)1498789 | 01)OFFICEMAX *USE #34387*,01)1498789,EN_01)POUCH, LAMINATING GLOSS,EN_01)WD 303 X LG 426 MM,01)A3 80 MICRON PK/100 |  |  | OFFICEMAX *USE #34387* | OFFICEMAX *USE #34387* | 1498789 | [5 empty] | https://www.officemax.co.nz/Office-Products/Document-Laminating/Laminating-Pouches/OfficeMax-A3-Laminating-Pouches-Gloss-80-Micron-Pack-of-100-1498789 | [10 empty] | Cleansed | 44102002 Laminator pouches | POUCH | LAMINATED | TYPE |  | DIMENSION | WD 303 X LG 426 MM | MATERIAL |  | DOCUMENT SIZE |  | MICRON | 80 MICRON | HAZARD CLASS |  | CERTIFICATION/STANDARD |  | ADDITIONAL FEATURES | FINISH: GLOSS, A3 PAPER, QUANTITY: PK/100, USE #34387 | [57 empty] | Production Completed
STP_009 - Lot4 | Data Enrichment | RMU | OK | 2023-07-21 | 2023-08-08 |  | 1384239 | 1384239 | EA | HOLDER;SAFETY TAG |  |  | HOLDER;TYPE:SAFETY TAG,ADDITIONAL FEATURES EN:CART 19L O59, HIGH VOLT ELECTMAT, W/O NUMBER 19,MNFR:01)CNW (MOUNT ISA) ELECT WHOLESALER,PTNO:01)CIRSTH-1 | 01)CNW (MOUNT ISA) ELECT WHOLE,01)CIRSTH-1,EN_01)SAFETY TAG,01)CART 19L O59, HIGH VOLT ELE |  |  | CNW (MOUNT ISA) ELECT WHOLESALER | CNW (MOUNT ISA) ELECT WHOLESALER | CIRSTH-1 | [5 empty] | URL NOT FOUND | [10 empty] | Cleansed | 55121505 Tag holders or accessories | HOLDER | No Modifier | TYPE | SAFETY TAG | SIZE |  | MATERIAL |  | HAZARD CLASS |  | CERTIFICATION/STANDARD |  | ADDITIONAL FEATURES | CART 19L O59,HIGH VOLT ELECTMAT,W/O NUMBER 19 | [61 empty] | Production Completed
STP_009 - Lot4 | Data Enrichment | RMU | OK | 2023-07-21 | 2023-08-08 |  | 1346146 | 1346146 | EA | IGNITER;FUEL, SPARK, BURNER,ELEC,SAACKE |  |  | IGNITER;TYPE:FUEL, SPARK, BURNER,ADDITIONAL FEATURES EN:ELEC,MNFR:01)SAACKE,PTNO:01)K4/545/D16 | FUEL, SPARK, BURNER,01)ELEC,01)SAACKE,01)K4/545/D16 |  |  | SAACKE | SAACKE | K4/545/D16 | [5 empty] | URL NOT FOUND | [10 empty] | Cleansed | 26101700 Engine components and accessories | IGNITER | No Modifier | TYPE | FUEL,SPARK,BURNER | POWER RATING |  | VOLTAGE RATING |  | MATERIAL |  | CURRENT RATING |  | FREQUENCY RATING |  | SIZE |  | MOUNTING TYPE |  | HAZARD CLASS |  | CERTIFICATION/STANDARD |  | ADDITIONAL FEATURES | ELEC | [51 empty] | Production Completed
STP_009 - Lot4 | Data Enrichment | RMU | OK | 2023-07-21 | 2023-08-08 |  | 1346151 | 1346151 | EA | IGNITER;FUEL, SPARK, BURNER,ELECTR |  |  | IGNITER;TYPE:FUEL, SPARK, BURNER,ADDITIONAL FEATURES EN:ELECTR,MNFR:01)OLDBZL,PTNO:01)780-409-0002 | FUEL, SPARK, BURNER,01)ELECTR,01)OLDBZL,01)780-409-0002 |  |  | OLDBZL | OLDBZL | 780-409-0002 | [5 empty] | URL NOT FOUND | [10 empty] | Cleansed | 26101700 Engine components and accessories | IGNITER | No Modifier | TYPE | FUEL,SPARK,BURNER | POWER RATING |  | VOLTAGE RATING |  | MATERIAL |  | CURRENT RATING |  | FREQUENCY RATING |  | SIZE |  | MOUNTING TYPE |  | HAZARD CLASS |  | CERTIFICATION/STANDARD |  | ADDITIONAL FEATURES | ELECTR | [51 empty] | Production Completed
STP_009 - Lot4 | Data Enrichment | RMU | OK | 2023-07-21 | 2023-08-08 |  | 1346148 | 1346148 | EA | IGNITER;FUEL, SPARK, TORCH,COMPL |  |  | IGNITER;TYPE:FUEL, SPARK, TORCH,ADDITIONAL FEATURES EN:COMPL,MNFR:01)IGNITERS,PTNO:01)30-1141-00 | FUEL, SPARK, TORCH,01)COMPL,01)IGNITERS,01)30-1141-00 |  |  | IGNITERS | IGNITERS | 30-1141-00 | [5 empty] | URL NOT FOUND | [10 empty] | Cleansed | 26101700 Engine components and accessories | IGNITER | No Modifier | TYPE | FUEL,SPARK,TORCH | POWER RATING |  | VOLTAGE RATING |  | MATERIAL |  | CURRENT RATING |  | FREQUENCY RATING |  | SIZE |  | MOUNTING TYPE |  | HAZARD CLASS |  | CERTIFICATION/STANDARD |  | ADDITIONAL FEATURES | COMPL | [51 empty] | Production Completed
STP_009 - Lot4 | Data Enrichment | RMU | OK | 2023-07-21 | 2023-08-08 |  | 1302171 | 1302171 | EA | IGNITER;SPARK, FUEL |  |  | IGNITER;TYPE:SPARK, FUEL,MNFR:01)AUBURN,PTNO:01)I-31 | SPARK, FUEL,01)AUBURN,01)I-31 |  |  | AUBURN | AUBURN | I-31 | [5 empty] | https://www.stromquist.com/itemdetail/CS12989 | [10 empty] | Enriched | 26101732 Spark plugs | SPARK PLUG | NO MODIFIER | TYPE | fuel ignition | DESIGNATION |  | SPARK GAP | 0.07 IN | TEMPERATURE RATING |  | MATERIAL |  | INSULATOR TIP |  | THREAD SIZE | 14x1.25 mm | INSERTION LENGTH | 1.37 IN | TERMINAL TYPE |  | THERMAL CONDUCTIVITY |  | MOUNTING TYPE |  | CERTIFICATION/STANDARD |  | ADDITIONAL FEATURES | [48 empty] | Production Completed
STP_009 - Lot4 | Data Enrichment | RMU | OK | 2023-07-21 | 2023-08-08 |  | 1386608 | 1386608 | EA | INDUCTOR;ABB,3668 1000-731 |  |  |  | INDUCTOR | 3668 1000-731 | 3000014 | ABB | ABB | 3668 1000-731 | [5 empty] | URL NOT FOUND | [10 empty] | Cleansed | 32121702 Inductors | INDUCTOR | No Modifier | TYPE |  | INDUCTANCE RATING |  | VOLTAGE RATING |  | CURRENT RATING |  | POWER RATING |  | CORE MATERIAL |  | WINDING MATERIAL |  | FREQUENCY RATING |  | NUMBER OF PHASE |  | MOUNTING TYPE |  | SIZE |  | HAZARD CLASS |  | CERTIFICATION/STANDARD |  | ADDITIONAL FEATURES | [46 empty] | Production Completed
STP_009 - Lot4 | Data Enrichment | RMU | OK | 2023-07-21 | 2023-08-08 |  | 1294209 | 1294209 | EA | INTEGRATED CIRCUIT;14,THRU HLE |  |  | INTEGRATED CIRCUIT;NUMBER OF PINS:14,MOUNTING TYPE:THROUGH HOLE,SIZE:WD 4.5 X HT 17.65 X DP 10.14 MM,TEMPERATURE RATING:-65 TO 150 DEG C,ADDITIONAL FEATURES EN:50 WINSLOW 2.54MM PITCH VERTICAL WRS, SERIES NO: W3100,MNFR:01)RS COMPONENTS PTY LTD,PTNO:01)402- 765 | THROUGH HOLE,WD 4.5 X HT 17.65 X DP 10.14 M,-65 TO 150 DEG C,01)50 WINSLOW 2.54MM PITCH VER,01)RS COMPONENTS PTY LTD,01)402-765 |  |  | RS COMPONENTS PTY LTD | RS COMPONENTS PTY LTD | 402-765 |  | Winslow | W3114TRC |  |  | https://uk.rs-online.com/web/p/dil-sockets/0402765 | [10 empty] | Enriched | 32101600 Integrated circuits | INTEGRATED CIRCUIT | No Modifier | TYPE | Stamped Pin, Open Frame | FUNCTION |  | POWER RATING |  | NUMBER OF PINS | 14 | MOUNTING TYPE | THROUGH HOLE | PACKAGE TYPE | DIP SOCKET | SIZE | WD 4.5 X HT 17.65 X DP 10.14 MM | TEMPERATURE RATING | -65 TO 150 DEG C | ROHS COMPLIANCE |  | HAZARD CLASS |  | CERTIFICATION/STANDARD |  | ADDITIONAL FEATURES | 50 WINSLOW, 2.54 MM PITCH, VERTICAL WRS, SERIES NO: W3100 | [48 empty] | SERIES NO: W3100 | Production Completed
STP_009 - Lot4 | Data Enrichment | RMU | OK | 2023-07-21 | 2023-08-08 |  | 1354924 | 1354924 | EA | INTERFACE,COMM;DIGICOM I/O,ECAM |  |  | INTERFACE,COMMUNICATION;TYPE:DIGICOM I/O,ADDITIONAL FEATURES EN:UNIT, PCB 14051703, 16IN/16OUT,MNFR:01)ECAM,PTNO:01)FIN-DIG-17090 | EN_01)DIGICOM I/O,01)UNIT, PCB 14051703, 16IN/16,01)ECAM,01)FIN-DIG-17090 |  |  | ECAM | ECAM | FIN-DIG-17090 | [5 empty] | URL NOT FOUND | [10 empty] | Cleansed | 45111807 Interfaces | INTERFACE | COMMUNICATION | TYPE | DIGICOM I/O | FUNCTION |  | INPUT RATING |  | CONNECTION TYPE |  | NUMBER OF PORTS |  | SIZE |  | MATERIAL |  | MOUNTING TYPE |  | HAZARD CLASS |  | CERTIFICATION/STANDARD |  | ADDITIONAL FEATURES | UNIT, PCB 14051703, NUMBER OF INPUTS: 16, NUMBER OF OUTPUTS: 16 | [51 empty] | Production Completed
STP_009 - Lot4 | Data Enrichment | RMU | OK | 2023-07-21 | 2023-08-08 |  | 1285072 | 1285072 | EA | INTERFACE,COMM;FANLESS,NEMA 4,T 2K C/W |  |  | INTERFACE,COMMUNICATION;TYPE:FANLESS,CERTIFICATION/STANDARD:NEMA 4,ADDITIONAL FEATURES EN:UNIT,COMPUTER SCADA, TPC 17 INTEL ATOM CPU E485,EL, 4 GB RAM, 240 GB SSD HDD, WIN 7 ULTIMATE EMBEDDED OS, INTOUCH R,T 2K C/W,MNFR:01)ENERGYQLD,PTNO:01)2436046 | EN_01)FANLESS,EN_01)NEMA 4,01)UNIT,COMPUTER SCADA, TPC 17,02)EL, 4 GB RAM, 240 GB SSD HD,03)T 2K C/W,01)ENERGYQLD,01)2436046 |  |  | ENERGYQLD | ENERGYQLD | 2436046 | [5 empty] | URL NOT FOUND | [10 empty] | Cleansed | 45111807 Interfaces | INTERFACE | COMMUNICATION | TYPE | FANLESS | FUNCTION |  | INPUT RATING |  | CONNECTION TYPE |  | NUMBER OF PORTS |  | SIZE |  | MATERIAL |  | MOUNTING TYPE |  | HAZARD CLASS |  | CERTIFICATION/STANDARD | NEMA 4 | ADDITIONAL FEATURES | UNIT,COMPUTER SCADA,TPC 17 INTEL ATOM CPU E485,EL,4 GB RAM,240 GB SSD HDD,WIN 7 ULTIMATE EMBEDDED OS,INTOUCH R,T 2K C/W | [51 empty] | Production Completed
STP_009 - Lot4 | Data Enrichment | RMU | OK | 2023-07-21 | 2023-08-08 |  | 1229094 | 1229094 | EA | INTERFACE,COMM;RADIO,UNT, B,MAXON |  |  | INTERFACE,COMMUNICATION;TYPE:RADIO,ADDITIONAL FEATURES EN:UNIT, B,MNFR:01)MAXON,PTNO:01)V-MSKSD125 | EN_01)RADIO,01)UNIT, B,01)MAXON,01)V-MSKSD125 |  |  | MAXON | MAXON | V-MSKSD125 | [5 empty] | URL NOT FOUND | [10 empty] | Cleansed | 45111807 Interfaces | INTERFACE | COMMUNICATION | TYPE | RADIO | FUNCTION |  | INPUT RATING |  | CONNECTION TYPE |  | NUMBER OF PORTS |  | SIZE |  | MATERIAL |  | MOUNTING TYPE |  | HAZARD CLASS |  | CERTIFICATION/STANDARD |  | ADDITIONAL FEATURES | UNIT,B | [51 empty] | Production Completed
STP_009 - Lot4 | Data Enrichment | RMU | OK | 2023-07-21 | 2023-08-08 |  | 1297178 | 1297178 | EA | INTERFACE,COMM;REMT,REMCONT,3495 |  |  | INTERFACE,COMMUNICATION;TYPE:REMOTE,ADDITIONAL FEATURES EN:UNIT, EQUIPMENT CM2200, LOGIC,MNFR:01)REMCONT,PTNO:01)3495 | EN_01)REMOTE,01)UNIT, EQUIPMENT CM2200, LOG,01)REMCONT,01)3495 |  |  | REMCONT | REMCONT | 3495 | [5 empty] | https://rct-global.com/part/interface-to-suit-sandvik-atlas-komatsu/ | [10 empty] | Cleansed | 45111807 Interfaces | INTERFACE | COMMUNICATION | TYPE | REMOTE | FUNCTION |  | INPUT RATING |  | CONNECTION TYPE |  | NUMBER OF PORTS |  | SIZE |  | MATERIAL |  | MOUNTING TYPE |  | HAZARD CLASS |  | CERTIFICATION/STANDARD |  | ADDITIONAL FEATURES | UNIT, EQUIPMENT CM2200, LOGIC | [51 empty] | Production Completed
STP_009 - Lot4 | Data Enrichment | RMU | OK | 2023-07-21 | 2023-08-08 |  | 1215319 | 1215319 | EA | INTERFACE;BORD,WLDR | INTERFAZ; | INTERFACE; | INTERFACE;TYPE:BOARD,ADDITIONAL FEATURES EN:WELDER,MNFR:BOC LIMITED,PTNO:R-51-02-0013 | EN_01)BOARD,01)WELDER,01)BOC LIMITED,01)R-51-02-0013 | R-51-02-0013 | 1068135 | BOC LIMITED | BOC LIMITED | R-51-02-0013 | [5 empty] | URL NOT FOUND | [10 empty] | Cleansed | 45111807 Interfaces | INTERFACE | No Modifier | TYPE | BOARD | POWER SUPPLY |  | NUMBER OF PORTS |  | PORT DATA |  | SPEED RATING |  | CONNECTION TYPE |  | MOUNTING TYPE |  | SIZE |  | MATERIAL |  | HAZARD CLASS |  | CERTIFICATION/STANDARD |  | ADDITIONAL FEATURES | WELDER | [49 empty] | Production Completed
STP_009 - Lot4 | Data Enrichment | RMU | OK | 2023-07-21 | 2023-08-08 |  | 1285097 | 1285097 | EA | INTERFACE;T CONNECTOR,SERIES NO: FRL 30 |  |  | INTERFACE;TYPE:T CONNECTOR,ADDITIONAL FEATURES EN:SERIES NO: FRL 30,MNFR:01)SMC,PTNO:01)Y300T | EN_01)T CONNECTOR,01)SERIES NO: FRL 30,01)SMC,01)Y300T |  |  | SMC CORPORATION (AUST) PTY LTD | SMC | Y300T | [5 empty] | https://www.kinequip.com/products/smc-y300t-interface-with-bracket | [10 empty] | Cleansed | 45111807 Interfaces | INTERFACE | No Modifier | TYPE | T CONNECTOR | POWER SUPPLY |  | NUMBER OF PORTS |  | PORT DATA |  | SPEED RATING |  | CONNECTION TYPE |  | MOUNTING TYPE |  | SIZE |  | MATERIAL |  | HAZARD CLASS |  | CERTIFICATION/STANDARD |  | ADDITIONAL FEATURES | SERIES NO: FRL 30 | [49 empty] | Production Completed
STP_009 - Lot4 | Data Enrichment | RMU | OK | 2023-07-21 | 2023-08-08 |  | 1285229 | 1285229 | EA | KETTLE,ELEC;1 L,230/240 VAC,1.85 KW |  |  | KETTLE,ELECTRICAL;CAPACITY:1 L,VOLTAGE RATING:230/240 VAC,POWER:1.85 KW,MATERIAL:STAINLESS STEEL,COLOUR:STAINLESS STEEL FINISH, MNFR:01)HARVEY NORMAN,PTNO:01)KE7110 | 01)HARVEY NORMAN,01)KE7110,1 L,230/240 VAC,1.85 KW,STAINLESS STEEL,STAINLESS STEEL FINISH |  |  | HARVEY NORMAN | HARVEY NORMAN | KE7110 | Sunbeam |  |  |  |  | https://www.thegoodguys.com.au/sunbeam-bella-aqua-stainless-steel-kettle-ke7110 | [10 empty] | Cleansed | 40101800 Heating equipment and parts and accessories | KETTLE | ELECTRICAL | TYPE |  | CAPACITY | 1 L | VOLTAGE RATING | 230/240 VAC | POWER | 1.85 KW | CURRENT RATING |  | MATERIAL | STAINLESS STEEL | COLOUR |  | HAZARD CLASS |  | CERTIFICATION/STANDARD |  | ADDITIONAL FEATURES | [54 empty] | Production Completed
STP_009 - Lot4 | Data Enrichment | RMU | OK | 2023-07-21 | 2023-08-08 |  | 1285309 | 1285309 | EA | KETTLE,ELEC;1.7 L,2.2 KW,RED |  |  | KETTLE,ELECTRICAL;CAPACITY:1.7 L,POWER:2.2 KW,COLOUR:RED,ADDITIONAL FEATURES EN:BPA FREE, HNGX,MNFR:01)MTI AVIT PTY LIMITED T/A MTI,PTNO:01)KKE620RED | 01)MTI AVIT PTY LIMITED T/A MT,01)KKE620RED,1.7 L,2.2 KW,RED,01)BPA FREE, HNGX |  |  | MTI AVIT PTY LIMITED T/A MTI | MTI AVIT PTY LIMITED T/A MTI | KKE620RED | Kambrook |  |  |  |  | https://www.catch.com.au/product/kambrook-1-7l-stainless-steel-kettle-red-3692054 | [10 empty] | Enriched | 40101800 Heating equipment and parts and accessories | KETTLE | ELECTRICAL | TYPE | One touch pop-up lid | CAPACITY | 1.7 L | VOLTAGE RATING |  | POWER | 2.2 KW | CURRENT RATING |  | MATERIAL | STAINLESS STEEL | COLOUR | RED | HAZARD CLASS |  | CERTIFICATION/STANDARD |  | ADDITIONAL FEATURES | BPA FREE,HNGX | [53 empty] | Production Completed
STP_009 - Lot4 | Data Enrichment | RMU | OK | 2023-07-21 | 2023-08-08 |  | 1285227 | 1285227 | EA | KETTLE,ELEC;5 L,2.4 KW,WHITE |  |  | KETTLE,ELECTRICAL;CAPACITY:5 L,POWER:2.4 KW,COLOUR:WHITE,ADDITIONAL FEATURES EN:ZIP ECONOBOIL,MNFR:01)REECE PTY LTD,PTNO:01) 1317033 | 01)REECE PTY LTD,01)1317033,5 L,2.4 KW,WHITE,01)ZIP ECONOBOIL |  |  | REECE PTY LTD | REECE PTY LTD | 1317033 |  | ZIP ECONOBOIL |  |  |  | URL NOT FOUND | [10 empty] | Cleansed | 40101800 Heating equipment and parts and accessories | KETTLE | ELECTRICAL | TYPE |  | CAPACITY | 5 L | VOLTAGE RATING |  | POWER | 2.4 KW | CURRENT RATING |  | MATERIAL |  | COLOUR | WHITE | HAZARD CLASS |  | CERTIFICATION/STANDARD |  | ADDITIONAL FEATURES | [54 empty] | Production Completed
STP_009 - Lot4 | Data Enrichment | RMU | OK | 2023-07-21 | 2023-08-08 |  | 1296799 | 1296799 | EA | KETTLE,ELEC;AUTOMATIC CUT OFF,1.7 L,JUG |  |  | KETTLE,ELECTRICAL;TYPE:AUTOMATIC CUT OFF,CAPACITY:1.7 L,VOLTAGE RATING:240 VAC,ADDITIONAL FEATURES EN:JUG,MNFR:01)CNW,PTNO:01)JA. 2.CW,MNFR:02)CNW,PTNO:02)KAMKAK305,MNFR:03)SPEEDIE,PTNO:03)J1A,MNFR:04)GEC,PTNO:04)KAMKAK60WHT | 01)CNW,02)CNW,03)SPEEDIE,04)GEC,01)JA.2.CW,02)KAMKAK305,03)J1A,04)KAMKAK60WHT,AUTOMATIC CUT OFF,1.7 L,240 VAC,01)JUG |  |  | GEC | GEC | KAMKAK60WHT | Kambrook | CNW | KAMKAK305 | SPEEDIE | J1A | https://www.choice.com.au/products/home-and-living/kitchen/kettles-and-tea-makers/kambrook-aquarius-bpa-free-kak60wht | [10 empty] | Enriched | 40101800 Heating equipment and parts and accessories | KETTLE | ELECTRICAL | TYPE | AUTOMATIC CUT OFF | CAPACITY | 1.7 L | VOLTAGE RATING | 240 VAC | POWER | 2.2 KW | CURRENT RATING |  | MATERIAL | PLASTIC | COLOUR | WHITE | HAZARD CLASS |  | CERTIFICATION/STANDARD |  | ADDITIONAL FEATURES | JUG | [53 empty] | Production Completed
STP_009 - Lot4 | Data Enrichment | RMU | OK, PRODUCT DIFFERS PROCESSED PER URL | 2023-07-21 | 2023-08-08 |  | 1286384 | 1286384 | EA | KEY STOCK;MACHINE,LG 180 MM,URYU |  |  | KEY STOCK;TYPE:MACHINE,LENGTH:180 MM,ADDITIONAL FEATURES EN:3MM X 2.5MM X 11MM, 7 IN,MNFR:01)URYU,PTNO:01)974-001-0 | MACHINE,180 MM,01)3MM X 2.5MM X 11MM, 7 IN,01)URYU,01)974-001-0 |  |  | URYU | URYU | 974-001-0 | [5 empty] | http://folke-larsen.dk/info/reservedelstegninger/10466R.pdf | [10 empty] | Enriched | 31163200 Retaining hardware | KEY | FEATHER | TYPE |  | LENGTH | 11 MM | WIDTH | 3 MM | THICKNESS | 2.5 MM | MATERIAL |  | COATING/FINISH |  | CERTIFICATION/STANDARD |  | ADDITIONAL FEATURES | [58 empty] | Production Completed