## Sheet1
Project | Activities | Production User | Production Comments | Start Date | End Date | Remarks | Griha ID | MATNR | MEINS | MAKTX_EN | MAKTX_ES | MAKTX_FR | TEXT_EN | Class_Char_Catted | MFRPN | MFRNR | MFRNR DES | MNFR | PTNO | Verified MNFR from web | MNFR 1 | PTNO 1 | MNFR 2 | PTNO 2 | Reference URL | Reference URL1 | Item Number | Equipment Type | Equipment Manufacturer | Equipment Model | Equipment Serial | DWG | DRAWING VERSION | POS/TAG | Unused Text | Enriched/Cleansed | UNSPSC Ver.23.07 | Noun | Modifier | Attribute Name 1 | Attribute Value 1 | Attribute Name 2 | Attribute Value 2 | Attribute Name 3 | Attribute Value 3 | Attribute Name 4 | Attribute Value 4 | Attribute Name 5 | Attribute Value 5 | Attribute Name 6 | Attribute Value 6 | Attribute Name 7 | Attribute Value 7 | Attribute Name 8 | Attribute Value 8 | Attribute Name 9 | Attribute Value 9 | Attribute Name 10 | Attribute Value 10 | Attribute Name 11 | Attribute Value 11 | Attribute Name 12 | Attribute Value 12 | Attribute Name 13 | Attribute Value 13 | Attribute Name 14 | Attribute Value 14 | Attribute Name 15 | Attribute Value 15 | Attribute Name 16 | Attribute Value 16 | Attribute Name 17 | Attribute Value 17 | Attribute Name 18 | Attribute Value 18 | Attribute Name 19 | Attribute Value 19 | Attribute Name 20 | Attribute Value 20 | Attribute Name 21 | Attribute Value 21 | Attribute Name 22 | Attribute Value 22 | Attribute Name 23 | Attribute Value 23 | Attribute Name 24 | Attribute Value 24 | Attribute Name 25 | Attribute Value 25 | Attribute Name 26 | Attribute Value 26 | Attribute Name 27 | Attribute Value 27 | Attribute Name 28 | Attribute Value 28 | Attribute Name 29 | Attribute Value 29 | Attribute Name 30 | Attribute Value 30 | Attribute Name 31 | Attribute Value 31 | Attribute Name 32 | Attribute Value 32 | Attribute Name 33 | Attribute Value 33 | Attribute Name 34 | Attribute Value 34 | Attribute Name 35 | Attribute Value 35 | Attribute Name 36 | Attribute Value 36 | Remaining_Information | Status
STP_009 - Lot4 | Data Enrichment | SOZ | OK | 2023-07-21 | 2023-08-09 |  | 1383020 | 1383020 | EA | BARRICADE;HARD FENCING,2.2 M |  |  | BARRICADE;TYPE:HARD FENCING,SIZE:2.2 M,ADDITIONAL FEATURES EN:50 ITEMS @ $89.50EA NOTIFY THOMAS GARGANO 04258,MNFR:01)SITEMAX GROUP PTY LTD,PTNO:01)SCBCR | HARD FENCING,2.2 M,01)50 ITEMS @ $89.50EA NOTIFY,01)SITEMAX GROUP PTY LTD,01)SCBCR |  |  | SITEMAX GROUP PTY LTD | SITEMAX GROUP PTY LTD | SCBCR | [5 empty] | U | [10 empty] | C |  | BARRICADE | No Modifier | TYPE | HARD FENCING | SIZE | 2.2 M | LEGEND |  | MATERIAL |  | COLOUR |  | HAZARD CLASS |  | CERTIFICATION/STANDARD |  | ADDITIONAL FEATURES | 50 ITEMS AT $89.50 EA NOTIFY THOMAS GARGANO 04258 | [57 empty] | Production Completed
STP_009 - Lot4 | Data Enrichment | SOZ | OK | 2023-07-21 | 2023-08-09 |  | 1284010 | 1284010 | EA | BREATHER;TUBE |  |  | BREATHER;TYPE:TUBE,ADDITIONAL FEATURES EN:QUOTE REFERS TV2469, SERIES NO: NOVA 3,MNFR:01)BURWELL TECHNOLOGIES,PTNO:01)0703-2021 | EN_01)TUBE,01)QUOTE REFERS TV2469, SERIES,01)BURWELL TECHNOLOGIES,01)0703-2021 |  |  | BURWELL TECHNOLOGIES | BURWELL TECHNOLOGIES | 0703-2021 | [5 empty] | U | [10 empty] | C |  | BREATHER | No Modifier | TYPE | TUBE | CONNECTION SIZE |  | FILTRATION RATE |  | MATERIAL |  | FILTER MEDIA |  | PRESSURE RATING |  | TEMPERATURE RATING |  | SIZE |  | HAZARD CLASS |  | CERTIFICATION/STANDARD |  | ADDITIONAL FEATURES | SERIES: NOVA 3,QUOTE REFERS TV2469 | [50 empty] | SERIES NO: NOVA 3 | Production Completed
STP_009 - Lot4 | Data Enrichment | SOZ | OK | 2023-07-21 | 2023-08-09 |  | 1229112 | 1229112 | EA | CPU;CMPTR, PROCESSOR,24 V DC,OMRO |  |  | CPU;COMPUTER, PROCESSOR,POWER SUPPLY:24 V DC,MNFR:01)OMRON,PTNO:01)CVM1-CPU11-EV2 | EN_01)COMPUTER, PROCESSOR,24 V DC,01)OMRON,01)CVM1-CPU11-EV2 |  |  | OMRON | OMRON | CVM1-CPU11-EV2 | [5 empty] | http://www.omonr.com/PDFManualEN/w227-02_cv_cvm1.pdf | http://www.omonr.com/prodfile/CVM1-CPU11-EV2---OMRON-CPU-CVM1-_c0011055.html | [9 empty] | E |  | CPU | No Modifier | TYPE | COMPUTER | PROCESSOR | CVM1 | CLOCK SPEED |  | MEMORY |  | POWER SUPPLY | 24 VDC | SIZE |  | MOUNTING TYPE |  | ENCLOSURE |  | TEMPERATURE RATING |  | HAZARD CLASS |  | CERTIFICATION/STANDARD |  | ADDITIONAL FEATURES | [50 empty] | Production Completed
STP_009 - Lot4 | Data Enrichment | SOZ | OK | 2023-07-21 | 2023-08-09 |  | 1347856 | 1347856 | EA | CPU;ELECTRIC EQUIPMENT BASE,ALIMAHEK |  |  | CPU;ADDITIONAL FEATURES EN:ELECTRIC EQUIPMENT BASE,MNFR:01)ALIMAHEK,PTNO:01)3002218-272 | 01)ELECTRIC EQUIPMENT BASE,01)ALIMAHEK,01)3002218-272 |  |  | ALIMAHEK | ALIMAHEK | 3002218-272 | [5 empty] | https://unitedmarineservices.in/product/alimak-3002-218-272-base-cpu-module-alc-ii.html | [10 empty] | C |  | CPU | No Modifier | TYPE |  | PROCESSOR |  | CLOCK SPEED |  | MEMORY |  | POWER SUPPLY |  | SIZE |  | MOUNTING TYPE |  | ENCLOSURE |  | TEMPERATURE RATING |  | HAZARD CLASS |  | CERTIFICATION/STANDARD |  | ADDITIONAL FEATURES | ELECTRIC EQUIPMENT BASE | [49 empty] | Production Completed
STP_009 - Lot4 | Data Enrichment | SOZ | OK | 2023-07-21 | 2023-08-09 |  | 1285741 | 1285741 | EA | FLINGER,PMP;BZE |  |  | FLINGER,PUMP;ADDITIONAL FEATURES EN:BZE,MNFR:01)FLOWSERVE PUMP DIVISION,PTNO:01)350B157JX7 | 01)BZE,01)FLOWSERVE PUMP DIVISION,01)350B157JX7 |  |  | FLOWSERVE PUMP DIVISION | FLOWSERVE PUMP DIVISION | 350B157JX7 | [5 empty] | U | [9 empty] | BZE | C |  | FLINGER | PUMP | TYPE |  | SIZE |  | MATERIAL |  | PRESSURE RATING |  | TEMPERATURE RATING |  | HAZARD CLASS |  | CERTIFICATION/STANDARD |  | ADDITIONAL FEATURES | [58 empty] | Production Completed
STP_009 - Lot4 | Data Enrichment | SOZ | PARTIAL MATCH | 2023-07-21 | 2023-08-09 |  | 1382830 | 1382830 | EA | HITCH;RING,3.5T OVERRIDE BARE |  |  | HITCH;TYPE:RING,ADDITIONAL FEATURES EN:3.5T OVERRIDE BARE,MNFR:01)MCGHIE ENTERPRISES QLD PTY LTD,PTNO:01)T6018B | RING,01)3.5T OVERRIDE BARE,01)MCGHIE ENTERPRISES QLD PTY,01)T6018B |  |  | MCGHIE ENTERPRISES QLD PTY LTD | MCGHIE ENTERPRISES QLD PTY LTD | T6018B | [5 empty] | https://www.noordeman.com.au/product/t6018h-hitch-ring-lighting-tower/ | [10 empty] | C |  | HITCH | No Modifier | TYPE | RING | SIZE |  | MATERIAL |  | HAZARD CLASS |  | CERTIFICATION/STANDARD |  | ADDITIONAL FEATURES | 3.5 T OVERRIDE BARE | [61 empty] | Production Completed
STP_009 - Lot4 | Data Enrichment | soz | OK | 2023-07-21 | 2023-08-09 |  | 1317395 | 1317395 | EA | BRAKE,DRM;C/W COUPLING, BORED AND KEYED |  |  | BRAKE,DRUM;ADDITIONAL FEATURES EN:C/W COUPLING, BORED AND KEYED,MNFR:01)SIAG,PTNO:01)SGF-400+SGM-335.2 | 01)C/W COUPLING, BORED AND KEY,01)SIAG,01)SGF-400+SGM-335.2 |  |  | SIAG | SIAG | SGF-400+SGM-335.2 | [5 empty] | U | [10 empty] | C |  | BRAKE | DRUM | TYPE |  | WHEEL DIAMETER |  | TORQUE RATING |  | WHEEL TYPE |  | BRAKE SURFACE DIAMETER |  | BRAKE SURFACE WIDTH |  | MOUNTING FLANGE DIAMETER |  | WEAR DIAMETER |  | MOUNTING HOLE/SLOT SIZE |  | DEPTH |  | MOUNTING TYPE |  | MATERIAL |  | HAZARD CLASS |  | CERTIFICATION/STANDARD |  | ADDITIONAL FEATURES | C/W COUPLING,BORED AND KEYED | [43 empty] | Production Completed
STP_009 - Lot4 | Data Enrichment | soz | OK | 2023-07-21 | 2023-08-09 |  | 1347650 | 1347650 | EA | BRAKE,DRM;SURF DIA 400 MM,SURF WD 150 MM |  |  | BRAKE,DRUM;BRAKE SURFACE DIAMETER:400 MM,BRAKE SURFACE WIDTH:150 MM,MOUNTING TYPE:EXTERNAL 6 HOLE,MNFR:01)SIAG,PTNO:01)GEF-400-2 | 400 MM,150 MM,EXTERNAL 6 HOLE,01)SIAG,01)GEF-400-2 |  |  | SIAG | SIAG | GEF-400-2 | [5 empty] | U | [10 empty] | C |  | BRAKE | DRUM | TYPE |  | WHEEL DIAMETER |  | TORQUE RATING |  | WHEEL TYPE |  | BRAKE SURFACE DIAMETER | 400 MM | BRAKE SURFACE WIDTH | 150 MM | MOUNTING FLANGE DIAMETER |  | WEAR DIAMETER |  | MOUNTING HOLE/SLOT SIZE |  | DEPTH |  | MOUNTING TYPE | EXTERNAL 6 HOLE | MATERIAL |  | HAZARD CLASS |  | CERTIFICATION/STANDARD |  | ADDITIONAL FEATURES | [44 empty] | Production Completed
STP_009 - Lot4 | Data Enrichment | soz | OK | 2023-07-21 | 2023-08-09 |  | 1300159 | 1300159 | EA | BRAKE,ELEC;400/440 VAC 50 HZ |  |  | BRAKE,ELECTRICAL;ELECTRICAL RATING:400/440 VAC 50 HZ,ADDITIONAL FEATURES EN:3.08 INCALIPER GAP, MAX 1.3 VA STEADY STATE 770,MNFR: 01)BWMBROO,PTNO:01)412707,MNFR:02)VAINRUSH,PTNO:02)13000 | 400/440 VAC 50 HZ,01)3.08 INCALIPER GAP, MAX 1.3,01)BWMBROO,02)VAINRUSH,01)412707,02)13000 |  |  | VAINRUSH | BWMBROO | 412707 |  | VAINRUSH | 13000 |  |  | U | [10 empty] | C |  | BRAKE | ELECTRICAL | TYPE |  | ELECTRICAL RATING | 400/440 VAC 50 HZ | TORQUE RATING |  | SPEED RATING |  | MATERIAL |  | LINER MATERIAL |  | SIZE |  | MOUNTING TYPE |  | HAZARD CLASS |  | CERTIFICATION/STANDARD |  | ADDITIONAL FEATURES | CALIPER GAP:3.08 IN,MAX 1.3 VA,STEADY STATE 770 | [51 empty] | Production Completed
STP_009 - Lot4 | Data Enrichment | soz | OK | 2023-07-21 | 2023-08-09 |  | 1282926 | 1282926 | EA | BRAKE,ELEC;BACKING PLATE,12 IN |  |  | BRAKE,ELECTRICAL;TYPE:BACKING PLATE,SIZE:12 IN,MNFR:01)ISA-AUTO,PTNO:01)EBKH12 | EN_01)BACKING PLATE,EN_01)12 IN,01)ISA-AUTO,01)EBKH12 |  |  | ISA-AUTO | ISA-AUTO | EBKH12 | [5 empty] | U | [10 empty] | C |  | BRAKE | ELECTRICAL | TYPE | BACKING PLATE | ELECTRICAL RATING |  | TORQUE RATING |  | SPEED RATING |  | MATERIAL |  | LINER MATERIAL |  | SIZE | 12 IN | MOUNTING TYPE |  | HAZARD CLASS |  | CERTIFICATION/STANDARD |  | ADDITIONAL FEATURES | [52 empty] | Production Completed
STP_009 - Lot4 | Data Enrichment | soz | OK | 2023-07-21 | 2023-08-09 |  | 1272421 | 1272421 | EA | CONDITIONER,SGNL;24 VDC,4-20 MA,<0.1 PCT | ACONDICIONADOR SEÑAL;24 VDC,4-20 MA | CONDITIONNR SIGN;24 VCC,4-20 MA,RAIL DIN | CONDITIONER,SIGNAL;OUTPUT RATING:24 VDC,4-20 MA,ACCURACY:<0.1 PCT,SIZE:WD 0.24 X DP 4.50 X HT 4.43 IN,MOUNTING TYPE:DIN RAIL, ADDITIONAL FEATURES EN:CONVERTER/INSULATOR,UNIVERSAL INPUT,U,I,R,TYPE: ACT20M-UI-AO-S,MNFR: WEIDMULLER,PTNO:1176030000 |  | 1176030000 |  | WEIDMULLER | WEIDMULLER | 1176030000 |  | WEIDMULLER | ACT20M-UI-AO-S |  |  | https://catalog.weidmueller.com/catalog/Start.do?localeId=en&ObjectID=1176030000 | https://www.mouser.in/ProductDetail/Weidmuller/1176030000?qs=OQh%252BYpNShSuDEg48ew6a6A%3D%3D | [9 empty] | E |  | CONDITIONER | SIGNAL | TYPE | Hybrid Couplers,CONVERTER/INSULATOR,UNIVERSAL INPUT | INPUT RATING | 4 TO 20 MA | OUTPUT RATING | 24 VDC,4 TO 20 MA | ISOLATION | 3-WAY | ACCURACY | <0.1 PCT | SIZE | 0.24 WD X 4.43 HT X 4.5 DP IN | MOUNTING TYPE | DIN RAIL | TEMPERATURE RATING | -25 TO 70 DEG C | HAZARD CLASS |  | CERTIFICATION/STANDARD | IEC 61326-1, NE 21,IEC 61010-1 | ADDITIONAL FEATURES | U,I,R | [51 empty] | Production Completed
STP_009 - Lot4 | Data Enrichment | soz | OK | 2023-07-21 | 2023-08-09 |  | 1285768 | 1285768 | EA | CONDITIONER,SGNL;VIBRATION/TEMPERATURE |  |  | CONDITIONER,SIGNAL;TYPE:VIBRATION/TEMPERATURE,ADDITIONAL FEATURES EN:REFERENCE NO: DS3956,MNFR:01)BEAR INSTRUMENTATION*USE 63126, PTNO:01)SC203-100A MODULE | VIBRATION/TEMPERATURE,01)REFERENCE NO: DS3956,01)BEAR INSTRUMENTATION*USE 63,01)SC203-100A MODULE |  |  | BEAR INSTRUMENTATION*USE 63126 | BEAR INSTRUMENTATION | SC203-100A | [5 empty] | https://www.im-tek.com/ctc-sc203-100a-002ir-010-01k-05-temperature-signal-conditioner | [10 empty] | E |  | CONDITIONER | SIGNAL | TYPE | VIBRATION/TEMPERATURE | INPUT RATING |  | OUTPUT RATING |  | ISOLATION |  | ACCURACY |  | SIZE |  | MOUNTING TYPE |  | TEMPERATURE RATING |  | HAZARD CLASS |  | CERTIFICATION/STANDARD |  | ADDITIONAL FEATURES | REF:DS3956,USE 63126,MODULE | [51 empty] | Production Completed
STP_009 - Lot4 | Data Enrichment | soz | OK | 2023-07-21 | 2023-08-09 |  | 1352248 | 1352248 | EA | DISC;COOLING, PLAIN, SOLID |  |  | DISC;TYPE:COOLING, PLAIN, SOLID,MNFR:01)DAVIDSON,PTNO:01)M44-1/4"/BAB/1B;COOLING DISK | COOLING, PLAIN, SOLID,01)DAVIDSON,01)M44-1/4"/BAB/1B,COOLING DIS |  |  | DAVIDSON | DAVIDSON | M44-1/4"/BAB/1B | [5 empty] | U | [10 empty] | C |  | DISC | No Modifier | TYPE | COOLING,PLAIN,SOLID | SIZE | 1/4 IN | MATERIAL |  | COATING/FINISH |  | HAZARD CLASS |  | CERTIFICATION/STANDARD |  | ADDITIONAL FEATURES | COOLING DISK | [59 empty] | Production Completed
STP_009 - Lot4 | Data Enrichment | soz | OK | 2023-07-21 | 2023-08-09 |  | 1347171 | 1347171 | EA | DISC,RUPTR;HVYDTY,43 MPA,ANSI 250-600 |  |  | DISC,RUPTURE;DISC TYPE:HEAVY DUTY,BURST PRESSURE RATING:43 MPA,CERTIFICATION/STANDARD:ANSI 250-600,MNFR:01)FIKE,PTNO:01)BT-FSR | EN_01)HEAVY DUTY,43 MPA,EN_01)ANSI 250-600,01)FIKE,01)BT-FSR |  |  | FIKE | FIKE | BT-FSR | [5 empty] | https://www.nriparts.com/products/fike-scrd-bt-fsr-rupture-discs/380714 | [10 empty] | E |  | DISC | RUPTURE | DISC TYPE | HEAVY DUTY | NOMINAL SIZE | 14 IN | MATERIAL |  | BURST PRESSURE RATING | 43 MPA | BURST TOLERANCE |  | TEMPERATURE RATING |  | DIAMETER |  | THICKNESS |  | HAZARD CLASS |  | CERTIFICATION/STANDARD | ANSI 250-600 | ADDITIONAL FEATURES | [52 empty] | Production Completed
STP_009 - Lot4 | Data Enrichment | soz | OK | 2023-07-21 | 2023-08-09 |  | 1366127 | 1366127 | EA | DISC,RUPTR;NOM 24 IN,400 KPA,10 DEG C,E |  |  | DISC,RUPTURE;NOMINAL SIZE:24 IN,BURST PRESSURE RATING:400 KPA,TEMPERATURE RATING:10 DEG C,ADDITIONAL FEATURES EN:3 SEGMENT SS/PTFE/SS, C/W INTEGRATED SK SIGNAL,E,MNFR:01)PRESSURE,PTNO:01)BT-SKODU-24 IN | 24 IN,400 KPA,10 DEG C,01)3 SEGMENT SS/PTFE/SS, C/W I,02)E,01)PRESSURE,01)BT-SKODU-24 IN |  |  | PRESSURE | PRESSURE | BT-SKODU-24 IN | [5 empty] | U | [10 empty] | C |  | DISC | RUPTURE | DISC TYPE |  | NOMINAL SIZE | 24 IN | MATERIAL |  | BURST PRESSURE RATING | 400 KPA | BURST TOLERANCE |  | TEMPERATURE RATING | 10 DEG C | DIAMETER |  | THICKNESS |  | HAZARD CLASS |  | CERTIFICATION/STANDARD |  | ADDITIONAL FEATURES | 3 SEGMENT SS/PTFE/SS,C/W INTEGRATED SK SIGNAL | [51 empty] | Production Completed
STP_009 - Lot4 | Data Enrichment | soz | OK | 2023-07-21 | 2023-08-09 |  | 1352929 | 1352929 | EA | ELEMENT,HTR;BOBBIN,240 VAC 50 HZ,250 W |  |  | ELEMENT,HEATER;TYPE:BOBBIN,VOLTAGE RATING:240 VAC 50 HZ,POWER RATING:250 W,SIZE:LG 9 IN,ADDITIONAL FEATURES EN:APPROX, WITH 2 IN SHEATH,MNFR:01)LN-PRODS,PTNO:01)XB165+ET10SHEATH[240V] | BOBBIN,240 VAC 50 HZ,250 W,LG 9 IN,01)APPROX, WITH 2 IN SHEATH,01)LN-PRODS,01)XB165+ET10SHEATH[240V] |  |  | LN-PRODS | LN-PRODS | XB165+ET10SHEATH | [5 empty] | U | [10 empty] | C |  | ELEMENT | HEATER | TYPE | BOBBIN | VOLTAGE RATING | 240 VAC,50 HZ | POWER RATING | 250 W | MATERIAL |  | SIZE | LG 9 IN | MOUNTING TYPE |  | HAZARD CLASS |  | CERTIFICATION/STANDARD |  | ADDITIONAL FEATURES | APPROX,C/W 2 IN SHEATH | [55 empty] | Production Completed
STP_009 - Lot4 | Data Enrichment | soz | OK | 2023-07-21 | 2023-08-09 |  | 1350282 | 1350282 | EA | ELEMENT,HTR;ELECTRICAL IMMERSION,440 V |  |  | ELEMENT,HEATER;TYPE:ELECTRICAL IMMERSION,VOLTAGE RATING:440 V,POWER RATING:850 W,MNFR:01)MESCO,PTNO:01)E131-2(850W,440V) | ELECTRICAL IMMERSION,440 V,850 W,01)MESCO,01)E131-2(850W,440V) |  |  | MESCO | MESCO | E131-2 | [5 empty] | U | [10 empty] | C |  | ELEMENT | HEATER | TYPE | ELECTRICAL,IMMERSION | VOLTAGE RATING | 440 V | POWER RATING | 850 W | MATERIAL |  | SIZE |  | MOUNTING TYPE |  | HAZARD CLASS |  | CERTIFICATION/STANDARD |  | ADDITIONAL FEATURES | [56 empty] | Production Completed
STP_009 - Lot4 | Data Enrichment | soz | OK | 2023-07-21 | 2023-08-09 |  | 1346819 | 1346819 | EA | ELEMENT,HTR;ELECTROLYTE IMMERSION,140 W |  |  | ELEMENT,HEATER;TYPE:ELECTROLYTE IMMERSION,VOLTAGE RATING:220/240 VAC,POWER RATING:140 W,ADDITIONAL FEATURES EN:CRANKCASE FOR, FOR GFM L72 WINDER DRIVE CHILLER,MNFR:01)BOCK COMPRESSOR,PTNO:01)HGX61240-4 | ELECTROLYTE IMMERSION,220/240 VAC,140 W,01)CRANKCASE FOR, FOR GFM L72,01)BOCK COMPRESSOR,01)HGX61240-4 |  |  | BOCK COMPRESSOR | BOCK COMPRESSOR | HGX61240-4 | [5 empty] | U |  |  | WINDER DRIVE CHILLER |  | GFM L72 | [5 empty] | C |  | ELEMENT | HEATER | TYPE | ELECTROLYTE,IMMERSION | VOLTAGE RATING | 220/240 VAC | POWER RATING | 140 W | MATERIAL |  | SIZE |  | MOUNTING TYPE |  | HAZARD CLASS |  | CERTIFICATION/STANDARD |  | ADDITIONAL FEATURES | CRANKCASE | [55 empty] | Production Completed
STP_009 - Lot4 | Data Enrichment | soz | OK | 2023-07-21 | 2023-08-09 |  | 1296591 | 1296591 | EA | ELEMENT,HTR;IMMERSION, ELECTRICAL |  |  | ELEMENT,HEATER;TYPE:IMMERSION, ELECTRICAL,ADDITIONAL FEATURES EN:APM HYDRAU,MNFR:01)BACKTHER,PTNO:01)OT307+K7T+TSH12 | IMMERSION, ELECTRICAL,01)APM HYDRAU,01)BACKTHER,01)OT307+K7T+TSH12 |  |  | BACKTHER | BACKTHER | OT307+K7T+TSH12 | [5 empty] | U | [10 empty] | C |  | ELEMENT | HEATER | TYPE | ELECTRICAL,IMMERSION | VOLTAGE RATING |  | POWER RATING |  | MATERIAL |  | SIZE |  | MOUNTING TYPE |  | HAZARD CLASS |  | CERTIFICATION/STANDARD |  | ADDITIONAL FEATURES | APM HYDRAU | [55 empty] | Production Completed
STP_009 - Lot4 | Data Enrichment | soz | OK | 2023-07-21 | 2023-08-09 |  | 1229708 | 1229708 | EA | ELEMENT,HTR;IMMERSION, ELECTRICAL,BUN |  |  | ELEMENT,HEATER;TYPE:IMMERSION, ELECTRICAL,ADDITIONAL FEATURES EN:BUN,MNFR:01)THERELEC,PTNO:01)TWIH501250 | IMMERSION, ELECTRICAL,01)BUN,01)THERELEC,01)TWIH501250 |  |  | THERELEC | THERELEC | TWIH501250 | [5 empty] | U | [10 empty] | C |  | ELEMENT | HEATER | TYPE | ELECTRICAL,IMMERSION | VOLTAGE RATING |  | POWER RATING |  | MATERIAL |  | SIZE |  | MOUNTING TYPE |  | HAZARD CLASS |  | CERTIFICATION/STANDARD |  | ADDITIONAL FEATURES | BUN | [55 empty] | Production Completed
STP_009 - Lot4 | Data Enrichment | soz | OK | 2023-07-21 | 2023-08-09 |  | 1284774 | 1284774 | EA | ELEMENT,HTR;OVEN |  |  | ELEMENT,HEATER;TYPE:OVEN,MNFR:01)MATTHEWS MUSIC AND ELECTRICAL,PTNO:01)BS6FS | OVEN,01)MATTHEWS MUSIC & ELECTRICAL,01)BS6FS |  |  | MATTHEWS MUSIC AND ELECTRICAL | MATTHEWS MUSIC AND ELECTRICAL | BS6FS | [5 empty] | https://spares.bigwarehouse.com.au/product_info.php?products_id=1795004 | [10 empty] | E |  | ELEMENT | HEATER | TYPE | REAR,OVEN | VOLTAGE RATING |  | POWER RATING | 2.3 KW | MATERIAL |  | SIZE |  | MOUNTING TYPE |  | HAZARD CLASS |  | CERTIFICATION/STANDARD |  | ADDITIONAL FEATURES | [56 empty] | Production Completed
STP_009 - Lot4 | Data Enrichment | SOZ | OK | 2023-07-21 | 2023-08-09 |  | 1283114 | 1283114 | EA | ARBOR,HOLSW;<30 MM |  |  | ARBOR,HOLESAW;HOLESAW SIZE:<30 MM,MNFR:01)REECE,PTNO:01)7100480 | <30 MM,01)REECE,01)7100480 |  |  | REECE | REECE | 7100480 | [5 empty] | https://www.reece.com.au/product/morse-fast-adapt-adaptor-suits-30mm-7100480 | [10 empty] | E |  | ARBOR | HOLESAW | TYPE | Fast Adapt | HOLESAW SIZE | <30 MM | SHANK SIZE |  | SHANK TYPE |  | THREAD SIZE |  | OVERALL LENGTH |  | PILOT DRILL DIAMETER |  | MATERIAL |  | HAZARD CLASS |  | CERTIFICATION/STANDARD |  | ADDITIONAL FEATURES | [52 empty] | Production Completed
STP_009 - Lot4 | Data Enrichment | SOZ | OK | 2023-07-21 | 2023-08-09 |  | 1243976 | 1243976 | EA | BAG: FLEXIBLE, TRANSPORT, C345, FLUKE | BOLSO: FLEXIBLE, TRANSPORTE, C345, FLUKE |  | BAG: FLEXIBLETRANSPORTE, C345, FLUKE EXTERIOR WITH ZIPPER AND TWO POCKETS WITH BUTTONHOLE FOR STORAGE, INCLUDES AN ELASTIC STRAP AND A MESH TO HOLD ACCESSORI ES MANUFACTURER: FLUKE, PART NUMBER: C345 |  | C345 |  | FLUKE | FLUKE | C345 | [5 empty] | https://www.fluke.com/en-in/product/accessories/cases/fluke-c345 | [10 empty] | E |  | BAG | No Modifier | TYPE | FLEXIBLE | CAPACITY |  | SIZE |  | MATERIAL |  | CLOSURE TYPE |  | COLOUR |  | HAZARD CLASS |  | CERTIFICATION/STANDARD |  | ADDITIONAL FEATURES | TRANSPORT,C/W ELASTIC STRAP AND A MESH TO HOLD ACCESSORIES, EXTERIOR WITH ZIPPER AND TWO POCKETS WITH BUTTON HOLE FOR STORAGE | [54 empty] | BAG: FLEXIBLETRANSPORTE,C345,FLUKE EXTERIOR WITH ZIPPER AND TWO POCKETS WITH BUTTONHOLE FOR STORAGE,INCLUDES AN ELASTIC STRAP AND A MESH TO HOLD ACCESSORI ES MANUFACTURER: FLUKE,PART NUMBER: C345 | Production Completed
STP_009 - Lot4 | Data Enrichment | soz | OK | 2023-07-21 | 2023-08-09 |  | 1301404 | 1301404 | EA | COUPLING,HSE;HYDRAULIC,3000 PSI,OIL |  |  | COUPLING,HOSE;TYPE:HYDRAULIC,PRESSURE RATING:3000 PSI,TEMPERATURE RATING:-30 TO 250 DEG F,ADDITIONAL FEATURES EN:OIL,MNFR:01) PARKHANN,PTNO:01)12F64OMXS | 01)PARKHANN,01)12F64OMXS,HYDRAULIC,3000 PSI,-30 TO 250 DEG F,01)OIL |  |  | PARKHANN | PARKHANN | 12F64OMXS | [5 empty] | U | [10 empty] | E |  | COUPLING | HOSE | TYPE | HYDRAULIC | NOMINAL SIZE |  | LENGTH |  | END CONNECTION |  | PRESSURE RATING | 3000 PSI | MATERIAL |  | MATERIAL SPECIFICATION |  | COATING/FINISH |  | SCHEDULE/WALL THICKNESS |  | TEMPERATURE RATING | -30 TO 250 DEG F | HAZARD CLASS |  | CERTIFICATION/STANDARD |  | ADDITIONAL FEATURES | OIL | [47 empty] | Production Completed