## WORKING
Project | Activities | Production User | Production Comments | Start Date | End Date | Remarks | Griha ID | MATNR | MEINS | MAKTX_EN | MAKTX_ES | MAKTX_FR | TEXT_EN | Class_Char_Catted | MFRPN | MFRNR | MFRNR DES | MNFR | PTNO | Verified MNFR from web | MNFR 1 | PTNO 1 | MNFR 2 | PTNO 2 | Reference URL | Reference URL1 | Item Number | Equipment Type | Equipment Manufacturer | Equipment Model | Equipment Serial | DWG | DRAWING VERSION | POS/TAG | Unused Text | Enriched/Cleansed | UNSPSC Ver.23.07 | Noun | Modifier | Attribute Name 1 | Attribute Value 1 | Attribute Name 2 | Attribute Value 2 | Attribute Name 3 | Attribute Value 3 | Attribute Name 4 | Attribute Value 4 | Attribute Name 5 | Attribute Value 5 | Attribute Name 6 | Attribute Value 6 | Attribute Name 7 | Attribute Value 7 | Attribute Name 8 | Attribute Value 8 | Attribute Name 9 | Attribute Value 9 | Attribute Name 10 | Attribute Value 10 | Attribute Name 11 | Attribute Value 11 | Attribute Name 12 | Attribute Value 12 | Attribute Name 13 | Attribute Value 13 | Attribute Name 14 | Attribute Value 14 | Attribute Name 15 | Attribute Value 15 | Attribute Name 16 | Attribute Value 16 | Attribute Name 17 | Attribute Value 17 | Attribute Name 18 | Attribute Value 18 | Attribute Name 19 | Attribute Value 19 | Attribute Name 20 | Attribute Value 20 | Attribute Name 21 | Attribute Value 21 | Attribute Name 22 | Attribute Value 22 | Attribute Name 23 | Attribute Value 23 | Attribute Name 24 | Attribute Value 24 | Attribute Name 25 | Attribute Value 25 | Attribute Name 26 | Attribute Value 26 | Attribute Name 27 | Attribute Value 27 | Attribute Name 28 | Attribute Value 28 | Attribute Name 29 | Attribute Value 29 | Attribute Name 30 | Attribute Value 30 | Attribute Name 31 | Attribute Value 31 | Attribute Name 32 | Attribute Value 32 | Attribute Name 33 | Attribute Value 33 | Attribute Name 34 | Attribute Value 34 | Attribute Name 35 | Attribute Value 35 | Attribute Name 36 | Attribute Value 36 | Remaining_Information | Status
STP_009 - Lot4 | Data Enrichment | SFQ | OK | 2023-07-24 | 2023-08-01 | Series Match,Conflict in input CAGE MATERIAL,Processed based on Websource | 1297218 | 1297218 | EA | BEARING,ROLR;SPHERICAL, CYLINDRICAL,BRZ |  |  | BEARING,ROLLER;TYPE:SPHERICAL, CYLINDRICAL,INSIDE DIAMETER:240 MM,OUTSIDE DIAMETER:440 MM,OVERALL WIDTH:160 MM,BORE SHAPE:TAPERED, NUMBER OF ROWS:DOUBLE,CAGE MATERIAL:BRONZE,DYNAMIC LOAD RATING:2440 KN,STATIC LOAD RATING:4050 KN,GREASE 630, OIL 800 R/MIN,MNFR: 01)NSK,PTNO:01)23248CAMKE4C3 | 01)NSK,01)23248CAMKE4C3,SPHERICAL, CYLINDRICAL,240 MM,440 MM,EN_01)160 MM,TAPERED,EN_01)BRONZE,2440 KN,4050 KN,EN_01)GREASE 630, OIL 800 R/MI |  |  | NSK | NSK | 23248 CAMKE4C3 | [5 empty] | https://www.nsk.com/common/data/ctrgPdf/bearings/split/e1102/nsk_cat_e1102m_b182-205.pdf | https://www.qualitybearingsonline.com/23248camke4c3-nsk-spherical-roller-bearing-240x440x160mm/ | [8 empty] | CYLINDRICAL | Enriched | 31171505 | BEARING | ROLLER | TYPE | SPHERICAL | INSIDE DIAMETER | 240 MM | OUTSIDE DIAMETER | 440 MM | OVERALL WIDTH | 160 MM | BORE SHAPE | TAPERED | NUMBER OF ROWS | 2 | CAGE MATERIAL | MACHINED BRASS | BEARING SERIES |  | DYNAMIC LOAD RATING | 2440 KN | STATIC LOAD RATING | 4050 KN | SPEED RATING | 630 RPM GREASE,800 RPM OIL | HAZARD CLASS |  | CERTIFICATION/STANDARD |  | ADDITIONAL FEATURES | [46 empty] | Production Completed
STP_009 - Lot4 | Data Enrichment | SFQ | OK | 2023-07-24 | 2023-08-01 | Series Match,Conflict in input OVERALL WIDTH,Processed based on Websource | 1350889 | 1350889 | EA | BEARING,ROLR;ID 110 MM,OD 200 MM,ROW 1 |  |  | BEARING,ROLLER;INSIDE DIAMETER:110 MM,OUTSIDE DIAMETER:200 MM,OVERALL WIDTH:35 MM,BORE SHAPE:CYLINDRICAL,NUMBER OF ROWS:1,CAGE MATERIAL:BRASS,ADDITIONAL FEATURES EN:FLANGES: OUTER RING 2, C3 CLEARANCE, OUTER RING RIDING,MNFR:01)VOITH,PTNO:01)010-190,MNFR: 02)IND-CODE,PTNO:02)NU-222.MA.C3 | 01)VOITH,02)IND-CODE,01)010-190,02)NU-222.MA.C3,110 MM,200 MM,EN_01)35 MM,CYLINDRICAL,EN_01)BRASS,01)FLANGES: OUTER RING 2, C3 C |  |  | IND-CODE |  | NU 222 MA/C3 | TIMKEN BEARING | VOITH | 010-190 |  |  | https://cad.timken.com/item/cylindrical-roller-bearings/cylindrical-roller-radial-bearings-single-row-is/nu222emac3 | [10 empty] | Enriched | 31171505 | BEARING | ROLLER | TYPE | RADIAL | INSIDE DIAMETER | 110 MM | OUTSIDE DIAMETER | 200 MM | OVERALL WIDTH | 38 MM | BORE SHAPE | CYLINDRICAL | NUMBER OF ROWS | 1 | CAGE MATERIAL | BRASS | BEARING SERIES |  | DYNAMIC LOAD RATING | 331000 N | STATIC LOAD RATING | 374000 N | SPEED RATING | 2800 RPM GREASE,3300 RPM OIL | HAZARD CLASS |  | CERTIFICATION/STANDARD |  | ADDITIONAL FEATURES | FLANGES:OUTER RING 2,CLEARANCE:C3,OUTER RING RIDING,IND-CODE | [45 empty] | Production Completed
STP_009 - Lot4 | Data Enrichment | SFQ | OK | 2023-07-24 | 2023-08-01 |  | 1280965 | 1280965 | EA | BEARING,ROLR;SPHERICAL,ID 100 MM,TAPERED |  |  | BEARING,ROLLER;TYPE:SPHERICAL,INSIDE DIAMETER:100 MM,OUTSIDE DIAMETER:180 MM,OVERALL WIDTH:46 MM,BORE SHAPE:TAPERED,NUMBER OF ROWS:2,CAGE MATERIAL:STEEL,DYNAMIC LOAD RATING:435 KN,STATIC LOAD RATING:502 KN,ADDITIONAL FEATURES EN:10623144,MNFR:01) CONSOLIDATED BEARING CO (QLD),PTNO:01)22220KEJW33TIM | 01)CONSOLIDATED BEARING CO (QL,01)22220KEJW33TIM,SPHERICAL,100 MM,180 MM,EN_01)46 MM,TAPERED,EN_01)STEEL,435 KN,502 KN,01)10623144 |  |  | CONSOLIDATED BEARING CO (QLD) | TIMKEN | 22220KEJW33 |  | CONSOLIDATED BEARING CO (QLD) |  |  |  | https://cad.timken.com/item/spherical-roller-bearings/spherical-roller-bearings-steel-cage/22220kejw33 | [10 empty] | Enriched | 31171505 | BEARING | ROLLER | TYPE | SPHERICAL | INSIDE DIAMETER | 100 MM | OUTSIDE DIAMETER | 180 MM | OVERALL WIDTH | 46 MM | BORE SHAPE | TAPERED | NUMBER OF ROWS | 2 | CAGE MATERIAL | STEEL | BEARING SERIES |  | DYNAMIC LOAD RATING | 435 KN | STATIC LOAD RATING | 502 KN | SPEED RATING | 3100 RPM GREASE,3800 RPM OIL | HAZARD CLASS |  | CERTIFICATION/STANDARD |  | ADDITIONAL FEATURES | 10623144 | [45 empty] | Production Completed
STP_009 - Lot4 | Data Enrichment | SFQ | OK | 2023-07-24 | 2023-08-01 |  | 1302290 | 1302290 | EA | BEARING,ROLR;UNT, AS PER FDL NO 4761-40- |  |  | BEARING,ROLLER;ADDITIONAL FEATURES EN:UNIT, AS PER FDL NO 4761-40-007-1, 1.5 IN SAA 2200 X 60 PUMP, 1.5 I,N SAA COLUMN,MNFR:01) GALIGHER,PTNO:01)A1 99091/07 | 01)GALIGHER,01)A1 99091/07,01)UNIT, AS PER FDL NO 4761-40,02)N SAA COLUMN |  |  | GALIGHER | GALIGHER | A1 99091/07 | [5 empty] | URL Not Found |  |  | PUMP | GALIGHTER | 1.5 IN SAA 2200 X 60 | [5 empty] | Cleansed | 31171505 | BEARING | ROLLER | TYPE |  | INSIDE DIAMETER |  | OUTSIDE DIAMETER |  | OVERALL WIDTH |  | BORE SHAPE |  | NUMBER OF ROWS |  | CAGE MATERIAL |  | BEARING SERIES |  | DYNAMIC LOAD RATING |  | STATIC LOAD RATING |  | SPEED RATING |  | HAZARD CLASS |  | CERTIFICATION/STANDARD |  | ADDITIONAL FEATURES | UNIT,AS PER FDL NO 4761-40-007-1,1-1/2 IN SAA 2200 X 60 PUMP,1.5 I,N SAA COLUMN | [45 empty] | Production Completed
STP_009 - Lot4 | Data Enrichment | SFQ | OK | 2023-07-24 | 2023-08-01 | Conflict in input DYNAMIC LOAD RATING,STATIC LOAD RATING,SPEED RATING,Processed based on Websource | 1351005 | 1351005 | EA | BEARING,ROLR;TAPERED,ID 75 MM,OD 145 MM |  |  | BEARING,ROLLER;TYPE:TAPERED,INSIDE DIAMETER:75 MM,OUTSIDE DIAMETER:145 MM,OVERALL WIDTH:51 MM,BORE SHAPE:CYLINDRICAL,NUMBER OF ROWS:1,DYNAMIC LOAD RATING:380 KN,STATIC LOAD RATING:450 KN,SPEED RATING:3600 R/MIN,ADDITIONAL FEATURES EN:CUP AND CONE,MNFR:01) TIMKEN,PTNO:01)JH415647/610TIM | 01)TIMKEN,01)JH415647/610TIM,TAPERED,75 MM,145 MM,EN_01)51 MM,CYLINDRICAL,380 KN,450 KN,EN_01)3600 R/MIN,01)CUP AND CONE |  |  | TIMKEN | TIMKEN | JH415647 - JH415610 | [5 empty] | https://cad.timken.com/item/tapered-roller-bearings-ts-tapered-single-/tapered-roller-bearings-ts-tapered-single-metric/jh415647-jh415610-1 | [10 empty] | Enriched | 31171505 | BEARING | ROLLER | TYPE | TAPERED | INSIDE DIAMETER | 75 MM | OUTSIDE DIAMETER | 145 MM | OVERALL WIDTH | 51 MM | BORE SHAPE | CYLINDRICAL | NUMBER OF ROWS | 1 | CAGE MATERIAL | STAMPED STEEL | BEARING SERIES | H415600 | DYNAMIC LOAD RATING | 347000 N | STATIC LOAD RATING | 463000 N | SPEED RATING | 3600 RPM | HAZARD CLASS |  | CERTIFICATION/STANDARD |  | ADDITIONAL FEATURES | CUP AND CONE | [45 empty] | Production Completed
STP_009 - Lot4 | Data Enrichment | SFQ | OK | 2023-07-24 | 2023-08-01 |  | 1351004 | 1351004 | EA | BEARING,ROLR;TAPERED,ID 90 MM,OD 145 MM |  |  | BEARING,ROLLER;TYPE:TAPERED,INSIDE DIAMETER:90 MM,OUTSIDE DIAMETER:145 MM,OVERALL WIDTH:34 MM,BORE SHAPE:CYLINDRICAL,NUMBER OF ROWS:1,DYNAMIC LOAD RATING:246 KN,STATIC LOAD RATING:305 KN,SPEED RATING:3600 R/MIN,ADDITIONAL FEATURES EN:CUP AND CONE,MNFR:01) TIMKEN,PTNO:01)JM718149/110TIM | 01)TIMKEN,01)JM718149/110TIM,TAPERED,90 MM,145 MM,EN_01)34 MM,CYLINDRICAL,246 KN,305 KN,EN_01)3600 R/MIN,01)CUP AND CONE |  |  | TIMKEN | TIMKEN | JM718149 - JM718110 | [5 empty] | https://cad.timken.com/item/tapered-roller-bearings-ts-tapered-single-/tapered-roller-bearings-ts-tapered-single-metric/jm718149-jm718110-1 | [10 empty] | Enriched | 31171505 | BEARING | ROLLER | TYPE | TAPERED | INSIDE DIAMETER | 90 MM | OUTSIDE DIAMETER | 145 MM | OVERALL WIDTH | 34 MM | BORE SHAPE | CYLINDRICAL | NUMBER OF ROWS | 1 | CAGE MATERIAL | STAMPED STEEL | BEARING SERIES | M718100 | DYNAMIC LOAD RATING | 222000 N | STATIC LOAD RATING | 313000 N | SPEED RATING | 3600 RPM | HAZARD CLASS |  | CERTIFICATION/STANDARD |  | ADDITIONAL FEATURES | CUP AND CONE | [45 empty] | Production Completed
STP_009 - Lot4 | Data Enrichment | SFQ | OK | 2023-07-24 | 2023-08-01 | Conflict in input INSIDE DIAMETER,DYNAMIC LOAD RATING,STATIC LOAD RATING,SPEED RATING,Processed based on Websource | 1348432 | 1348432 | EA | BEARING,ROLR;TAPERED,ID 7-3/4 IN,ROW 1 |  |  | BEARING,ROLLER;TYPE:TAPERED,INSIDE DIAMETER:7-3/4 IN,OUTSIDE DIAMETER:15-1/2 IN,OVERALL WIDTH:4-3/8 IN,BORE SHAPE:CYLINDRICAL, NUMBER OF ROWS:1,DYNAMIC LOAD RATING:2110 KN,STATIC LOAD RATING:2600 KN,ADDITIONAL FEATURES EN:CUP AND CONE ASSEMBLY,MNFR:01) TIMKEN,PTNO:01)K-HH144614/642-TIM,MNFR:02)APPINDUS,PTNO:02)HH144642/HH144614 | 01)TIMKEN,02)APPINDUS,01)K-HH144614/642-TIM,02)HH144642/HH144614,TAPERED,7-3/4 IN,15-1/2 IN,EN_01)4-3/8 IN,CYLINDRICAL,2110 KN,2600 KN,01)CUP AND CONE ASSEMBLY |  |  | APPLIED INDUSTRIAL TECHNOLOGIES | TIMKEN | HH144642 - HH144614 |  |  | K-HH144614 - HH144642 | APPLIED INDUSTRIAL TECHNOLOGIES |  | https://cad.timken.com/item/tapered-roller-bearings-ts-tapered-single-/tapered-roller-bearings-ts-tapered-single-imperi-2/hh144642-hh144614 | [10 empty] | Enriched | 31171505 | BEARING | ROLLER | TYPE | TAPERED | INSIDE DIAMETER | 7-7/8 IN | OUTSIDE DIAMETER | 15-1/2 IN | OVERALL WIDTH | 4-3/8 IN | BORE SHAPE | CYLINDRICAL | NUMBER OF ROWS | 1 | CAGE MATERIAL | STAMPED STEEL | BEARING SERIES | HH144600 | DYNAMIC LOAD RATING | 2110 KN | STATIC LOAD RATING | 2600 KN | SPEED RATING |  | HAZARD CLASS |  | CERTIFICATION/STANDARD |  | ADDITIONAL FEATURES | CUP AND CONE ASSEMBLY | [45 empty] | Production Completed
STP_009 - Lot4 | Data Enrichment | SFQ | OK | 2023-07-24 | 2023-08-01 |  | 1358917 | 1358917 | EA | BEARING,ROLR;TAPERED,ID 1-1/2 IN,ROW 1 |  |  | BEARING,ROLLER;TYPE:TAPERED,INSIDE DIAMETER:1-1/2 IN,OUTSIDE DIAMETER:2-9/16 IN,OVERALL WIDTH:0.71 IN,BORE SHAPE:CYLINDRICAL, NUMBER OF ROWS:1,BEARING SERIES:LM29700,DYNAMIC LOAD RATING:12.6 KN,STATIC LOAD RATING:60.3 KN,ADDITIONAL FEATURES EN:ASSY, FOR SKIP WHEELS, 2 X LM29710 (CUP), 2 X LM29749 (CONE), 1 X 1,06393R (SPACER), 1 X 106390R (SPACER), (TIMKEN ONLY ACCEPTABLE),MNFR:01) TIMKEN,PTNO:01)K-LM29749/90013,MNFR:02)APPINDUS,PTNO:02)LM-29749(ASSY90013) | 01)TIMKEN,02)APPINDUS,01)K-LM29749/90013,02)LM-29749(ASSY90013),TAPERED,1-1/2 IN,2-9/16 IN,EN_01)0.71 IN,CYLINDRICAL,LM29700,12.6 KN,60.3 KN,01)ASSY, FOR SKIP WHEELS, 2 X,02)06393R (SPACER), 1 X 106390 |  |  | APPLIED INDUSTRIAL TECHNOLOGIES | TIMKEN | LM29710 - LM29749 |  |  | K-LM29749/90013 | APPLIED INDUSTRIAL TECHNOLOGIES | LM-29749(ASSY90013) | https://cad.timken.com/item/tapered-roller-bearings-ts-tapered-single-/tapered-roller-bearings-ts-tapered-single-imperi-2/lm29749-lm29710 | [10 empty] | Enriched | 31171505 | BEARING | ROLLER | TYPE | TAPERED | INSIDE DIAMETER | 1-1/2 IN | OUTSIDE DIAMETER | 2-9/16 IN | OVERALL WIDTH | 0.71 IN | BORE SHAPE | CYLINDRICAL | NUMBER OF ROWS | 1 | CAGE MATERIAL | STAMPED STEEL | BEARING SERIES | LM29700 | DYNAMIC LOAD RATING | 12.6 KN | STATIC LOAD RATING | 60.3 KN | SPEED RATING |  | HAZARD CLASS |  | CERTIFICATION/STANDARD |  | ADDITIONAL FEATURES | ASSEMBLY,FOR SKIP WHEELS,(2) CUP P/N LM29710,(2) CONE P/N LM29749,(1) SPACER P/N 106393R,(1) SPACER P/N 106390R TIMKEN ONLY ACCEPTABLE | [45 empty] | Production Completed
STP_009 - Lot4 | Data Enrichment | SFQ | OK | 2023-07-24 | 2023-08-01 | Conflict in input OVERALL WIDTH,BORE SHAPE,Processed based on Websource | 1348385 | 1348385 | EA | BEARING,ROLR;SPHERICAL, SELF ALIGNING, T |  |  | BEARING,ROLLER;TYPE:SPHERICAL, SELF ALIGNING, TAPERED,INSIDE DIAMETER:140 MM,OUTSIDE DIAMETER:250 MM,OVERALL WIDTH:63 MM,BORE SHAPE:TAPERED,NUMBER OF ROWS:2,DYNAMIC LOAD RATING:743 KN,STATIC LOAD RATING:900 KN,SPEED RATING:2400 R/MIN,ADDITIONAL FEATURES EN:C3 CLEARANCE, C/W LUBRICATION GROOVE AND HOLES IN OUTER RING,MNFR:01)SKF,PTNO:01)22228CCC3W33,MNFR:02)SKF,PTNO:02) 22228CC/C3W33,MNFR:03)APPINDUS,PTNO:03)22228MB.C3,MNFR:04)FAG,PTNO:04)22228CCJW33C3 | 01)SKF,02)SKF,03)APPINDUS,04)FAG,01)22228CCC3W33,02)22228CC/C3W33,03)22228MB.C3,04)22228CCJW33C3 |  |  | FAG | SKF | 22228 CC/C3W33 |  | FAG BEARINGS | 22228 CCJW33C3 | APPLIED INDUSTRIAL TECHNOLOGIES |  | https://www.skf.com/my/productinfo/productid-22228%20CC%2FC3W33 | [10 empty] | Enriched | 31171505 | BEARING | ROLLER | TYPE | SPHERICAL,SELF-ALIGNING,TAPERED | INSIDE DIAMETER | 140 MM | OUTSIDE DIAMETER | 250 MM | OVERALL WIDTH | 68 MM | BORE SHAPE | CYLINDRICAL | NUMBER OF ROWS | 2 | CAGE MATERIAL | SHEET METAL | BEARING SERIES |  | DYNAMIC LOAD RATING | 743 KN | STATIC LOAD RATING | 900 KN | SPEED RATING | 2400 RPM REFERENCE,3200 RPM LIMITING | HAZARD CLASS |  | CERTIFICATION/STANDARD |  | ADDITIONAL FEATURES | CLEARANCE:C3,C/W LUBRICATION GROOVE AND HOLES IN OUTER RING | [45 empty] | Production Completed
STP_009 - Lot4 | Data Enrichment | SFQ | OK | 2023-07-24 | 2023-08-01 |  | 1297394 | 1297394 | EA | BEARING,ROLR;SELF ALIGNING, TOROIDAL, CA |  |  | BEARING,ROLLER;TYPE:SELF ALIGNING, TOROIDAL, CARB,INSIDE DIAMETER:90 MM,OUTSIDE DIAMETER:160 MM,OVERALL WIDTH:40 MM,BORE SHAPE: TAPERED,NUMBER OF ROWS:1,DYNAMIC LOAD RATING:325 KN,STATIC LOAD RATING:380 KN,SPEED RATING:3800 R/MIN,ADDITIONAL FEATURES EN:80MM SHAFT, USE WITH H318E ADAPTER SLEEVE,MNFR:01)APPINDUS,PTNO:01)C2218K/C3 | 01)APPINDUS,01)C2218K/C3,SELF ALIGNING, TOROIDAL, CARB,90 MM,160 MM,EN_01)40 MM,TAPERED,325 KN,380 KN,EN_01)3800 R/MIN,01)80MM SHAFT, USE WITH H318E |  |  | APPLIED INDUSTRIAL TECHNOLOGIES |  | C2218 K/C3 | SKF | APPLIED INDUSTRIAL TECHNOLOGIES |  |  |  | https://www.skf.com/my/productinfo/productid-C%202218%20K%2FC3 | [10 empty] | Enriched | 31171505 | BEARING | ROLLER | TYPE | CARB TOROIDAL,SELF-ALIGNING | INSIDE DIAMETER | 90 MM | OUTSIDE DIAMETER | 160 MM | OVERALL WIDTH | 40 MM | BORE SHAPE | TAPERED | NUMBER OF ROWS | 1 | CAGE MATERIAL | SHEET METAL | BEARING SERIES |  | DYNAMIC LOAD RATING | 325 KN | STATIC LOAD RATING | 380 KN | SPEED RATING | 3800 RPM | HAZARD CLASS |  | CERTIFICATION/STANDARD |  | ADDITIONAL FEATURES | 80MM SHAFT,USE WITH H318E ADAPTER SLEEVE | [45 empty] | Production Completed
STP_009 - Lot4 | Data Enrichment | SFQ | OK | 2023-07-24 | 2023-08-01 | Series Match,Conflict in input CAGE MATERIAL,DYNAMIC LOAD RATING,STATIC LOAD RATING,SPEED RATING,Processed based on Websource | 1353540 | 1353540 | EA | BEARING,ROLR;SELF ALIGNING, FLOATING,BRS |  |  | BEARING,ROLLER;TYPE:SELF ALIGNING, FLOATING,INSIDE DIAMETER:460 MM,OUTSIDE DIAMETER:760 MM,OVERALL WIDTH:240 MM,BORE SHAPE: TAPERED,NUMBER OF ROWS:SINGLE,CAGE MATERIAL:BRASS,DYNAMIC LOAD RATING:6800 KN,STATIC LOAD RATING:12000 KN,SPEED RATING:800 R/MIN, ADDITIONAL FEATURES EN:PLAIN,MNFR:01)APPINDUS,PTNO:01)C3192KM/C3 | 01)APPINDUS,01)C3192KM/C3,SELF ALIGNING, FLOATING,460 MM,760 MM,EN_01)240 MM,TAPERED,EN_01)BRASS,6800 KN,12000 KN,EN_01)800 R/MIN,01)PLAIN |  |  | APPLIED INDUSTRIAL TECHNOLOGIES |  | C3192 KM/C3 | SKF | APPLIED INDUSTRIAL TECHNOLOGIES |  |  |  | https://www.skf.com/my/products/rolling-bearings/roller-bearings/carb-toroidal-roller-bearings/productid-C%203192%20KM | [10 empty] | Enriched | 31171505 | BEARING | ROLLER | TYPE | CARB TOROIDAL,SELF-ALIGNING | INSIDE DIAMETER | 460 MM | OUTSIDE DIAMETER | 760 MM | OVERALL WIDTH | 240 MM | BORE SHAPE | TAPERED | NUMBER OF ROWS | 1 | CAGE MATERIAL | MACHINED METAL | BEARING SERIES |  | DYNAMIC LOAD RATING | 6800 KN | STATIC LOAD RATING | 12000 KN | SPEED RATING | 800 RPM | HAZARD CLASS |  | CERTIFICATION/STANDARD |  | ADDITIONAL FEATURES | FLOATING,PLAIN,CLEARANCE:C3 | [45 empty] | Production Completed
STP_009 - Lot4 | Data Enrichment | SFQ | OK | 2023-07-24 | 2023-08-01 | Conflict in input NUMBER OF ROWS,Processed based on Websource | 1353073 | 1353073 | EA | BEARING,ROLR;SPHERICAL, TAPERED,OD 7 IN |  |  | BEARING,ROLLER;TYPE:SPHERICAL, TAPERED,INSIDE DIAMETER:2-5/8 IN,OUTSIDE DIAMETER:7 IN,OVERALL WIDTH:1.4688 IN,BORE SHAPE: CYLINDRICAL,NUMBER OF ROWS:2,ADDITIONAL FEATURES EN:68.68 X 177.8 X 57.15 MM, CONSISTS OF = 2 X HH914449 CONE, 2 X HH91,4412 CUP, 1 X HH914412EA SPACER,MNFR:01)APPINDUS,PTNO:01)K-HH914449/9-10 | 01)APPINDUS,01)K-HH914449/9-10,SPHERICAL, TAPERED,2-5/8 IN,7 IN,EN_01)1.4688 IN,CYLINDRICAL,01)68.68 X 177.8 X 57.15 MM, C,02)4412 CUP, 1 X HH914412EA SP |  |  | APPLIED INDUSTRIAL TECHNOLOGIES |  | HH914449+HH914412 | TIMKEN BEARING |  | K-HH914449/9-10 | APPLIED INDUSTRIAL TECHNOLOGIES |  | https://cad.timken.com/item/tapered-roller-bearings-ts-tapered-single-/tapered-roller-bearings-ts-tapered-single-imperi-2/hh914449-hh914412 | [9 empty] | CYLINDRICAL | Enriched | 31171505 | BEARING | ROLLER | TYPE | SPHERICAL | INSIDE DIAMETER | 2-5/8 IN | OUTSIDE DIAMETER | 7 IN | OVERALL WIDTH | 1.4688 IN | BORE SHAPE | TAPERED | NUMBER OF ROWS | 1 | CAGE MATERIAL | STAMPED STEEL | BEARING SERIES |  | DYNAMIC LOAD RATING | 117000 N | STATIC LOAD RATING | 413000 N | SPEED RATING |  | HAZARD CLASS |  | CERTIFICATION/STANDARD |  | ADDITIONAL FEATURES | SIZE:68.68X177.8X57.15 MM,CONSISTS OF:(2) CONE P/N HH914449,(2) CUP P/N HH914412,(1) P/N HH914412 SPACER | [45 empty] | Production Completed
STP_009 - Lot4 | Data Enrichment | SFQ | OK | 2023-07-24 | 2023-08-01 |  | 1345228 | 1345228 | EA | BEARING,ROLR;SPHERICAL, TAPERED,ROW 2 |  |  | BEARING,ROLLER;TYPE:SPHERICAL, TAPERED,INSIDE DIAMETER:6-7/8 IN,OUTSIDE DIAMETER:11-3/8 IN,OVERALL WIDTH:5-5/8 IN,BORE SHAPE: CYLINDRICAL,NUMBER OF ROWS:2,DYNAMIC LOAD RATING:1700 KN,ADDITIONAL FEATURES EN:CUP AND CONE ASSY, WEMCO 4500 SMART CELL, JOB NO 96407,MNFR:01)APPINDUS,PTNO:01)K-HM237510CD+HM237542-TIM(2) | 01)APPINDUS,01)K-HM237510CD+HM237542-TIM(2,SPHERICAL, TAPERED,6-7/8 IN,11-3/8 IN,EN_01)5-5/8 IN,CYLINDRICAL,1700 KN,01)CUP AND CONE ASSY, WEMCO 45 |  |  | APPLIED INDUSTRIAL TECHNOLOGIES | TIMKEN | K-HM237510CD+HM237542 |  | APPLIED INDUSTRIAL TECHNOLOGIES |  |  |  | https://cad.timken.com/item/tapered-roller-bearings---tdo-tapered-double-outer/tapered-roller-bearings---tdo--tapered-double-oute/hm237542-hm237510cd-2 | [9 empty] | CYLINDRICAL,JOB NO 96407 | Enriched | 31171505 | BEARING | ROLLER | TYPE | SPHERICAL | INSIDE DIAMETER | 6-7/8 IN | OUTSIDE DIAMETER | 11-3/8 IN | OVERALL WIDTH | 5-5/8 IN | BORE SHAPE | TAPERED | NUMBER OF ROWS | 2 | CAGE MATERIAL | STAMPED STEEL | BEARING SERIES | HM237500 | DYNAMIC LOAD RATING | 1700 KN | STATIC LOAD RATING |  | SPEED RATING |  | HAZARD CLASS |  | CERTIFICATION/STANDARD |  | ADDITIONAL FEATURES | CUP AND CONE ASSEMBLY,WEMCO 4500 SMART CELL,PACKAGE QUANTITY:2 | [45 empty] | Production Completed
STP_009 - Lot4 | Data Enrichment | SFQ | OK | 2023-07-24 | 2023-08-01 |  | 1348987 | 1348987 | EA | BEARING,ROLR;ID 5 IN,OD 9 IN,WD 1-3/8 IN |  |  | BEARING,ROLLER;INSIDE DIAMETER:5 IN,OUTSIDE DIAMETER:9 IN,OVERALL WIDTH:1-3/8 IN,BORE SHAPE:CYLINDRICAL,NUMBER OF ROWS:1, ADDITIONAL FEATURES EN:FLANGES: INNER RING 2, OUTER RING 1,MNFR:01)APPINDUS,PTNO:01)LRJA5E-RHP | 01)APPINDUS,01)LRJA5E-RHP,5 IN,9 IN,EN_01)1-3/8 IN,CYLINDRICAL,01)FLANGES: INNER RING 2, OUTE |  |  | APPLIED INDUSTRIAL TECHNOLOGIES | RHP | LRJA5E |  | APPLIED INDUSTRIAL TECHNOLOGIES |  |  |  | https://paramountindustrialproducts.com/pdf/1/30.pdf | https://www.abf.store/s/en/bearings/LRJA5E-RHP/570759 | [8 empty] | https://bearingsize.info/catalogue-online/cylindrical-roller-bearings/bearing-lrj5-rhp-obj176358.html¦https://www.abf.store/s/en/bearings/LRJA5E-RHP/570759 | Enriched | 31171505 | BEARING | ROLLER | TYPE |  | INSIDE DIAMETER | 5 IN | OUTSIDE DIAMETER | 9 IN | OVERALL WIDTH | 1-3/8 IN | BORE SHAPE | CYLINDRICAL | NUMBER OF ROWS | 1 | CAGE MATERIAL | STEEL | BEARING SERIES |  | DYNAMIC LOAD RATING | 281 KN | STATIC LOAD RATING | 369 KN | SPEED RATING | 1700 RPM GREASE,2800 RPM OIL | HAZARD CLASS |  | CERTIFICATION/STANDARD |  | ADDITIONAL FEATURES | FLANGES:INNER RING 2,OUTER RING 1 | [45 empty] | Production Completed
STP_009 - Lot4 | Data Enrichment | SFQ | OK | 2023-07-24 | 2023-08-01 |  | 1365511 | 1365511 | EA | BEARING,ROLR;CYLINDRICAL,ID 7 IN,ROW 1 |  |  | BEARING,ROLLER;TYPE:CYLINDRICAL,INSIDE DIAMETER:7 IN,OUTSIDE DIAMETER:12 IN,OVERALL WIDTH:1-3/4 IN,BORE SHAPE:CYLINDRICAL,NUMBER OF ROWS:1,ADDITIONAL FEATURES EN:FLANGES: INNER RING 2, OUTER RING 1,MNFR:01)APPINDUS,PTNO:01)LRJA7E-RHP | 01)APPINDUS,01)LRJA7E-RHP,CYLINDRICAL,7 IN,12 IN,EN_01)1-3/4 IN,CYLINDRICAL,01)FLANGES: INNER RING 2, OUTE |  |  | APPLIED INDUSTRIAL TECHNOLOGIES | RHP | LRJA7E |  | APPLIED INDUSTRIAL TECHNOLOGIES |  |  |  | https://paramountindustrialproducts.com/pdf/1/30.pdf | https://www.abf.store/s/en/bearings/LRJA7E-RHP/254052 | [9 empty] | Enriched | 31171505 | BEARING | ROLLER | TYPE |  | INSIDE DIAMETER | 7 IN | OUTSIDE DIAMETER | 12 IN | OVERALL WIDTH | 1-3/4 IN | BORE SHAPE | CYLINDRICAL | NUMBER OF ROWS | 1 | CAGE MATERIAL | STEEL | BEARING SERIES |  | DYNAMIC LOAD RATING |  | STATIC LOAD RATING |  | SPEED RATING |  | HAZARD CLASS |  | CERTIFICATION/STANDARD |  | ADDITIONAL FEATURES | FLANGES:INNER RING 2,OUTER RING 1 | [45 empty] | Production Completed
STP_009 - Lot4 | Data Enrichment | SFQ | OK | 2023-07-24 | 2023-08-01 |  | 1357982 | 1357982 | EA | BEARING,ROLR;ID 60 MM,OD 85 MM,WD 25 MM |  |  | BEARING,ROLLER;INSIDE DIAMETER:60 MM,OUTSIDE DIAMETER:85 MM,OVERALL WIDTH:25 MM,BORE SHAPE:CYLINDRICAL,ADDITIONAL FEATURES EN: WHEEL ,CLAYGUN UPPER TROLLEY,MNFR:01)APPINDUS,PTNO:01)NAG4912UU | 01)APPINDUS,01)NAG4912UU,60 MM,85 MM,EN_01)25 MM,CYLINDRICAL,01)WHEEL ,CLAYGUN UPPER TROLLE |  |  | APPLIED INDUSTRIAL TECHNOLOGIES |  | NAG4912UU | IKO INTERNATIONAL INC | APPLIED INDUSTRIAL TECHNOLOGIES |  |  |  | https://www.applied.com/c-brands/c-iko-international-inc-/nag4912uu/High-Carbon-Chrome-Steel-Roller-Bearing/p/102186627 | [10 empty] | Enriched | 31171505 | BEARING | ROLLER | TYPE |  | INSIDE DIAMETER | 60 MM | OUTSIDE DIAMETER | 85 MM | OVERALL WIDTH | 25 MM | BORE SHAPE | CYLINDRICAL | NUMBER OF ROWS | 2 | CAGE MATERIAL |  | BEARING SERIES |  | DYNAMIC LOAD RATING | 50300 N | STATIC LOAD RATING | 84300 N | SPEED RATING | 2000 RPM GREASE | HAZARD CLASS |  | CERTIFICATION/STANDARD |  | ADDITIONAL FEATURES | WHEEL,CLAYGUN UPPER TROLLEY | [45 empty] | Production Completed
STP_009 - Lot4 | Data Enrichment | SFQ | OK | 2023-07-24 | 2023-08-01 |  | 1348276 | 1348276 | EA | BEARING,ROLR;CYLINDRICAL,ID 70 MM,ROW 1 |  |  | BEARING,ROLLER;TYPE:CYLINDRICAL,INSIDE DIAMETER:70 MM,OUTSIDE DIAMETER:125 MM,OVERALL WIDTH:24 MM,BORE SHAPE:CYLINDRICAL,NUMBER OF ROWS:1,DYNAMIC LOAD RATING:137 KN,STATIC LOAD RATING:137 KN,SPEED RATING:6000 R/MIN,ADDITIONAL FEATURES EN:FLGD OUTER RINGS, 1 FLGD INNER RING,MNFR:01)APPINDUS,PTNO:01)NJ214ECJ | 01)APPINDUS,01)NJ214ECJ,CYLINDRICAL,70 MM,125 MM,EN_01)24 MM,CYLINDRICAL,137 KN,137 KN,EN_01)6000 R/MIN,01)FLGD OUTER RINGS, 1 FLGD IN |  |  | APPLIED INDUSTRIAL TECHNOLOGIES |  | NJ 214 ECJ | SKF | APPLIED INDUSTRIAL TECHNOLOGIES |  |  |  | https://www.skf.com/my/products/rolling-bearings/roller-bearings/cylindrical-roller-bearings/single-row-cylindrical-roller-bearings/productid-NJ%20214%20ECJ | https://www.applied.com/c-brands/c-skf-corp/c-skf/nj-214-ecj/Type-EC-Cylindrical-Roller-Bearing/p/100742869 | [9 empty] | Enriched | 31171505 | BEARING | ROLLER | TYPE | RADIAL | INSIDE DIAMETER | 70 MM | OUTSIDE DIAMETER | 125 MM | OVERALL WIDTH | 24 MM | BORE SHAPE | CYLINDRICAL | NUMBER OF ROWS | 1 | CAGE MATERIAL | SHEET METAL | BEARING SERIES |  | DYNAMIC LOAD RATING | 137 KN | STATIC LOAD RATING | 137 KN | SPEED RATING | 6000 RPM REFERENCE,6300 RPM LIMITING | HAZARD CLASS |  | CERTIFICATION/STANDARD |  | ADDITIONAL FEATURES | FLANGED OUTER RINGS,(1) FLANGED INNER RING | [45 empty] | Production Completed
STP_009 - Lot4 | Data Enrichment | SFQ | OK | 2023-07-24 | 2023-08-01 |  | 1234015 | 1234015 | EA | BEARING,ROLR;CYLINDRICAL,ID 50 MM,ROW 1 |  |  | BEARING,ROLLER;TYPE:CYLINDRICAL,INSIDE DIAMETER:50 MM,OUTSIDE DIAMETER:90 MM,OVERALL WIDTH:20 MM,BORE SHAPE:CYLINDRICAL,NUMBER OF ROWS:1,DYNAMIC LOAD RATING:73.5 KN,STATIC LOAD RATING:69.5 KN,SPEED RATING:8500 R/MIN,ADDITIONAL FEATURES EN:ASSY: OUTPUT SHAFT UPPER, 1087 SERIES,MNFR:01)APPINDUS,PTNO:01)NU210ECJ | 01)APPINDUS,01)NU210ECJ,CYLINDRICAL,50 MM,90 MM,EN_01)20 MM,CYLINDRICAL,73.5 KN,69.5 KN,EN_01)8500 R/MIN,01)ASSY: OUTPUT SHAFT UPPER, 1 |  |  | APPLIED INDUSTRIAL TECHNOLOGIES |  | NU 210 ECJ | SKF | APPLIED INDUSTRIAL TECHNOLOGIES |  |  |  | https://www.skf.com/my/products/rolling-bearings/roller-bearings/cylindrical-roller-bearings/single-row-cylindrical-roller-bearings/productid-NU%20210%20ECJ | https://www.applied.com/c-brands/c-skf-corp/c-skf/nu-210-ecj/Type-EC-Cylindrical-Roller-Bearing/p/100742836 | [9 empty] | Enriched | 31171505 | BEARING | ROLLER | TYPE | RADIAL | INSIDE DIAMETER | 50 MM | OUTSIDE DIAMETER | 90 MM | OVERALL WIDTH | 20 MM | BORE SHAPE | CYLINDRICAL | NUMBER OF ROWS | 1 | CAGE MATERIAL | SHEET METAL | BEARING SERIES |  | DYNAMIC LOAD RATING | 73.5 KN | STATIC LOAD RATING | 69.5 KN | SPEED RATING | 8500 RPM REFERENCE,9000 RPM LIMITING | HAZARD CLASS |  | CERTIFICATION/STANDARD |  | ADDITIONAL FEATURES | ASSEMBLY,OUTPUT SHAFT UPPER,1087 SERIES | [45 empty] | Production Completed
STP_009 - Lot4 | Data Enrichment | SFQ | OK | 2023-07-24 | 2023-08-01 |  | 1319718 | 1319718 | EA | BEARING,ROLR;CYLINDRICAL,ID 100 MM,ROW 1 |  |  | BEARING,ROLLER;TYPE:CYLINDRICAL,INSIDE DIAMETER:100 MM,OUTSIDE DIAMETER:215 MM,OVERALL WIDTH:47 MM,BORE SHAPE:CYLINDRICAL,NUMBER OF ROWS:1,DYNAMIC LOAD RATING:450 KN,STATIC LOAD RATING:440 KN,SPEED RATING:3200 R/MIN,ADDITIONAL FEATURES EN:OUTER RING FLANGES, SEPERABLE INNER RACE, MAX.CAPACITY,MNFR:01)APPINDUS,PTNO:01)NU320ECJ | 01)APPINDUS,01)NU320ECJ,CYLINDRICAL,100 MM,215 MM,EN_01)47 MM,CYLINDRICAL,450 KN,440 KN,EN_01)3200 R/MIN,01)OUTER RING FLANGES, SEPERAB |  |  | APPLIED INDUSTRIAL TECHNOLOGIES |  | NU 320 ECJ | SKF | APPLIED INDUSTRIAL TECHNOLOGIES |  |  |  | https://www.skf.com/my/products/rolling-bearings/roller-bearings/cylindrical-roller-bearings/single-row-cylindrical-roller-bearings/productid-NU%20320%20ECJ | https://www.applied.com/c-brands/c-skf-corp/c-skf/nu320ecj/Type-EC-Cylindrical-Roller-Bearing/p/100743103 | [8 empty] | MAX.CAPACITY | Enriched | 31171505 | BEARING | ROLLER | TYPE | RADIAL | INSIDE DIAMETER | 100 MM | OUTSIDE DIAMETER | 215 MM | OVERALL WIDTH | 47 MM | BORE SHAPE | CYLINDRICAL | NUMBER OF ROWS | 1 | CAGE MATERIAL | SHEET METAL | BEARING SERIES |  | DYNAMIC LOAD RATING | 450 KN | STATIC LOAD RATING | 440 KN | SPEED RATING | 3200 RPM REFERENCE,3800 RPM LIMITING | HAZARD CLASS |  | CERTIFICATION/STANDARD |  | ADDITIONAL FEATURES | OUTER RING FLANGES,SEPERABLE INNER RACE | [45 empty] | Production Completed
STP_009 - Lot4 | Data Enrichment | SFQ | OK | 2023-07-24 | 2023-08-01 |  | 1234017 | 1234017 | EA | BEARING,ROLR;CYLINDRICAL,ID 30 MM,ROW 1 |  |  | BEARING,ROLLER;TYPE:CYLINDRICAL,INSIDE DIAMETER:30 MM,OUTSIDE DIAMETER:62 MM,OVERALL WIDTH:20 MM,BORE SHAPE:CYLINDRICAL,NUMBER OF ROWS:1,DYNAMIC LOAD RATING:55 KN,STATIC LOAD RATING:49 KN,SPEED RATING:13000 R/MIN,ADDITIONAL FEATURES EN:ASSY: PRIMARY SHAFT MIDDLE,MNFR:01)APPINDUS,PTNO:01)NUP2206ECP | 01)APPINDUS,01)NUP2206ECP,CYLINDRICAL,30 MM,62 MM,EN_01)20 MM,CYLINDRICAL,55 KN,49 KN,EN_01)13000 R/MIN,01)ASSY: PRIMARY SHAFT MIDDLE |  |  | APPLIED INDUSTRIAL TECHNOLOGIES |  | NUP 2206 ECP | SKF | APPLIED INDUSTRIAL TECHNOLOGIES |  |  |  | https://www.skf.com/my/products/rolling-bearings/roller-bearings/cylindrical-roller-bearings/single-row-cylindrical-roller-bearings/productid-NUP%202206%20ECP | https://www.applied.com/c-brands/c-skf-corp/c-skf/nup-2206-ecp/Radial-Cylindrical-Roller-Bearing/p/100743176 | [9 empty] | Enriched | 31171505 | BEARING | ROLLER | TYPE | RADIAL | INSIDE DIAMETER | 30 MM | OUTSIDE DIAMETER | 62 MM | OVERALL WIDTH | 20 MM | BORE SHAPE | CYLINDRICAL | NUMBER OF ROWS | 1 | CAGE MATERIAL | POLYAMIDE(MOLDED NYLON) | BEARING SERIES |  | DYNAMIC LOAD RATING | 55 KN | STATIC LOAD RATING | 49 KN | SPEED RATING | 13000 RPM REFERENCE,14000 RPM LIMITING | HAZARD CLASS |  | CERTIFICATION/STANDARD |  | ADDITIONAL FEATURES | ASSEMBLY:PRIMARY SHAFT MIDDLE | [45 empty] | Production Completed
STP_009 - Lot4 | Data Enrichment | SFQ | OK | 2023-07-24 | 2023-08-01 | Processed based on Websource, Conflict w.r.t Input | 1280783 | 1280783 | EA | BEARING,ROLR;DEEP GROOVE, UNSHIELDED |  |  | BEARING,ROLLER;TYPE:DEEP GROOVE, UNSHIELDED,INSIDE DIAMETER:25 MM,OUTSIDE DIAMETER:52 MM,OVERALL WIDTH:15 MM,BORE SHAPE: CYLINDRICAL,NUMBER OF ROWS:1,DYNAMIC LOAD RATING:14.8 KN,STATIC LOAD RATING:9.3 KN,SPEED RATING:15000 R/MIN,MNFR:01)APPLIED,PTNO: 01)7205BEP | 01)APPLIED,01)7205BEP,DEEP GROOVE, UNSHIELDED,25 MM,52 MM,EN_01)15 MM,CYLINDRICAL,14.8 KN,9.3 KN,EN_01)15000 R/MIN |  |  | APPLIED |  | 7205 BEP | SKF | APPLIED INDUSTRIAL TECHNOLOGIES |  |  |  | https://www.skf.com/my/products/rolling-bearings/ball-bearings/angular-contact-ball-bearings/single-row-angular-contact-ball-bearings/productid-7205%20BEP | [10 empty] | Enriched | 31171504 | BEARING | BALL | TYPE | DEEP GROOVE | INSIDE DIAMETER | 25 MM | OUTSIDE DIAMETER | 52 MM | OVERALL WIDTH | 15 MM | STYLE | UNSHIELDED | BORE SHAPE | CYLINDRICAL | NUMBER OF ROWS | 1 | CAGE MATERIAL | POLYAMIDE(MOLDED NYLON) | BEARING SERIES |  | DYNAMIC LOAD RATING | 14.8 KN | STATIC LOAD RATING | 9.3 KN | SPEED RATING | 16000 RPM REFERENCE,15000 RPM LIMITING | HAZARD CLASS |  | CERTIFICATION/STANDARD |  | ADDITIONAL FEATURES | [44 empty] | Production Completed
STP_009 - Lot4 | Data Enrichment | SFQ | OK | 2023-07-24 | 2023-08-01 | Processed based on Websource, Conflict w.r.t Input | 1280784 | 1280784 | EA | BEARING,ROLR;DEEP GROOVE, UNSHIELDED |  |  | BEARING,ROLLER;TYPE:DEEP GROOVE, UNSHIELDED,INSIDE DIAMETER:110 MM,OUTSIDE DIAMETER:200 MM,OVERALL WIDTH:35 MM,BORE SHAPE: CYLINDRICAL,NUMBER OF ROWS:1,DYNAMIC LOAD RATING:151 KN,STATIC LOAD RATING:118 KN,SPEED RATING:4300 R/MIN,MNFR:01)APPLIED,PTNO:01) 6222/C3 | 01)APPLIED,01)6222/C3,DEEP GROOVE, UNSHIELDED,110 MM,200 MM,EN_01)35 MM,CYLINDRICAL,151 KN,118 KN,EN_01)4300 R/MIN |  |  | APPLIED |  | 6222/C3 | SKF | APPLIED INDUSTRIAL TECHNOLOGIES |  |  |  | https://www.skf.com/my/productinfo/productid-6222%2FC3 | [10 empty] | Enriched | 31171504 | BEARING | BALL | TYPE | DEEP GROOVE | INSIDE DIAMETER | 110 MM | OUTSIDE DIAMETER | 200 MM | OVERALL WIDTH | 35 MM | STYLE | UNSHIELDED | BORE SHAPE | CYLINDRICAL | NUMBER OF ROWS | 1 | CAGE MATERIAL | SHEET METAL | BEARING SERIES |  | DYNAMIC LOAD RATING | 151 KN | STATIC LOAD RATING | 118 KN | SPEED RATING | 6700 RPM REFERENCE,4300 RPM LIMITING | HAZARD CLASS |  | CERTIFICATION/STANDARD |  | ADDITIONAL FEATURES | [44 empty] | Production Completed
STP_009 - Lot4 | Data Enrichment | SFQ | OK | 2023-07-24 | 2023-08-01 | Conflict in input DYNAMIC LOAD RATING,Processed based on Websource | 1280785 | 1280785 | EA | BEARING,ROLR;ID 60 MM,OD 110 MM,TAPERED |  |  | BEARING,ROLLER;INSIDE DIAMETER:60 MM,OUTSIDE DIAMETER:110 MM,OVERALL WIDTH:29.75 MM,BORE SHAPE:TAPERED,DYNAMIC LOAD RATING:38.3 KN,STATIC LOAD RATING:178 KN,MNFR:01)APPLIED,PTNO:01)32212-TIM | 01)APPLIED,01)32212-TIM,60 MM,110 MM,EN_01)29.75 MM,TAPERED,38.3 KN,178 KN |  |  | APPLIED | TIMKEN | 32212 |  | APPLIED INDUSTRIAL TECHNOLOGIES |  |  |  | https://cad.timken.com/item/tapered-roller-bearings-ts-tapered-single-/tapered-roller-bearings-ts-tapered-single-metric/x32212m-y32212m | https://www.abf.store/s/en/bearings/32212-TIMKEN/215288 | [9 empty] | Enriched | 31171505 | BEARING | ROLLER | TYPE |  | INSIDE DIAMETER | 60 MM | OUTSIDE DIAMETER | 110 MM | OVERALL WIDTH | 29.75 MM | BORE SHAPE | TAPERED | NUMBER OF ROWS | 1 | CAGE MATERIAL | STAMPED STEEL | BEARING SERIES | 32212M | DYNAMIC LOAD RATING | 38500 N | STATIC LOAD RATING | 178 KN | SPEED RATING |  | HAZARD CLASS |  | CERTIFICATION/STANDARD |  | ADDITIONAL FEATURES | [46 empty] | Production Completed
STP_009 - Lot4 | Data Enrichment | SFQ | OK | 2023-07-24 | 2023-08-01 |  | 1280612 | 1280612 | EA | BEARING,ROLR;ID 40 MM,OD 80 MM,WD 32 MM |  |  | BEARING,ROLLER;INSIDE DIAMETER:40 MM,OUTSIDE DIAMETER:80 MM,OVERALL WIDTH:32 MM,BORE SHAPE:TAPERED,NUMBER OF ROWS:1,CAGE MATERIAL: STEEL,MNFR:01)APPLIED,PTNO:01)33208-TIM | 01)APPLIED,01)33208-TIM,40 MM,80 MM,EN_01)32 MM,TAPERED,EN_01)STEEL |  |  | APPLIED | TIMKEN | 33208 |  | APPLIED INDUSTRIAL TECHNOLOGIES |  |  |  | https://cad.timken.com/item/tapered-roller-bearings-ts-tapered-single-/tapered-roller-bearings-ts-tapered-single-metric/x33208-y33208 | [10 empty] | Enriched | 31171505 | BEARING | ROLLER | TYPE |  | INSIDE DIAMETER | 40 MM | OUTSIDE DIAMETER | 80 MM | OVERALL WIDTH | 32 MM | BORE SHAPE | TAPERED | NUMBER OF ROWS | 1 | CAGE MATERIAL | STAMPED STEEL | BEARING SERIES |  | DYNAMIC LOAD RATING | 143000 N | STATIC LOAD RATING | 144000 N | SPEED RATING |  | HAZARD CLASS |  | CERTIFICATION/STANDARD |  | ADDITIONAL FEATURES | [46 empty] | Production Completed
STP_009 - Lot4 | Data Enrichment | SFQ | OK | 2023-07-24 | 2023-08-01 | Processed based on Websource, Conflict w.r.t Input | 1280989 | 1280989 | EA | BEARING,ROLR;DEEP GROOVE, UNSHIELDED |  |  | BEARING,ROLLER;TYPE:DEEP GROOVE, UNSHIELDED,INSIDE DIAMETER:110 MM,OUTSIDE DIAMETER:200 MM,OVERALL WIDTH:38 MM,BORE SHAPE: CYLINDRICAL,NUMBER OF ROWS:1,DYNAMIC LOAD RATING:163 KN,STATIC LOAD RATING:156 KN,MNFR:01)APPLIED,PTNO:01)7222BECBM | 01)APPLIED,01)7222BECBM,DEEP GROOVE, UNSHIELDED,110 MM,200 MM,EN_01)38 MM,CYLINDRICAL,163 KN,156 KN |  |  | APPLIED |  | 7222 BECBM | SKF | APPLIED INDUSTRIAL TECHNOLOGIES |  |  |  | https://www.skf.com/my/products/rolling-bearings/ball-bearings/angular-contact-ball-bearings/single-row-angular-contact-ball-bearings/productid-7222%20BECBM | https://www.applied.com/c-brands/c-skf-corp/c-skf/7222-becbm/Light-7200-Series-Angular-Contact-Ball-Bearing/p/100757212 | [9 empty] | Enriched | 31171505 | BEARING | BALL | TYPE | DEEP GROOVE,ANGULAR CONTACT | INSIDE DIAMETER | 110 MM | OUTSIDE DIAMETER | 200 MM | OVERALL WIDTH | 38 MM | STYLE | UNSHIELDED | BORE SHAPE | CYLINDRICAL | NUMBER OF ROWS | 1 | CAGE MATERIAL | MACHINED BRASS | BEARING SERIES | LIGHT | DYNAMIC LOAD RATING | 163 KN | STATIC LOAD RATING | 156 KN | SPEED RATING | 4000 RPM REFERENCE,5000 RPM LIMITING | HAZARD CLASS |  | CERTIFICATION/STANDARD |  | ADDITIONAL FEATURES | [44 empty] | Production Completed
STP_009 - Lot4 | Data Enrichment | SFQ | OK | 2023-07-24 | 2023-08-01 | Processed based on Websource, Conflict w.r.t Input | 1280616 | 1280616 | EA | BEARING,ROLR;TAPER,ROW 1 |  |  | BEARING,ROLLER;TYPE:TAPER,NUMBER OF ROWS:1,MNFR:01)APPLIED,PTNO:01)FX12-FYH | 01)APPLIED,01)FX12-FYH,TAPER |  |  | APPLIED | FYH | FX12 |  | APPLIED INDUSTRIAL TECHNOLOGIES |  |  |  | https://www.fyh.co.jp/fyh.co.jp/wp-content/uploads/2022/09/catno3320_FYH_e.pdf | https://www.abf.store/s/en/bearings/FX12-FYH/657492 | [9 empty] | Enriched | 31171505 | HOUSING | BEARING | TYPE | TAPER ROLLER | SHAFT DIAMETER |  | CENTER HEIGHT |  | MATERIAL |  | SIZE | ID 120X187 ODX50 WD MM | MOUNTING HOLE SIZE |  | CENTER SPACING |  | CERTIFICATION/STANDARD |  | ADDITIONAL FEATURES | NUMBER OF ROWS:1 | [55 empty] | Production Completed
STP_009 - Lot4 | Data Enrichment | SFQ | OK | 2023-07-24 | 2023-08-01 | Conflict in input CAGE MATERIAL,Processed based on Websource | 1280696 | 1280696 | EA | BEARING,ROLR;ID 85 MM,OD 150 MM,WD 36 MM |  |  | BEARING,ROLLER;INSIDE DIAMETER:85 MM,OUTSIDE DIAMETER:150 MM,OVERALL WIDTH:36 MM,BORE SHAPE:TAPERED,CAGE MATERIAL:STEEL, ADDITIONAL FEATURES EN:QUOTE 490960-0000144951,MNFR:01)APPLIED INDUSTRIAL TECHNOLOGIES,PTNO:01)22217 EK/C3 SKF | 01)APPLIED INDUSTRIAL TECHNOLO,01)22217 EK/C3 SKF,85 MM,150 MM,EN_01)36 MM,TAPERED,EN_01)STEEL,01)QUOTE 490960-0000144951 |  |  | APPLIED INDUSTRIAL TECHNOLOGIES | SKF | 22217 EK/C3 |  | APPLIED INDUSTRIAL TECHNOLOGIES |  |  |  | https://www.skf.com/my/productinfo/productid-22217%20EK%2FC3 | https://www.applied.com/c-brands/c-skf-corp/c-skf/22217-ek-c3/Explorer-Spherical-Roller-Bearing/p/100762536 | [8 empty] | QUOTE 490960-0000144951 | Enriched | 31171505 | BEARING | ROLLER | TYPE | SELF ALIGNING | INSIDE DIAMETER | 85 MM | OUTSIDE DIAMETER | 150 MM | OVERALL WIDTH | 36 MM | BORE SHAPE | TAPERED | NUMBER OF ROWS | 2 | CAGE MATERIAL | SHEET METAL | BEARING SERIES |  | DYNAMIC LOAD RATING | 291 KN | STATIC LOAD RATING | 325 KN | SPEED RATING | 4000 RPM REFERENCE,5600 RPM LIMITING | HAZARD CLASS |  | CERTIFICATION/STANDARD |  | ADDITIONAL FEATURES | [46 empty] | Production Completed
STP_009 - Lot4 | Data Enrichment | SFQ | OK | 2023-07-24 | 2023-08-01 | Conflict in input CAGE MATERIAL,DYNAMIC LOAD RATING,Processed based on Websource | 1280932 | 1280932 | EA | BEARING,ROLR;SPHERICAL,ID 150 MM,TAPERED |  |  | BEARING,ROLLER;TYPE:SPHERICAL,INSIDE DIAMETER:150 MM,OUTSIDE DIAMETER:270 MM,OVERALL WIDTH:73 MM,BORE SHAPE:TAPERED,NUMBER OF ROWS:2,CAGE MATERIAL:STEEL,DYNAMIC LOAD RATING:850 KN,STATIC LOAD RATING:1080 KN,SPEED RATING:3000 R/MIN,MNFR:01)APPLIED INDUSTRIAL TECHNOLOGIES,PTNO:01)22230CCK/C3W33 | 01)APPLIED INDUSTRIAL TECHNOLO,01)22230CCK/C3W33,SPHERICAL,150 MM,270 MM,EN_01)73 MM,TAPERED,EN_01)STEEL,850 KN,1080 KN,EN_01)3000 R/MIN |  |  | APPLIED INDUSTRIAL TECHNOLOGIES |  | 22230 CCK/C3W33 | SKF | APPLIED INDUSTRIAL TECHNOLOGIES |  |  |  | https://www.skf.com/my/productinfo/productid-22230%20CCK%2FC3W33 | [10 empty] | Enriched | 31171505 | BEARING | ROLLER | TYPE | SPHERICAL | INSIDE DIAMETER | 150 MM | OUTSIDE DIAMETER | 270 MM | OVERALL WIDTH | 73 MM | BORE SHAPE | TAPERED | NUMBER OF ROWS | 2 | CAGE MATERIAL | SHEET METAL | BEARING SERIES |  | DYNAMIC LOAD RATING | 898 KN | STATIC LOAD RATING | 1080 KN | SPEED RATING | 2200 RPM REFERENCE,3000 RPM LIMITING | HAZARD CLASS |  | CERTIFICATION/STANDARD |  | ADDITIONAL FEATURES | [46 empty] | Production Completed
STP_009 - Lot4 | Data Enrichment | SFQ | OK | 2023-07-24 | 2023-08-01 | Series Match | 1281028 | 1281028 | EA | BEARING,ROLR;SPHERICAL,ID 100 MM,ROW 2 |  |  | BEARING,ROLLER;TYPE:SPHERICAL,INSIDE DIAMETER:100 MM,OUTSIDE DIAMETER:165 MM,OVERALL WIDTH:52 MM,NUMBER OF ROWS:2,DYNAMIC LOAD RATING:365 KN,STATIC LOAD RATING:490 KN,SPEED RATING:850 R/MIN,ADDITIONAL FEATURES EN:SUPPLY 2,MNFR:01)APPLIED INDUSTRIAL TECHNOLOGIES,PTNO:01)23120-2CS2VT143 | 01)APPLIED INDUSTRIAL TECHNOLO,01)23120-2CS2VT143,SPHERICAL,100 MM,165 MM,EN_01)52 MM,365 KN,490 KN,EN_01)850 R/MIN,01)SUPPLY 2 |  |  | APPLIED INDUSTRIAL TECHNOLOGIES |  | 23120-2CS2VT143 |  | APPLIED INDUSTRIAL TECHNOLOGIES |  |  |  | https://www.skf.com/my/products/rolling-bearings/roller-bearings/spherical-roller-bearings/productid-23120%20CC%2FW33 | https://www.abf.store/s/en/bearings/23120-2CS2-VT143B-SKF/560220 | [9 empty] | Enriched | 31171505 | BEARING | ROLLER | TYPE | SPHERICAL | INSIDE DIAMETER | 100 MM | OUTSIDE DIAMETER | 165 MM | OVERALL WIDTH | 52 MM | BORE SHAPE | CYLINDRICAL | NUMBER OF ROWS | 2 | CAGE MATERIAL | STEEL | BEARING SERIES |  | DYNAMIC LOAD RATING | 365 KN | STATIC LOAD RATING | 490 KN | SPEED RATING | 850 RPM | HAZARD CLASS |  | CERTIFICATION/STANDARD |  | ADDITIONAL FEATURES | SUPPLY 2 | [45 empty] | Production Completed
STP_009 - Lot4 | Data Enrichment | SFQ | OK | 2023-07-24 | 2023-08-01 | Conflict in input CAGE MATERIAL,DYNAMIC LOAD RATING,Processed based on Websource | 1280974 | 1280974 | EA | BEARING,ROLR;SPHERICAL, OPEN STYLE,STL |  |  | BEARING,ROLLER;TYPE:SPHERICAL, OPEN STYLE,INSIDE DIAMETER:180 MM,OUTSIDE DIAMETER:300 MM,OVERALL WIDTH:96 MM,BORE SHAPE:TAPERED, CAGE MATERIAL:STEEL,DYNAMIC LOAD RATING:1200 KN,STATIC LOAD RATING:1760 KN,SPEED RATING:2200 R/MIN,MNFR:01)APPLIED INDUSTRIAL TECHNOLOGIES,PTNO:01)23136CCK/C3W33 | 01)APPLIED INDUSTRIAL TECHNOLO,01)23136CCK/C3W33,SPHERICAL, OPEN STYLE,180 MM,300 MM,EN_01)96 MM,TAPERED,EN_01)STEEL,1200 KN,1760 KN,EN_01)2200 R/MIN |  |  | APPLIED INDUSTRIAL TECHNOLOGIES |  | 23136 CCK/C3W33 |  | APPLIED INDUSTRIAL TECHNOLOGIES |  |  |  | https://www.skf.com/my/productinfo/productid-23136%20CCK%2FC3W33 | [10 empty] | Enriched | 31171505 | BEARING | ROLLER | TYPE | SPHERICAL,OPEN | INSIDE DIAMETER | 180 MM | OUTSIDE DIAMETER | 300 MM | OVERALL WIDTH | 96 MM | BORE SHAPE | TAPERED | NUMBER OF ROWS | 2 | CAGE MATERIAL | SHEET METAL | BEARING SERIES |  | DYNAMIC LOAD RATING | 1263 KN | STATIC LOAD RATING | 1760 KN | SPEED RATING | 1760 RPM REFERENCE,2200 RPM LIMITING | HAZARD CLASS |  | CERTIFICATION/STANDARD |  | ADDITIONAL FEATURES | CLEARANCE:C3 | [45 empty] | Production Completed
STP_009 - Lot4 | Data Enrichment | SFQ | OK | 2023-07-24 | 2023-08-01 |  | 1280797 | 1280797 | EA | BEARING,ROLR;CYLINDRICAL |  |  | BEARING,ROLLER;TYPE:CYLINDRICAL,MNFR:01)APPLIED INDUSTRIAL TECHNOLOGIES,PTNO:01)NU216ECP | 01)APPLIED INDUSTRIAL TECHNOLO,01)NU216ECP,CYLINDRICAL |  |  | APPLIED INDUSTRIAL TECHNOLOGIES |  | NU 216 ECP |  | APPLIED INDUSTRIAL TECHNOLOGIES |  |  |  | https://www.skf.com/my/products/rolling-bearings/roller-bearings/cylindrical-roller-bearings/single-row-cylindrical-roller-bearings/productid-NU%20216%20ECP | https://www.applied.com/c-brands/c-skf-corp/c-skf/nu-216-ecp/Type-EC-Cylindrical-Roller-Bearing/p/100742888 | [9 empty] | Enriched | 31171505 | BEARING | ROLLER | TYPE | RADIAL | INSIDE DIAMETER | 80 MM | OUTSIDE DIAMETER | 140 MM | OVERALL WIDTH | 26 MM | BORE SHAPE | CYLINDRICAL | NUMBER OF ROWS | 1 | CAGE MATERIAL | POLYAMIDE(MOLDED NYLON) | BEARING SERIES |  | DYNAMIC LOAD RATING | 160 KN | STATIC LOAD RATING | 166 KN | SPEED RATING | 5300 RPM REFERENCE,5600 RPM LIMITING | HAZARD CLASS |  | CERTIFICATION/STANDARD |  | ADDITIONAL FEATURES | [46 empty] | Production Completed
STP_009 - Lot4 | Data Enrichment | SFQ | SKF SITE REMARKS:629-2RS has been replaced by 629-2RSH | 2023-07-24 | 2023-08-01 | Processed based on Websource, Conflict w.r.t Input,Conflict in input SPEED RATING,Processed based on Websource | 1280699 | 1280699 | EA | BEARING,ROLR;DEEP GROOVE, DOUBLE SHIELDE |  |  | BEARING,ROLLER;TYPE:DEEP GROOVE, DOUBLE SHIELDED,INSIDE DIAMETER:9 MM,OUTSIDE DIAMETER:26 MM,OVERALL WIDTH:8 MM,BORE SHAPE: CYLINDRICAL,NUMBER OF ROWS:1,DYNAMIC LOAD RATING:4.75 KN,STATIC LOAD RATING:1.96 KN,SPEED RATING:30000 R/MIN,ADDITIONAL FEATURES EN:QUOTE 490960-0000128333,MNFR:01)APPLIED INDUSTRIAL TECHNOLOGIES,PTNO:01)SKF629-2RS | 01)APPLIED INDUSTRIAL TECHNOLO,01)SKF629-2RS,DEEP GROOVE, DOUBLE SHIELDED,9 MM,26 MM,EN_01)8 MM,CYLINDRICAL,4.75 KN,1.96 KN,EN_01)30000 R/MIN,01)QUOTE 490960-0000128333 |  |  | APPLIED INDUSTRIAL TECHNOLOGIES | SKF | 629-2RS |  | APPLIED INDUSTRIAL TECHNOLOGIES |  |  |  | https://www.skf.com/my/products/rolling-bearings/ball-bearings/deep-groove-ball-bearings/productid-629-2RSH | https://www.applied.com/c-brands/c-skf-corp/c-skf/629-2rsjem/Light-6200-Series-Deep-Groove-Ball-Bearing/p/101551227 | [8 empty] | QUOTE 490960-0000128333 | Enriched | 31171504 | BEARING | BALL | TYPE | DEEP GROOVE | INSIDE DIAMETER | 9 MM | OUTSIDE DIAMETER | 26 MM | OVERALL WIDTH | 8 MM | STYLE | DOUBLE SEALED | BORE SHAPE | CYLINDRICAL | NUMBER OF ROWS | 1 | CAGE MATERIAL | SHEET METAL | BEARING SERIES | LIGHT | DYNAMIC LOAD RATING | 4.75 KN | STATIC LOAD RATING | 1.96 KN | SPEED RATING | 19000 RPM | HAZARD CLASS |  | CERTIFICATION/STANDARD |  | ADDITIONAL FEATURES | [44 empty] | Production Completed
STP_009 - Lot4 | Data Enrichment | SFQ | OK | 2023-07-24 | 2023-08-01 | Conflict in input DYNAMIC LOAD RING,SPEED RATING,Processed based on Websource | 1297396 | 1297396 | EA | BEARING,ROLR;SPHERICAL,ID 100 MM |  |  | BEARING,ROLLER;TYPE:SPHERICAL,INSIDE DIAMETER:100 MM,OUTSIDE DIAMETER:165 MM,OVERALL WIDTH:52 MM,BORE SHAPE:CYLINDRICAL,DYNAMIC LOAD RATING:365 KN,STATIC LOAD RATING:490 KN,LIMITING 4000, REFERENCE 3000 R/MIN,ADDITIONAL FEATURES EN:RE-LINER,MNFR:01)APPLTECH, PTNO:01)23120CC/W33 | 01)APPLTECH,01)23120CC/W33,SPHERICAL,100 MM,165 MM,EN_01)52 MM,CYLINDRICAL,365 KN,490 KN,EN_01)LIMITING 4000, REFERENCE,01)RE-LINER |  |  | APPLTECH |  | 23120 CC/W33 | SKF | APPLIED INDUSTRIAL TECHNOLOGIES |  |  |  | https://www.skf.com/my/products/rolling-bearings/roller-bearings/spherical-roller-bearings/productid-23120%20CC%2FW33 | [10 empty] | Enriched | 31171505 | BEARING | ROLLER | TYPE | SPHERICAL | INSIDE DIAMETER | 100 MM | OUTSIDE DIAMETER | 165 MM | OVERALL WIDTH | 52 MM | BORE SHAPE | CYLINDRICAL | NUMBER OF ROWS | 2 | CAGE MATERIAL | SHEET METAL | BEARING SERIES |  | DYNAMIC LOAD RATING | 385 KN | STATIC LOAD RATING | 490 KN | SPEED RATING | 3000 RPM REFERENCE,4000 RPM LIMITING | HAZARD CLASS |  | CERTIFICATION/STANDARD |  | ADDITIONAL FEATURES | RE-LINER | [45 empty] | Production Completed
STP_009 - Lot4 | Data Enrichment | SFQ | OK | 2023-07-24 | 2023-08-01 | Conflict in input BORE SHAPE,Processed based on Websource | 1291114 | 1291114 | EA | BEARING,ROLR;CYLINDRICAL, OPEN,ID 50 MM |  |  | BEARING,ROLLER;TYPE:CYLINDRICAL, OPEN,INSIDE DIAMETER:50 MM,OUTSIDE DIAMETER:110 MM,OVERALL WIDTH:44.45 MM,BORE SHAPE:STRAIGHT, NUMBER OF ROWS:SINGLE,CAGE MATERIAL:STEEL,MNFR:01)BOWER,PTNO:01)MA-5310.EL | 01)BOWER,01)MA-5310.EL,CYLINDRICAL, OPEN,50 MM,110 MM,EN_01)44.45 MM,STRAIGHT,EN_01)STEEL |  |  | BOWER |  | MA5310EL | NTN | BOWER |  |  |  | https://bearingfinder.ntnamericas.com/item/abma-series-single-row-cylindrical-roller-bearings/single-row-cylindrical-roller-bearings---separable/ma5310el | https://www.applied.com/c-brands/c-ntn-bearing-corp-/ma5310el/Single-Row-Cylindrical-Roller-Bearing/p/100742696 | [9 empty] | Enriched | 31171505 | BEARING | ROLLER | TYPE | OPEN | INSIDE DIAMETER | 50 MM | OUTSIDE DIAMETER | 110 MM | OVERALL WIDTH | 44.45 MM | BORE SHAPE | CYLINDRICAL | NUMBER OF ROWS | 1 | CAGE MATERIAL | COMPOSITE STEEL | BEARING SERIES |  | DYNAMIC LOAD RATING | 185 KN | STATIC LOAD RATING | 235 KN | SPEED RATING |  | HAZARD CLASS |  | CERTIFICATION/STANDARD |  | ADDITIONAL FEATURES | [46 empty] | Production Completed
STP_009 - Lot4 | Data Enrichment | SFQ | OK | 2023-07-24 | 2023-08-01 | Conflict in input BORE SHAPE,Processed based on Websource | 1291143 | 1291143 | EA | BEARING,ROLR;CYLINDRICAL, RADIAL,ROW SGL |  |  | BEARING,ROLLER;TYPE:CYLINDRICAL, RADIAL,INSIDE DIAMETER:35 MM,OUTSIDE DIAMETER:80 MM,OVERALL WIDTH:21 MM,BORE SHAPE:STRAIGHT, NUMBER OF ROWS:SINGLE,BEARING SERIES:1300,MNFR:01)BOWER,PTNO:01)MU-1307.TM | 01)BOWER,01)MU-1307.TM,CYLINDRICAL, RADIAL,35 MM,80 MM,EN_01)21 MM,STRAIGHT,1300 |  |  | BOWER |  | MU1307TM | NTN | BOWER |  |  |  | https://bearingfinder.ntnamericas.com/item/abma-series-single-row-cylindrical-roller-bearings/single-row-cylindrical-roller-bearings---non-separ/mu1307tm | https://www.applied.com/c-brands/c-ntn-bearing-corp-/mu1307tm/Single-Row-Cylindrical-Roller-Bearing/p/100742608 | [9 empty] | Enriched | 31171505 | BEARING | ROLLER | TYPE | RADIAL | INSIDE DIAMETER | 35 MM | OUTSIDE DIAMETER | 80 MM | OVERALL WIDTH | 21 MM | BORE SHAPE | CYLINDRICAL | NUMBER OF ROWS | 1 | CAGE MATERIAL |  | BEARING SERIES | 1300 | DYNAMIC LOAD RATING | 79.5 KN | STATIC LOAD RATING | 90.5 KN | SPEED RATING |  | HAZARD CLASS |  | CERTIFICATION/STANDARD |  | ADDITIONAL FEATURES | [46 empty] | Production Completed
STP_009 - Lot4 | Data Enrichment | SFQ | OK | 2023-07-24 | 2023-08-01 |  | 1280867 | 1280867 | EA | BEARING,ROLR;NEEDLE,ID 12 MM,OD 19 MM |  |  | BEARING,ROLLER;TYPE:NEEDLE,INSIDE DIAMETER:12 MM,OUTSIDE DIAMETER:19 MM,OVERALL WIDTH:16 MM,BORE SHAPE:CYLINDRICAL,NUMBER OF ROWS: 1,MNFR:01)CAVA,PTNO:01)807-042 | 01)CAVA,01)807-042,NEEDLE,12 MM,19 MM,EN_01)16 MM,CYLINDRICAL |  |  | CAVA | CAVA | 807-042 | [5 empty] | URL Not Found | [10 empty] | Cleansed | 31171512 | BEARING | ROLLER | TYPE | NEEDLE | INSIDE DIAMETER | 12 MM | OUTSIDE DIAMETER | 19 MM | OVERALL WIDTH | 16 MM | BORE SHAPE | CYLINDRICAL | NUMBER OF ROWS | 1 | CAGE MATERIAL |  | BEARING SERIES |  | DYNAMIC LOAD RATING |  | STATIC LOAD RATING |  | SPEED RATING |  | HAZARD CLASS |  | CERTIFICATION/STANDARD |  | ADDITIONAL FEATURES | [46 empty] | Production Completed
STP_009 - Lot4 | Data Enrichment | SFQ | OK | 2023-07-24 | 2023-08-01 | Series Match | 1297092 | 1297092 | EA | BEARING,ROLR;CYLINDRICAL, FAN,PLATFOR |  |  | BEARING,ROLLER;TYPE:CYLINDRICAL, FAN,ADDITIONAL FEATURES EN:PLATFOR,MNFR:01)CBC,PTNO:01)UC207-104ECO | 01)CBC,01)UC207-104ECO,CYLINDRICAL, FAN,01)PLATFOR |  |  | CBC |  | UC207-104ECO | NTN | CBC |  |  |  | https://bearingfinder.ntnamericas.com/item/set-screw-type-bearings/set-screw-type-bearings---spherical-o-d-/uc207-104 | [10 empty] | Enriched | 31171536 | BEARING | INSERT | INSIDE DIAMETER | 1-1/4 IN | OUTSIDE DIAMETER | 2.834 MM | OUTER RING WIDTH |  | OVERALL WIDTH | 1.69 IN | NUMBER OF ROWS | 1 | CLOSURE TYPE | RUBBER DOUBLE SEAL | CAGE MATERIAL |  | BEARING SERIES |  | SHAFT ATTACHMENT |  | DYNAMIC LOAD RATING | 25.7 KN | STATIC LOAD RATING | 15.3 KN | SPEED RATING | 4200 RPM GREASE | HAZARD CLASS |  | CERTIFICATION/STANDARD |  | ADDITIONAL FEATURES | CYLINDRICAL,FAN,PLATFORM | [43 empty] | Production Completed
STP_009 - Lot4 | Data Enrichment | SFQ | OK | 2023-07-24 | 2023-08-01 |  | 1349356 | 1349356 | EA | BEARING,ROLR;NEEDLE |  |  | BEARING,ROLLER;TYPE:NEEDLE,ADDITIONAL FEATURES EN:CAM FOLLOWER, USED AT MCPS AND CUSM WHB,MNFR:01)DIAMOND,PTNO:01)301210-0115 | 01)DIAMOND,01)301210-0115,NEEDLE,01)CAM FOLLOWER, USED AT MCPS |  |  | DIAMOND | DIAMOND | 301210-0115 | [5 empty] | URL Not Found | [10 empty] | Cleansed | 31171512 | BEARING | ROLLER | TYPE | NEEDLE | INSIDE DIAMETER |  | OUTSIDE DIAMETER |  | OVERALL WIDTH |  | BORE SHAPE |  | NUMBER OF ROWS |  | CAGE MATERIAL |  | BEARING SERIES |  | DYNAMIC LOAD RATING |  | STATIC LOAD RATING |  | SPEED RATING |  | HAZARD CLASS |  | CERTIFICATION/STANDARD |  | ADDITIONAL FEATURES | CAM FOLLOWER,USED AT MCPS AND CUSM WHB | [45 empty] | Production Completed
STP_009 - Lot4 | Data Enrichment | SFQ | OK | 2023-07-24 | 2023-08-01 | REVIEW MPN | 1297124 | 1297124 | EA | BEARING,ROLR;TAPERED,V2000 ROTOR SHA |  |  | BEARING,ROLLER;TYPE:TAPERED,ADDITIONAL FEATURES EN:V2000 ROTOR SHA,MNFR:01)EBSRAY,PTNO:01)CMP093 ITEM 204 | 01)EBSRAY,01)CMP093 ITEM 204,TAPERED,01)V2000 ROTOR SHA |  |  | EBSRAY | EBSRAY | CMP093 ITEM 204 | [5 empty] | URL Not Found | [10 empty] | Cleansed | 31171505 | BEARING | ROLLER | TYPE | TAPERED | INSIDE DIAMETER |  | OUTSIDE DIAMETER |  | OVERALL WIDTH |  | BORE SHAPE |  | NUMBER OF ROWS |  | CAGE MATERIAL |  | BEARING SERIES |  | DYNAMIC LOAD RATING |  | STATIC LOAD RATING |  | SPEED RATING |  | HAZARD CLASS |  | CERTIFICATION/STANDARD |  | ADDITIONAL FEATURES | V2000 ROTOR SHA | [45 empty] | Production Completed
STP_009 - Lot4 | Data Enrichment | SFQ | OK | 2023-07-24 | 2023-08-01 | Series Match,Conflict in input CAGE MATERIAL,DYNAMIC LOAD RATING,STATIC LOAD RATING,SPEED RATING,Processed based on Websource | 1297695 | 1297695 | EA | BEARING,ROLR;SPHERICAL, SELF ALIGNING, O |  |  | BEARING,ROLLER;TYPE:SPHERICAL, SELF ALIGNING, OPEN,INSIDE DIAMETER:85 MM,OUTSIDE DIAMETER:150 MM,OVERALL WIDTH:36 MM,BORE SHAPE: TAPERED,NUMBER OF ROWS:DOUBLE,CAGE MATERIAL:STEEL,DYNAMIC LOAD RATING:206 KN,STATIC LOAD RATING:272 KN,SPEED RATING:OIL 2100 R/MIN,ADDITIONAL FEATURES EN:75 MM NB, D,MNFR:01)FAG,PTNO:01)22217K | 01)FAG,01)22217K,SPHERICAL, SELF ALIGNING, OPEN,85 MM,150 MM,EN_01)36 MM,TAPERED,EN_01)STEEL,206 KN,272 KN,EN_01)OIL 2100 R/MIN,01)75 MM NB, D |  |  | FAG | FAG | 22217 K | [5 empty] | https://medias.schaeffler.co.in/en/product/rotary/rolling-and-plain-bearings/roller-bearings/spherical-roller-bearings/spherical-roller-bearings/22217-e1-xl/p/387909 | [10 empty] | Enriched | 31171505 | BEARING | ROLLER | TYPE | SPHERICAL,SELF-ALIGNING,OPEN | INSIDE DIAMETER | 85 MM | OUTSIDE DIAMETER | 150 MM | OVERALL WIDTH | 36 MM | BORE SHAPE | TAPERED | NUMBER OF ROWS | 2 | CAGE MATERIAL | SHEET METAL | BEARING SERIES |  | DYNAMIC LOAD RATING | 305000 N | STATIC LOAD RATING | 325000 N | SPEED RATING | 3450 RPM REFERENCE,5700 RPM LIMITING | HAZARD CLASS |  | CERTIFICATION/STANDARD |  | ADDITIONAL FEATURES | SIZE:75 MM NB,D | [45 empty] | Production Completed
STP_009 - Lot4 | Data Enrichment | SFQ | OK | 2023-07-24 | 2023-08-01 | Series Match,Conflict in input CAGE MATERIAL,DYNAMIC LOAD RATING,STATIC LOAD RATING,SPEED RATING,Processed based on Websource | 1290392 | 1290392 | EA | BEARING,ROLR;SPHERICAL, SELF ALIGNING, O |  |  | BEARING,ROLLER;TYPE:SPHERICAL, SELF ALIGNING, OPEN,INSIDE DIAMETER:95 MM,OUTSIDE DIAMETER:170 MM,OVERALL WIDTH:43 MM,BORE SHAPE: TAPERED,NUMBER OF ROWS:DOUBLE,CAGE MATERIAL:STEEL STAMPED,BEARING SERIES:HEAVY,DYNAMIC LOAD RATING:393 KN,STATIC LOAD RATING:450 KN,SPEED RATING:4800 R/MIN,MNFR:01)FAG,PTNO:01)22219EK | 01)FAG,01)22219EK,SPHERICAL, SELF ALIGNING, OPEN,95 MM,170 MM,EN_01)43 MM,TAPERED,EN_01)STEEL STAMPED,HEAVY,393 KN,450 KN,EN_01)4800 R/MIN |  |  | FAG | FAG | 22219 EK | [5 empty] | https://medias.schaeffler.co.in/en/product/rotary/rolling-and-plain-bearings/roller-bearings/spherical-roller-bearings/spherical-roller-bearings/22219-e1-xl/p/387919 | [10 empty] | Enriched | 31171505 | BEARING | ROLLER | TYPE | SPHERICAL,SELF-ALIGNING,OPEN | INSIDE DIAMETER | 95 MM | OUTSIDE DIAMETER | 170 MM | OVERALL WIDTH | 43 MM | BORE SHAPE | TAPERED | NUMBER OF ROWS | 2 | CAGE MATERIAL | SHEET METAL | BEARING SERIES | HEAVY | DYNAMIC LOAD RATING | 380000 N | STATIC LOAD RATING | 415000 N | SPEED RATING | 3300 RPM REFERENCE,4850 RPM LIMITING | HAZARD CLASS |  | CERTIFICATION/STANDARD |  | ADDITIONAL FEATURES | [46 empty] | Production Completed
STP_009 - Lot4 | Data Enrichment | SFQ | OK | 2023-07-24 | 2023-08-01 | Series Match,Conflict in input INSIDE DIAMETER,CAGE MATERIAL,DYNAMIC LOAD RATING,STATIC LOAD RATING,SPEED RATING,Processed based on Websource | 1297699 | 1297699 | EA | BEARING,ROLR;SELF ALIGNING,ID 170 MM,NB |  |  | BEARING,ROLLER;TYPE:SELF ALIGNING,INSIDE DIAMETER:170 MM,ADDITIONAL FEATURES EN:NB,MNFR:01)FAG,PTNO:01)23038ESK | 01)FAG,01)23038ESK,SELF ALIGNING,170 MM,01)NB |  |  | FAG | FAG | 23038 ESK | [5 empty] | https://medias.schaeffler.co.in/en/product/rotary/rolling-and-plain-bearings/roller-bearings/spherical-roller-bearings/spherical-roller-bearings/23038-e1-xl-tvpb/p/386772 | [9 empty] | NB | Enriched | 31171505 | BEARING | ROLLER | TYPE | SPHERICAL,SELF-ALIGNING | INSIDE DIAMETER | 190 MM | OUTSIDE DIAMETER | 290 MM | OVERALL WIDTH | 75 MM | BORE SHAPE | TAPERED | NUMBER OF ROWS | 2 | CAGE MATERIAL | SHEET METAL | BEARING SERIES |  | DYNAMIC LOAD RATING | 1080000 N | STATIC LOAD RATING | 1550000 N | SPEED RATING | 1660 RPM REFERENCE,2490 RPM LIMITING | HAZARD CLASS |  | CERTIFICATION/STANDARD |  | ADDITIONAL FEATURES | [46 empty] | Production Completed
STP_009 - Lot4 | Data Enrichment | SFQ | OK | 2023-07-24 | 2023-08-01 | Series Match | 1298174 | 1298174 | EA | BEARING,ROLR;SELF ALIGNING,ID 220 MM,FAG |  |  | BEARING,ROLLER;TYPE:SELF ALIGNING,INSIDE DIAMETER:220 MM,OUTSIDE DIAMETER:340 MM,MNFR:01)FAG,PTNO:01)23044.K-C3 | 01)FAG,01)23044.K-C3,SELF ALIGNING,220 MM,340 MM |  |  | FAG | FAG | 23044.K-C3 | [5 empty] | https://medias.schaeffler.co.in/en/product/rotary/rolling-and-plain-bearings/roller-bearings/spherical-roller-bearings/spherical-roller-bearings/23044-be-xl-k-c3/p/387103 | [10 empty] | Enriched | 31171505 | BEARING | ROLLER | TYPE | SPHERICAL,SELF-ALIGNING | INSIDE DIAMETER | 220 MM | OUTSIDE DIAMETER | 340 MM | OVERALL WIDTH | 90 MM | BORE SHAPE | TAPERED | NUMBER OF ROWS | 2 | CAGE MATERIAL | SHEET METAL | BEARING SERIES |  | DYNAMIC LOAD RATING | 1260000 N | STATIC LOAD RATING | 1900000 N | SPEED RATING | 1450 RPM REFERENCE,2230 RPM LIMITING | HAZARD CLASS |  | CERTIFICATION/STANDARD |  | ADDITIONAL FEATURES | CLEARANCE:C3 | [45 empty] | Production Completed
STP_009 - Lot4 | Data Enrichment | SFQ | OK | 2023-07-24 | 2023-08-01 | Series Match | 1297219 | 1297219 | EA | BEARING,ROLR;SELF ALIGNING,ID 90 MM,FAG |  |  | BEARING,ROLLER;TYPE:SELF ALIGNING,INSIDE DIAMETER:90 MM,OUTSIDE DIAMETER:160 MM,MNFR:01)FAG,PTNO:01)23218.K-C3 | 01)FAG,01)23218.K-C3,SELF ALIGNING,90 MM,160 MM |  |  | FAG | FAG | 23218.K-C3 | [5 empty] | https://medias.schaeffler.co.in/en/product/rotary/rolling-and-plain-bearings/roller-bearings/spherical-roller-bearings/spherical-roller-bearings/23218-e1-xl-tvpb/p/386889 | [10 empty] | Enriched | 31171505 | BEARING | ROLLER | TYPE | SPHERICAL,SELF-ALIGNING | INSIDE DIAMETER | 90 MM | OUTSIDE DIAMETER | 160 MM | OVERALL WIDTH | 52.4 MM | BORE SHAPE | TAPERED | NUMBER OF ROWS | 2 | CAGE MATERIAL | SHEET METAL | BEARING SERIES |  | DYNAMIC LOAD RATING | 445000 N | STATIC LOAD RATING | 520000 N | SPEED RATING | 2650 RPM REFERENCE,4250 RPM LIMITING | HAZARD CLASS |  | CERTIFICATION/STANDARD |  | ADDITIONAL FEATURES | CLEARANCE:C3 | [45 empty] | Production Completed
STP_009 - Lot4 | Data Enrichment | SFQ | OK | 2023-07-24 | 2023-08-01 | Series Match | 1297221 | 1297221 | EA | BEARING,ROLR;SPHERICAL, OPEN,ID 130 MM |  |  | BEARING,ROLLER;TYPE:SPHERICAL, OPEN,INSIDE DIAMETER:130 MM,OUTSIDE DIAMETER:230 MM,OVERALL WIDTH:80 MM,BORE SHAPE:CYLINDRICAL, CAGE MATERIAL:STEEL,MNFR:01)FAG,PTNO:01)23226-C3 | 01)FAG,01)23226-C3,SPHERICAL, OPEN,130 MM,230 MM,EN_01)80 MM,CYLINDRICAL,EN_01)STEEL |  |  | FAG | FAG | 23226-C3 | [5 empty] | https://medias.schaeffler.co.in/en/product/rotary/rolling-and-plain-bearings/roller-bearings/spherical-roller-bearings/spherical-roller-bearings/23226-e1-xl-k-tvpb/p/386869 | [10 empty] | Enriched | 31171505 | BEARING | ROLLER | TYPE | SPHERICAL,OPEN | INSIDE DIAMETER | 130 MM | OUTSIDE DIAMETER | 230 MM | OVERALL WIDTH | 80 MM | BORE SHAPE | CYLINDRICAL | NUMBER OF ROWS | 2 | CAGE MATERIAL | SHEET METAL | BEARING SERIES |  | DYNAMIC LOAD RATING | 910000 N | STATIC LOAD RATING | 1150000 N | SPEED RATING | 1740 RPM REFERENCE,2850 RPM LIMITING | HAZARD CLASS |  | CERTIFICATION/STANDARD |  | ADDITIONAL FEATURES | [46 empty] | Production Completed
STP_009 - Lot4 | Data Enrichment | SFQ | OK | 2023-07-24 | 2023-08-01 |  | 1290745 | 1290745 | EA | BEARING,ROLR;CYLINDRICAL,ID 3-3/4 IN,FAG |  |  | BEARING,ROLLER;TYPE:CYLINDRICAL,INSIDE DIAMETER:3-3/4 IN,OUTSIDE DIAMETER:6-3/4 IN,OVERALL WIDTH:1-1/8 IN,BORE SHAPE:CYLINDRICAL, ADDITIONAL FEATURES EN:INNER RING: 2-LIPS, OUTER RING: 2-LIPS,MNFR:01)FAG,PTNO:01)RL.20-1/2LL,MNFR:02)RHP,PTNO:02)LLRJN3-3/4 | 01)FAG,02)RHP,01)RL.20-1/2LL,02)LLRJN3-3/4,CYLINDRICAL,3-3/4 IN,6-3/4 IN,EN_01)1-1/8 IN,CYLINDRICAL,01)INNER RING: 2-LIPS, OUTER R |  |  | RHP | FAG | RL.20-1/2LL |  | RHP | LLRJN3-3/4 |  |  | https://consbrgs.com/products/rls-20-1-2-ll/ | https://www.abf.store/s/en/bearings/RLS20-1-2-FAG/492646 | [9 empty] | Enriched | 31171505 | BEARING | ROLLER | TYPE |  | INSIDE DIAMETER | 3-3/4 IN | OUTSIDE DIAMETER | 6-3/4 IN | OVERALL WIDTH | 1-1/8 IN | BORE SHAPE | CYLINDRICAL | NUMBER OF ROWS | 1 | CAGE MATERIAL | STEEL | BEARING SERIES |  | DYNAMIC LOAD RATING |  | STATIC LOAD RATING |  | SPEED RATING |  | HAZARD CLASS |  | CERTIFICATION/STANDARD |  | ADDITIONAL FEATURES | INNER RING:2-LIPS | [44 empty] | OUTER RING: 2-LIPS | Production Completed
STP_009 - Lot4 | Data Enrichment | SFQ | OK | 2023-07-24 | 2023-08-01 | Series Match | 1298315 | 1298315 | EA | BEARING,ROLR;CYLINDRICAL, SEMI LOCATING |  |  | BEARING,ROLLER;TYPE:CYLINDRICAL, SEMI LOCATING,INSIDE DIAMETER:280 MM,OUTSIDE DIAMETER:380 MM,OVERALL WIDTH:60 MM,NUMBER OF ROWS: SINGLE,MNFR:01)FAG,PTNO:01)SL18-2956 | 01)FAG,01)SL18-2956,CYLINDRICAL, SEMI LOCATING,280 MM,380 MM,EN_01)60 MM |  |  | FAG |  | SL182956 | INA | FAG |  |  |  | https://medias.schaeffler.cn/en/product/rotary/rolling-and-plain-bearings/roller-bearings/cylindrical-roller-bearings/sl182956-tb/p/1740964 | https://www.applied.com/c-brands/c-schaeffler/c-ina-usa-corp-/sl182956-b/SL18-29-Series-Cylindrical-Roller-Bearing/p/101043611 | [9 empty] | Enriched | 31171505 | BEARING | ROLLER | TYPE | SEMI LOCATING | INSIDE DIAMETER | 280 MM | OUTSIDE DIAMETER | 380 MM | OVERALL WIDTH | 60 MM | BORE SHAPE | CYLINDRICAL | NUMBER OF ROWS | 1 | CAGE MATERIAL |  | BEARING SERIES | SL 18 29 | DYNAMIC LOAD RATING | 910000 N | STATIC LOAD RATING | 1710000 N | SPEED RATING | 590 RPM REFERENCE,940 RPM LIMITING | HAZARD CLASS |  | CERTIFICATION/STANDARD |  | ADDITIONAL FEATURES | [46 empty] | Production Completed
STP_009 - Lot4 | Data Enrichment | SFQ | OK | 2023-07-24 | 2023-08-01 |  | 1298314 | 1298314 | EA | BEARING,ROLR;CYLINDRICAL,ID 340 MM,FAG |  |  | BEARING,ROLLER;TYPE:CYLINDRICAL,INSIDE DIAMETER:340 MM,OUTSIDE DIAMETER:460 MM,OVERALL WIDTH:72 MM,MNFR:01)FAG,PTNO:01)SL18-2968 | 01)FAG,01)SL18-2968,CYLINDRICAL,340 MM,460 MM,EN_01)72 MM |  |  | FAG |  | SL182968 | INA | FAG |  |  |  | https://medias.schaeffler.cn/en/product/rotary/rolling-and-plain-bearings/roller-bearings/cylindrical-roller-bearings/sl182968-tb/p/375462 | https://www.applied.com/c-brands/c-schaeffler/c-ina-usa-corp-/sl182968-tb-c3/Radial-Cylindrical-Roller-Bearing/p/102208337 | [9 empty] | Enriched | 31171505 | BEARING | ROLLER | TYPE | SEMI LOCATING | INSIDE DIAMETER | 340 MM | OUTSIDE DIAMETER | 460 MM | OVERALL WIDTH | 72 MM | BORE SHAPE | CYLINDRICAL | NUMBER OF ROWS | 1 | CAGE MATERIAL |  | BEARING SERIES | SL 18 29 | DYNAMIC LOAD RATING | 1250000 N | STATIC LOAD RATING | 2470000 N | SPEED RATING | 460 RPM REFERENCE,770 RPM LIMITING | HAZARD CLASS |  | CERTIFICATION/STANDARD |  | ADDITIONAL FEATURES | [46 empty] | Production Completed
STP_009 - Lot4 | Data Enrichment | SFQ | OK | 2023-07-24 | 2023-08-01 |  | 1345046 | 1345046 | EA | BEARING,ROLR;SPHERICAL,ROL,FINLAY |  |  | BEARING,ROLLER;TYPE:SPHERICAL,ADDITIONAL FEATURES EN:ROL,MNFR:01)FINLAY,PTNO:01)31.11.1006 | 01)FINLAY,01)31.11.1006,SPHERICAL,01)ROL |  |  | FINLAY | FINLAY | 31.11.1006 | [5 empty] | URL Not Found | [9 empty] | ROL | Cleansed | 31171505 | BEARING | ROLLER | TYPE | SPHERICAL | INSIDE DIAMETER |  | OUTSIDE DIAMETER |  | OVERALL WIDTH |  | BORE SHAPE |  | NUMBER OF ROWS |  | CAGE MATERIAL |  | BEARING SERIES |  | DYNAMIC LOAD RATING |  | STATIC LOAD RATING |  | SPEED RATING |  | HAZARD CLASS |  | CERTIFICATION/STANDARD |  | ADDITIONAL FEATURES | [46 empty] | Production Completed
STP_009 - Lot4 | Data Enrichment | SFQ | OK | 2023-07-24 | 2023-08-01 |  | 1351093 | 1351093 | EA | BEARING,ROLR;TAPERED,CONE AND CUP ASSY |  |  | BEARING,ROLLER;TYPE:TAPERED,ADDITIONAL FEATURES EN:CONE AND CUP ASSY,MNFR:01)FLSMIDTH,PTNO:01)400039026 | 01)FLSMIDTH,01)400039026,TAPERED,01)CONE AND CUP ASSY |  |  | FLSMIDTH | FLSMIDTH | 400039026 | [5 empty] | URL Not Found | [10 empty] | Cleansed | 31171505 | BEARING | ROLLER | TYPE | TAPERED | INSIDE DIAMETER |  | OUTSIDE DIAMETER |  | OVERALL WIDTH |  | BORE SHAPE |  | NUMBER OF ROWS |  | CAGE MATERIAL |  | BEARING SERIES |  | DYNAMIC LOAD RATING |  | STATIC LOAD RATING |  | SPEED RATING |  | HAZARD CLASS |  | CERTIFICATION/STANDARD |  | ADDITIONAL FEATURES | CONE AND CUP ASSEMBLY | [45 empty] | Production Completed
STP_009 - Lot4 | Data Enrichment | SFQ | OK | 2023-07-24 | 2023-08-01 |  | 1280647 | 1280647 | EA | BEARING,ROLR;UNSHIELDED |  |  | BEARING,ROLLER;TYPE:UNSHIELDED,BORE SHAPE:CYLINDRICAL, TAPERED,MNFR:01)FORKFORCE,PTNO:01)GB297-94 | 01)FORKFORCE,01)GB297-94,UNSHIELDED,CYLINDRICAL, TAPERED |  |  | FORK FORCE AUSTRALIA PTY LTD | FORKFORCE | GB297-94 | [5 empty] | https://trendylife.en.made-in-china.com/product/WCwtgMxubFRm/China-Diesel-Forklift-Accessories-Forklift-Part-160-Steering-Wheel-Bearing-GB297-94-for-Hangcha.html | [10 empty] | Enriched | 31171505 | BEARING | ROLLER | TYPE | TAPERED,UNSHIELDED | INSIDE DIAMETER |  | OUTSIDE DIAMETER |  | OVERALL WIDTH |  | BORE SHAPE | CYLINDRICAL | NUMBER OF ROWS | 1 | CAGE MATERIAL |  | BEARING SERIES |  | DYNAMIC LOAD RATING |  | STATIC LOAD RATING |  | SPEED RATING |  | HAZARD CLASS |  | CERTIFICATION/STANDARD |  | ADDITIONAL FEATURES | [46 empty] | Production Completed
STP_009 - Lot4 | Data Enrichment | SFQ | OK | 2023-07-24 | 2023-08-01 |  | 1348504 | 1348504 | EA | BEARING,ROLR;CYLINDRICAL,GLGR,GAL10817 |  |  | BEARING,ROLLER;BORE SHAPE:CYLINDRICAL,ADDITIONAL FEATURES EN:6 SA5 3100 X 84 IN IN PUMP,MNFR:01)GALIGHER,PTNO:01)GAL10817 | 01)GALIGHER,01)GAL10817,CYLINDRICAL,01)6 SA5 3100 X 84 IN IN PUMP |  |  | GALIGHER | GALIGHER | GAL10817 | [5 empty] | URL Not Found |  |  | PUMP |  | 6 SA5 3100 X 84 IN | [5 empty] | Cleansed | 31171505 | BEARING | ROLLER | TYPE |  | INSIDE DIAMETER |  | OUTSIDE DIAMETER |  | OVERALL WIDTH |  | BORE SHAPE | CYLINDRICAL | NUMBER OF ROWS |  | CAGE MATERIAL |  | BEARING SERIES |  | DYNAMIC LOAD RATING |  | STATIC LOAD RATING |  | SPEED RATING |  | HAZARD CLASS |  | CERTIFICATION/STANDARD |  | ADDITIONAL FEATURES | [46 empty] | Production Completed
STP_009 - Lot4 | Data Enrichment | SFQ | OK | 2023-07-24 | 2023-08-01 |  | 1345269 | 1345269 | EA | BEARING,ROLR;ID 40 MM,OD 80 MM,WD 18 MM |  |  | BEARING,ROLLER;INSIDE DIAMETER:40 MM,OUTSIDE DIAMETER:80 MM,OVERALL WIDTH:18 MM,MNFR:01)GETMAN,PTNO:01)434051 | 01)GETMAN,01)434051,40 MM,80 MM,EN_01)18 MM |  |  | GETMAN | GETMAN | 434051 | [5 empty] | URL Not Found | [10 empty] | Cleansed | 31171505 | BEARING | ROLLER | TYPE |  | INSIDE DIAMETER | 40 MM | OUTSIDE DIAMETER | 80 MM | OVERALL WIDTH | 18 MM | BORE SHAPE |  | NUMBER OF ROWS |  | CAGE MATERIAL |  | BEARING SERIES |  | DYNAMIC LOAD RATING |  | STATIC LOAD RATING |  | SPEED RATING |  | HAZARD CLASS |  | CERTIFICATION/STANDARD |  | ADDITIONAL FEATURES | [46 empty] | Production Completed
STP_009 - Lot4 | Data Enrichment | SFQ | OK | 2023-07-24 | 2023-08-01 |  | 1345801 | 1345801 | EA | BEARING,ROLR;ID 45 MM,OD 100 MM,WD 25 MM |  |  | BEARING,ROLLER;INSIDE DIAMETER:45 MM,OUTSIDE DIAMETER:100 MM,OVERALL WIDTH:25 MM,MNFR:01)GETMAN,PTNO:01)434498 | 01)GETMAN,01)434498,45 MM,100 MM,EN_01)25 MM |  |  | GETMAN | GETMAN | 434498 | [5 empty] | URL Not Found | [10 empty] | Cleansed | 31171505 | BEARING | ROLLER | TYPE |  | INSIDE DIAMETER | 45 MM | OUTSIDE DIAMETER | 100 MM | OVERALL WIDTH | 25 MM | BORE SHAPE |  | NUMBER OF ROWS |  | CAGE MATERIAL |  | BEARING SERIES |  | DYNAMIC LOAD RATING |  | STATIC LOAD RATING |  | SPEED RATING |  | HAZARD CLASS |  | CERTIFICATION/STANDARD |  | ADDITIONAL FEATURES | [46 empty] | Production Completed
STP_009 - Lot4 | Data Enrichment | SFQ | OK | 2023-07-24 | 2023-08-01 | Series Match,Conflict in input DYNAMIC LOAD RATING,STATIC LOAD RATING,Processed based on Websource | 1290897 | 1290897 | EA | BEARING,ROLR;CYLINDRICAL,ID 80 MM,ROW 2 |  |  | BEARING,ROLLER;TYPE:CYLINDRICAL,INSIDE DIAMETER:80 MM,OUTSIDE DIAMETER:125 MM,OVERALL WIDTH:60 MM,BORE SHAPE:CYLINDRICAL,NUMBER OF ROWS:2,DYNAMIC LOAD RATING:206 KN,STATIC LOAD RATING:335 KN,SPEED RATING:1300 R/MIN,ADDITIONAL FEATURES EN:2 SEALS, SNAP RING GROOVES,MNFR:01)INA,PTNO:01)SL04-5016PPX | 01)INA,01)SL04-5016PPX,CYLINDRICAL,80 MM,125 MM,EN_01)60 MM,CYLINDRICAL,206 KN,335 KN,EN_01)1300 R/MIN,01)2 SEALS, SNAP RING GROOVES |  |  | INA | INA | SL045016-PPX | [5 empty] | https://www.applied.com/c-brands/c-schaeffler/c-ina-usa-corp-/sl045016-d-pp-2nr/Radial-Cylindrical-Roller-Bearing/p/113519914 | [10 empty] | Enriched | 31171505 | BEARING | ROLLER | TYPE | RADIAL | INSIDE DIAMETER | 80 MM | OUTSIDE DIAMETER | 125 MM | OVERALL WIDTH | 60 MM | BORE SHAPE | CYLINDRICAL | NUMBER OF ROWS | 2 | CAGE MATERIAL |  | BEARING SERIES |  | DYNAMIC LOAD RATING | 210000 N | STATIC LOAD RATING | 340000 N | SPEED RATING | 1300 RPM | HAZARD CLASS |  | CERTIFICATION/STANDARD |  | ADDITIONAL FEATURES | 2 SEALS,SNAP RING GROOVES | [45 empty] | Production Completed
STP_009 - Lot4 | Data Enrichment | SFQ | OK | 2023-07-24 | 2023-08-01 | Series Match | 1297888 | 1297888 | EA | BEARING,ROLR;CYLDRCL, RADIAL, DOUBLE SEA |  |  | BEARING,ROLLER;TYPE:CYLINDRICAL, RADIAL, DOUBLE SEAL,INSIDE DIAMETER:120 MM,OUTSIDE DIAMETER:180 MM,OVERALL WIDTH:80 MM,BORE SHAPE:CYLINDRICAL,NUMBER OF ROWS:DOUBLE,MNFR:01)INA,PTNO:01)SL-04-5024PP | 01)INA,01)SL-04-5024PP,CYLINDRICAL, RADIAL, DOUBLE SE,120 MM,180 MM,EN_01)80 MM,CYLINDRICAL |  |  | INA | INA | SL045024-PP | [5 empty] | https://medias.schaeffler.us/en/product/rotary/rolling-and-plain-bearings/roller-bearings/cylindrical-roller-bearings/sl045024-d-pp/p/377223 | [10 empty] | Enriched | 31171505 | BEARING | ROLLER | TYPE | RADIAL,DOUBLE SEAL | INSIDE DIAMETER | 120 MM | OUTSIDE DIAMETER | 180 MM | OVERALL WIDTH | 80 MM | BORE SHAPE | CYLINDRICAL | NUMBER OF ROWS | 2 | CAGE MATERIAL |  | BEARING SERIES |  | DYNAMIC LOAD RATING | 410000 N | STATIC LOAD RATING | 740000 N | SPEED RATING | 1090 RPM GREASE | HAZARD CLASS |  | CERTIFICATION/STANDARD |  | ADDITIONAL FEATURES | [46 empty] | Production Completed
STP_009 - Lot4 | Data Enrichment | SFQ | OK | 2023-07-24 | 2023-08-01 | Series Match | 1298302 | 1298302 | EA | BEARING,ROLR;CYLINDRICAL, OPEN,ID 160 MM |  |  | BEARING,ROLLER;TYPE:CYLINDRICAL, OPEN,INSIDE DIAMETER:160 MM,OUTSIDE DIAMETER:240 MM,OVERALL WIDTH:60 MM,NUMBER OF ROWS:SINGLE, MNFR:01)INA,PTNO:01)SL18-3032C3 | 01)INA,01)SL18-3032C3,CYLINDRICAL, OPEN,160 MM,240 MM,EN_01)60 MM |  |  | INA | INA | SL183032-C3 | [5 empty] | https://medias.schaeffler.us/en/product/rotary/rolling-and-plain-bearings/roller-bearings/cylindrical-roller-bearings/sl183032-a-c3/p/375737 | [10 empty] | Enriched | 31171505 | BEARING | ROLLER | TYPE | SEMI-LOCATING,OPEN | INSIDE DIAMETER | 160 MM | OUTSIDE DIAMETER | 240 MM | OVERALL WIDTH | 60 MM | BORE SHAPE | CYLINDRICAL | NUMBER OF ROWS | 1 | CAGE MATERIAL |  | BEARING SERIES |  | DYNAMIC LOAD RATING | 540000 N | STATIC LOAD RATING | 800000 N | SPEED RATING | 1280 RPM REFERENCE,1600 RPM LIMITING | HAZARD CLASS |  | CERTIFICATION/STANDARD |  | ADDITIONAL FEATURES | CLEARANCE:C3 | [45 empty] | Production Completed
STP_009 - Lot4 | Data Enrichment | SFQ | OK | 2023-07-24 | 2023-08-01 | Series Match | 1298290 | 1298290 | EA | BEARING,ROLR;CYLINDRICAL, RADIAL, OPEN |  |  | BEARING,ROLLER;TYPE:CYLINDRICAL, RADIAL, OPEN,INSIDE DIAMETER:110 MM,OUTSIDE DIAMETER:240 MM,OVERALL WIDTH:180 MM,BORE SHAPE: CYLINDRICAL,NUMBER OF ROWS:SINGLE,MNFR:01)INA,PTNO:01)SL19-2322C3 | 01)INA,01)SL19-2322C3,CYLINDRICAL, RADIAL, OPEN,110 MM,240 MM,EN_01)180 MM,CYLINDRICAL |  |  | INA | INA | SL192322-C3 | [5 empty] | https://medias.schaeffler.us/en/product/rotary/rolling-and-plain-bearings/roller-bearings/cylindrical-roller-bearings/sl192322-tb-xl-br/p/375898 | [10 empty] | Enriched | 31171505 | BEARING | ROLLER | TYPE | RADIAL,OPEN | INSIDE DIAMETER | 110 MM | OUTSIDE DIAMETER | 240 MM | OVERALL WIDTH | 180 MM | BORE SHAPE | CYLINDRICAL | NUMBER OF ROWS | 1 | CAGE MATERIAL |  | BEARING SERIES |  | DYNAMIC LOAD RATING | 950000 N | STATIC LOAD RATING | 970000 N | SPEED RATING | 1270 RPM REFERENCE,2090 RPM LIMITING | HAZARD CLASS |  | CERTIFICATION/STANDARD |  | ADDITIONAL FEATURES | [46 empty] | Production Completed
STP_009 - Lot4 | Data Enrichment | SFQ | OK | 2023-07-24 | 2023-08-01 | Processed based on Websource, Conflict w.r.t Input | 1346360 | 1346360 | EA | BEARING,ROLR;NEEDLE,ID 19.1 MM,ROW 1 |  |  | BEARING,ROLLER;TYPE:NEEDLE,INSIDE DIAMETER:19.1 MM,OUTSIDE DIAMETER:31.5 MM,OVERALL WIDTH:1.98 MM,BORE SHAPE:CYLINDRICAL,NUMBER OF ROWS:1,DYNAMIC LOAD RATING:2410 LBF,STATIC LOAD RATING:8000 LBF,SPEED RATING:9500 R/MIN,MNFR:01)INA,PTNO:01)TC-1220 | 01)INA,01)TC-1220,NEEDLE,19.1 MM,31.5 MM,EN_01)1.98 MM,CYLINDRICAL,2410 LBF,8000 LBF,EN_01)9500 R/MIN |  |  | INA | INA | TC-1220 | [5 empty] | https://www.grainger.com/product/INA-Needle-Roller-Thrust-Bearing-4XFN4 | https://www.motion.com/products/sku/00094475 | [9 empty] | Enriched | 31171512 | BEARING | THRUST | ROLLING ELEMENT | NEEDLE ROLLER | INSIDE DIAMETER | 19.1 MM | OUTSIDE DIAMETER | 31.5 MM | WIDTH | 1.98 MM | MATERIAL | ALLOY STEEL | MATERIAL SPECIFICATION | GR 100CR6 | CONFIGURATION |  | CAGE MATERIAL | ALLOY STEEL | IBI |  | HAZARD CLASS |  | CERTIFICATION/STANDARD |  | ADDITIONAL FEATURES | BORE SHAPE:CYLINDRICAL,NUMBER OF ROWS:1,DYNAMIC LOAD RATING:2410 LBF,STATIC LOAD RATING:8000 LBF,SPEED RATING:9500 RPM | [49 empty] | Production Completed
STP_009 - Lot4 | Data Enrichment | SFQ | OK | 2023-07-24 | 2023-08-01 | Series Match | 1297640 | 1297640 | EA | BEARING,ROLR;SELF ALIGNING,ID 320 MM,PO |  |  | BEARING,ROLLER;TYPE:SELF ALIGNING,INSIDE DIAMETER:320 MM,OUTSIDE DIAMETER:480 MM,ADDITIONAL FEATURES EN:PO,MNFR:01)IND-CODE,PTNO: 01)23064-C3 | 01)IND-CODE,01)23064-C3,SELF ALIGNING,320 MM,480 MM,01)PO |  |  | IND-CODE |  | 23064-C3 | SKF |  |  |  |  | https://www.skf.com/my/products/rolling-bearings/roller-bearings/spherical-roller-bearings/productid-23064%20CC%2FW33 | https://www.applied.com/c-brands/c-skf-corp/c-skf/23064-cc-c3w33/Radial-Spherical-Roller-Bearing/p/101174890 | [9 empty] | Enriched | 31171505 | BEARING | ROLLER | TYPE | SPHERICAL,SELF-ALIGNING | INSIDE DIAMETER | 320 MM | OUTSIDE DIAMETER | 480 MM | OVERALL WIDTH | 121 MM | BORE SHAPE | CYLINDRICAL | NUMBER OF ROWS | 2 | CAGE MATERIAL | SHEET METAL | BEARING SERIES |  | DYNAMIC LOAD RATING | 2348 KN | STATIC LOAD RATING | 3800 KN | SPEED RATING | 1100 RPM REFERENCE,1400 RPM LIMITING | HAZARD CLASS |  | CERTIFICATION/STANDARD |  | ADDITIONAL FEATURES | CLEARANCE:C3,PO,IND-CODE | [45 empty] | Production Completed
STP_009 - Lot4 | Data Enrichment | SFQ | OK | 2023-07-24 | 2023-08-01 | Series Match | 1298107 | 1298107 | EA | BEARING,ROLR;SELF ALIGNING,ID 40 MM |  |  | BEARING,ROLLER;TYPE:SELF ALIGNING,INSIDE DIAMETER:40 MM,OUTSIDE DIAMETER:90 MM,MNFR:01)IND-CODE,PTNO:01)22308-C3 | 01)IND-CODE,01)22308-C3,SELF ALIGNING,40 MM,90 MM |  |  | IND-CODE |  | 22308-C3 | SKF |  |  |  |  | https://www.skf.com/my/products/rolling-bearings/roller-bearings/spherical-roller-bearings/productid-22308%20E | [10 empty] | Enriched | 31171505 | BEARING | ROLLER | TYPE | SPHERICAL,SELF-ALIGNING | INSIDE DIAMETER | 40 MM | OUTSIDE DIAMETER | 90 MM | OVERALL WIDTH | 33 MM | BORE SHAPE | CYLINDRICAL | NUMBER OF ROWS | 2 | CAGE MATERIAL | SHEET METAL | BEARING SERIES |  | DYNAMIC LOAD RATING | 155 KN | STATIC LOAD RATING | 140 KN | SPEED RATING | 6000 RPM REFERENCE,8000 RPM LIMITING | HAZARD CLASS |  | CERTIFICATION/STANDARD |  | ADDITIONAL FEATURES | CLEARANCE:C3,IND-CODE | [45 empty] | Production Completed
STP_009 - Lot4 | Data Enrichment | SFQ | OK | 2023-07-24 | 2023-08-01 | Series Match,Conflict in input BORE SHAPE,DYNAMIC LOAD RATING,STATIC LOAD RATING,SPEED RATING,Processed based on Websource | 1297224 | 1297224 | EA | BEARING,ROLR;SPHERICAL, SELF ALIGNING |  |  | BEARING,ROLLER;TYPE:SPHERICAL, SELF ALIGNING,INSIDE DIAMETER:55 MM,OUTSIDE DIAMETER:120 MM,OVERALL WIDTH:43 MM,BORE SHAPE: PARALLEL,NUMBER OF ROWS:DOUBLE,DYNAMIC LOAD RATING:204 KN,STATIC LOAD RATING:234 KN,SPEED RATING:OIL 4400 R/MIN,MNFR:01)IND-CODE, PTNO:01)22311-C3 | 01)IND-CODE,01)22311-C3,SPHERICAL, SELF ALIGNING,55 MM,120 MM,EN_01)43 MM,PARALLEL,204 KN,234 KN,EN_01)OIL 4400 R/MIN |  |  | IND-CODE |  | 22311-C3 | SKF |  |  |  |  | https://www.skf.com/my/products/rolling-bearings/roller-bearings/spherical-roller-bearings/productid-22311%20E | https://www.applied.com/c-brands/c-skf-corp/c-skf/22311-e-c3/Radial-Spherical-Roller-Bearing/p/100762621 | [9 empty] | Enriched | 31171505 | BEARING | ROLLER | TYPE | SPHERICAL,SELF-ALIGNING | INSIDE DIAMETER | 55 MM | OUTSIDE DIAMETER | 120 MM | OVERALL WIDTH | 43 MM | BORE SHAPE | CYLINDRICAL | NUMBER OF ROWS | 2 | CAGE MATERIAL | SHEET METAL | BEARING SERIES |  | DYNAMIC LOAD RATING | 280 KN | STATIC LOAD RATING | 280 KN | SPEED RATING | 4300 RPM REFERENCE,5600 RPM LIMITING | HAZARD CLASS |  | CERTIFICATION/STANDARD |  | ADDITIONAL FEATURES | CLEARANCE:C3,IND-CODE | [45 empty] | Production Completed
STP_009 - Lot4 | Data Enrichment | SFQ | OK | 2023-07-24 | 2023-08-01 | Series Match,Conflict in input INSIDE DIAMETER,Processed based on Websource | 1346579 | 1346579 | EA | BEARING,ROLR;SPHERICAL, TAPERED,TAPERED |  |  | BEARING,ROLLER;TYPE:SPHERICAL, TAPERED,INSIDE DIAMETER:440 MM,OUTSIDE DIAMETER:680 MM,OVERALL WIDTH:163 MM,BORE SHAPE:TAPERED, NUMBER OF ROWS:2,DYNAMIC LOAD RATING:4065 KN,STATIC LOAD RATING:6950 KN,SPEED RATING:560 R/MIN,ADDITIONAL FEATURES EN:CYLINDRICAL, C3 CLEARANCE, WITH LUBRICATING GROOVE AND HOLES,MNFR:01)IND-CODE,PTNO:01)23092.K-C3 | 01)IND-CODE,01)23092.K-C3,SPHERICAL, TAPERED,440 MM,680 MM,EN_01)163 MM,TAPERED,4065 KN,6950 KN,EN_01)560 R/MIN,01)CYLINDRICAL, C3 CLEARANCE |  |  | IND-CODE |  | 23092.K-C3 | SKF |  |  |  |  | https://www.skf.com/my/products/rolling-bearings/roller-bearings/spherical-roller-bearings/productid-23092%20CA%2FW33 | [9 empty] | CYLINDRICAL | Enriched | 31171505 | BEARING | ROLLER | TYPE | SPHERICAL,SELF-ALIGNING | INSIDE DIAMETER | 460 MM | OUTSIDE DIAMETER | 680 MM | OVERALL WIDTH | 163 MM | BORE SHAPE | TAPERED | NUMBER OF ROWS | 2 | CAGE MATERIAL | MACHINED METAL | BEARING SERIES |  | DYNAMIC LOAD RATING | 4065 KN | STATIC LOAD RATING | 6950 KN | SPEED RATING | 560 RPM REFERENCE,950 RPM LIMITING | HAZARD CLASS |  | CERTIFICATION/STANDARD |  | ADDITIONAL FEATURES | CLEARANCE:C3,WITH LUBRICATING GROOVE AND HOLES,IND-CODE | [45 empty] | Production Completed
STP_009 - Lot4 | Data Enrichment | SFQ | OK | 2023-07-24 | 2023-08-01 | Conflict in input CAGE MATERIAL,DYNAMIC LOAD RATING,STATIC LOAD RATING,SPEED RATING,Processed based on Websource | 1298102 | 1298102 | EA | BEARING,ROLR;TAPERED, OPEN,ID 85 MM,STL |  |  | BEARING,ROLLER;TYPE:TAPERED, OPEN,INSIDE DIAMETER:85 MM,OUTSIDE DIAMETER:180 MM,OVERALL WIDTH:44.5 MM,CAGE MATERIAL:STEEL,BEARING SERIES:30317M,DYNAMIC LOAD RATING:310 KN,STATIC LOAD RATING:375 KN,SPEED RATING:3100 R/MIN,MNFR:01)IND-CODE,PTNO:01)30317 | 01)IND-CODE,01)30317,TAPERED, OPEN,85 MM,180 MM,EN_01)44.5 MM,EN_01)STEEL,30317M,310 KN,375 KN,EN_01)3100 R/MIN |  |  | IND-CODE |  | 30317 | SKF |  |  |  |  | https://www.skf.com/my/products/rolling-bearings/roller-bearings/tapered-roller-bearings/single-row-tapered-roller-bearings/productid-30317 | [10 empty] | Enriched | 31171505 | BEARING | ROLLER | TYPE | TAPERED,OPEN | INSIDE DIAMETER | 85 MM | OUTSIDE DIAMETER | 180 MM | OVERALL WIDTH | 44.5 MM | BORE SHAPE | CYLINDRICAL | NUMBER OF ROWS | 1 | CAGE MATERIAL | SHEET METAL | BEARING SERIES | 30317M | DYNAMIC LOAD RATING | 372 KN | STATIC LOAD RATING | 365 KN | SPEED RATING | 3000 RPM REFERENCE,3800 RPM LIMITING | HAZARD CLASS |  | CERTIFICATION/STANDARD |  | ADDITIONAL FEATURES | IND-CODE | [45 empty] | Production Completed
STP_009 - Lot4 | Data Enrichment | SFQ | OK | 2023-07-24 | 2023-08-01 | Series Match | 1297217 | 1297217 | EA | BEARING,ROLR;CYLINDRICAL,ID 5 IN,OD 9 IN |  |  | BEARING,ROLLER;TYPE:CYLINDRICAL,INSIDE DIAMETER:5 IN,OUTSIDE DIAMETER:9 IN,OVERALL WIDTH:1-3/8 IN,BORE SHAPE:CYLINDRICAL,NUMBER OF ROWS:SINGLE,CAGE MATERIAL:STEEL,MNFR:01)IND-CODE,PTNO:01)CRL40 | 01)IND-CODE,01)CRL40,CYLINDRICAL,5 IN,9 IN,EN_01)1-3/8 IN,CYLINDRICAL,EN_01)STEEL |  |  | IND-CODE |  | CRL40 | SKF |  |  |  |  | https://bearingsize.info/catalogue-online/thrust-ball-bearings/bearing-crl-40-amb-skf-obj34319.html | https://www.abf.store/s/en/bearings/CRL40-SKF/421971 | [9 empty] | Enriched | 31171505 | BEARING | ROLLER | TYPE |  | INSIDE DIAMETER | 5 IN | OUTSIDE DIAMETER | 9 IN | OVERALL WIDTH | 1-3/8 IN | BORE SHAPE | CYLINDRICAL | NUMBER OF ROWS | 1 | CAGE MATERIAL | STEEL | BEARING SERIES |  | DYNAMIC LOAD RATING | 297 KN | STATIC LOAD RATING | 380 KN | SPEED RATING | 3200 RPM REFERENCE,3400 RPM LIMITING | HAZARD CLASS |  | CERTIFICATION/STANDARD |  | ADDITIONAL FEATURES | IND-CODE | [45 empty] | Production Completed
STP_009 - Lot4 | Data Enrichment | SFQ | SKF SITE REMARKS:N 316 has been replaced by N 316 ECP | 2023-07-24 | 2023-08-01 |  | 1297871 | 1297871 | EA | BEARING,ROLR;CYLINDRICAL,ID 80 MM |  |  | BEARING,ROLLER;TYPE:CYLINDRICAL,INSIDE DIAMETER:80 MM,OUTSIDE DIAMETER:170 MM,OVERALL WIDTH:39 MM,NUMBER OF ROWS:SINGLE,DYNAMIC LOAD RATING:300 KN,STATIC LOAD RATING:290 KN,GREASE 4300, OIL 5000 R/MIN,MNFR:01)IND-CODE,PTNO:01)N-316 | 01)IND-CODE,01)N-316,CYLINDRICAL,80 MM,170 MM,EN_01)39 MM,300 KN,290 KN,EN_01)GREASE 4300, OIL 5000 R/ |  |  | IND-CODE |  | N-316 | SKF |  |  |  |  | https://www.skf.com/my/products/rolling-bearings/roller-bearings/cylindrical-roller-bearings/single-row-cylindrical-roller-bearings/productid-N%20316%20ECP | https://www.applied.com/c-brands/c-skf-corp/c-skf/n-316-ecp/Radial-Cylindrical-Roller-Bearing/p/100743063 | [9 empty] | Enriched | 31171505 | BEARING | ROLLER | TYPE | RADIAL | INSIDE DIAMETER | 80 MM | OUTSIDE DIAMETER | 170 MM | OVERALL WIDTH | 39 MM | BORE SHAPE | CYLINDRICAL | NUMBER OF ROWS | 1 | CAGE MATERIAL | POLYAMIDE(MOLDED NYLON) | BEARING SERIES |  | DYNAMIC LOAD RATING | 300 KN | STATIC LOAD RATING | 290 KN | SPEED RATING | 4300 RPM GREASE,5000 RPM OIL | HAZARD CLASS |  | CERTIFICATION/STANDARD |  | ADDITIONAL FEATURES | IND-CODE | [45 empty] | Production Completed
STP_009 - Lot4 | Data Enrichment | SFQ | OK | 2023-07-24 | 2023-08-01 | Series Match,Conflict in input DYNAMIC LOAD RATING,STATIC LOAD RATING,SPEED RATING,Processed based on Websource | 1298106 | 1298106 | EA | BEARING,ROLR;CYLINDRICAL,ID 240 MM,BRS |  |  | BEARING,ROLLER;TYPE:CYLINDRICAL,INSIDE DIAMETER:240 MM,OUTSIDE DIAMETER:440 MM,OVERALL WIDTH:72 MM,NUMBER OF ROWS:SINGLE,CAGE MATERIAL:BRASS,DYNAMIC LOAD RATING:935 KN,STATIC LOAD RATING:1340 KN,GREASE 1300, OIL 1600 R/MIN,MNFR:01)IND-CODE,PTNO:01)NU-248 | 01)IND-CODE,01)NU-248,CYLINDRICAL,240 MM,440 MM,EN_01)72 MM,EN_01)BRASS,935 KN,1340 KN,EN_01)GREASE 1300, OIL 1600 R/ |  |  | IND-CODE |  | NU-248 | SKF |  |  |  |  | https://www.skf.com/my/productinfo/productid-NU%20248%20MA | https://www.applied.com/c-brands/c-skf-corp/c-skf/nu-248-ma/Radial-Cylindrical-Roller-Bearing/p/100742956 | [9 empty] | Enriched | 31171505 | BEARING | ROLLER | TYPE | RADIAL | INSIDE DIAMETER | 240 MM | OUTSIDE DIAMETER | 440 MM | OVERALL WIDTH | 72 MM | BORE SHAPE | CYLINDRICAL | NUMBER OF ROWS | 1 | CAGE MATERIAL | MACHINED BRASS | BEARING SERIES |  | DYNAMIC LOAD RATING | 952 KN | STATIC LOAD RATING | 1370 KN | SPEED RATING | 1600 RPM REFERENCE,2200 RPM LIMITING | HAZARD CLASS |  | CERTIFICATION/STANDARD |  | ADDITIONAL FEATURES | IND-CODE | [45 empty] | Production Completed
STP_009 - Lot4 | Data Enrichment | SFQ | OK | 2023-07-24 | 2023-08-01 | URL for Reference only | 1298103 | 1298103 | EA | BEARING,ROLR;CYLINDRICAL,ID 110 MM,BRS |  |  | BEARING,ROLLER;TYPE:CYLINDRICAL,INSIDE DIAMETER:110 MM,OUTSIDE DIAMETER:200 MM,OVERALL WIDTH:69.8 MM,NUMBER OF ROWS:SINGLE,CAGE MATERIAL:BRASS,MNFR:01)IND-CODE,PTNO:01)NU-3222.C3 | 01)IND-CODE,01)NU-3222.C3,CYLINDRICAL,110 MM,200 MM,EN_01)69.8 MM,EN_01)BRASS |  |  | IND-CODE |  | NU-3222.C3 | [5 empty] | https://www.bearingrevolution.co.uk/nu-3222-c3-44125 | [10 empty] | Cleansed | 31171505 | BEARING | ROLLER | TYPE |  | INSIDE DIAMETER | 110 MM | OUTSIDE DIAMETER | 200 MM | OVERALL WIDTH | 69.8 MM | BORE SHAPE | CYLINDRICAL | NUMBER OF ROWS | 1 | CAGE MATERIAL | BRASS | BEARING SERIES |  | DYNAMIC LOAD RATING |  | STATIC LOAD RATING |  | SPEED RATING |  | HAZARD CLASS |  | CERTIFICATION/STANDARD |  | ADDITIONAL FEATURES | IND-CODE | [45 empty] | Production Completed
STP_009 - Lot4 | Data Enrichment | SFQ | OK | 2023-07-24 | 2023-08-01 | Conflict in input CAGE MATERIAL,SPEED RATING,Processed based on Websource | 1298104 | 1298104 | EA | BEARING,ROLR;CYLINDRICAL,ID 120 MM,BRS |  |  | BEARING,ROLLER;TYPE:CYLINDRICAL,INSIDE DIAMETER:120 MM,OUTSIDE DIAMETER:310 MM,OVERALL WIDTH:72 MM,NUMBER OF ROWS:SINGLE,CAGE MATERIAL:BRASS,DYNAMIC LOAD RATING:644 KN,STATIC LOAD RATING:735 KN,GREASE 2000, OIL 2400 R/MIN,MNFR:01)IND-CODE,PTNO:01)NU-424 | 01)IND-CODE,01)NU-424,CYLINDRICAL,120 MM,310 MM,EN_01)72 MM,EN_01)BRASS,644 KN,735 KN,EN_01)GREASE 2000, OIL 2400 R/ |  |  | IND-CODE |  | NU-424 | SKF |  |  |  |  | https://www.skf.com/my/products/rolling-bearings/roller-bearings/cylindrical-roller-bearings/single-row-cylindrical-roller-bearings/productid-NU%20424 | [10 empty] | Enriched | 31171505 | BEARING | ROLLER | TYPE |  | INSIDE DIAMETER | 120 MM | OUTSIDE DIAMETER | 310 MM | OVERALL WIDTH | 72 MM | BORE SHAPE | CYLINDRICAL | NUMBER OF ROWS | 1 | CAGE MATERIAL | SHEET METAL | BEARING SERIES |  | DYNAMIC LOAD RATING | 644 KN | STATIC LOAD RATING | 735 KN | SPEED RATING | 2400 RPM REFERENCE,2800 RPM LIMITING | HAZARD CLASS |  | CERTIFICATION/STANDARD |  | ADDITIONAL FEATURES | IND-CODE | [45 empty] | Production Completed
STP_009 - Lot4 | Data Enrichment | SFQ | OK | 2023-07-24 | 2023-08-01 |  | 1321098 | 1321098 | EA | BEARING,ROLR;NEEDLE, OPEN,ID 3-1/4 IN |  |  | BEARING,ROLLER;TYPE:NEEDLE, OPEN,INSIDE DIAMETER:3-1/4 IN,OUTSIDE DIAMETER:4-1/4 IN,OVERALL WIDTH:1-3/4 IN,BORE SHAPE:CYLINDRICAL, DYNAMIC LOAD RATING:29900 LBF,STATIC LOAD RATING:64400 LBF,SPEED RATING:3700 R/MIN,ADDITIONAL FEATURES EN:COMES WITH INTERNAL RAC, 2.75 INCH BORE,MNFR:01)MCGILL,PTNO:01)MR 52,MNFR:02)MCGILL,PTNO:02)MI44MCG | 01)MCGILL,02)MCGILL,01)MR 52,02)MI44MCG,NEEDLE, OPEN,3-1/4 IN,4-1/4 IN,EN_01)1-3/4 IN,CYLINDRICAL,29900 LBF,64400 LBF,EN_01)3700 R/MIN,01)COMES WITH INTERNAL RAC, 2. |  |  | MCGILL | MCGILL | MR 52 |  | MCGILL | MI44MCG |  |  | https://www.motion.com/products/sku/00095203 | [10 empty] | Enriched | 31171512 | BEARING | ROLLER | TYPE | NEEDLE,OPEN | INSIDE DIAMETER | 3-1/4 IN | OUTSIDE DIAMETER | 4-1/4 IN | OVERALL WIDTH | 1-3/4 IN | BORE SHAPE | CYLINDRICAL | NUMBER OF ROWS | 1 | CAGE MATERIAL | STEEL | BEARING SERIES |  | DYNAMIC LOAD RATING | 29900 LBF | STATIC LOAD RATING | 64400 LBF | SPEED RATING | 3700 RPM | HAZARD CLASS |  | CERTIFICATION/STANDARD |  | ADDITIONAL FEATURES | C/W INTERNAL RACE,2.75 INCH BORE | [45 empty] | Production Completed
STP_009 - Lot4 | Data Enrichment | SFQ | OK | 2023-07-24 | 2023-08-01 | Conflict in input CAGE MATERIAL,Processed based on Websource | 1290524 | 1290524 | EA | BEARING,ROLR;ID 240 MM,OD 400 MM,BRS,NSK |  |  | BEARING,ROLLER;INSIDE DIAMETER:240 MM,OUTSIDE DIAMETER:400 MM,OVERALL WIDTH:128 MM,BORE SHAPE:CYLINDRICAL,CAGE MATERIAL:BRASS, ADDITIONAL FEATURES EN:APM RECEIVING CONVEYOR,MNFR:01)NSK,PTNO:01)23148CE4C3 | 01)NSK,01)23148CE4C3,240 MM,400 MM,EN_01)128 MM,CYLINDRICAL,EN_01)BRASS,01)APM RECEIVING CONVEYOR |  |  | NSK | NSK | 23148CE4C3 | [5 empty] | https://www.qualitybearingsonline.com/23148ce4c3-nsk-spherical-roller-bearing-240x400x128mm/ | [10 empty] | Enriched | 31171505 | BEARING | ROLLER | TYPE | SPHERICAL | INSIDE DIAMETER | 240 MM | OUTSIDE DIAMETER | 400 MM | OVERALL WIDTH | 128 MM | BORE SHAPE | CYLINDRICAL | NUMBER OF ROWS |  | CAGE MATERIAL | STAMPED STEEL | BEARING SERIES |  | DYNAMIC LOAD RATING | 1790 KN | STATIC LOAD RATING | 3100 KN | SPEED RATING | 670 RPM GREASE,850 RPM OIL | HAZARD CLASS |  | CERTIFICATION/STANDARD |  | ADDITIONAL FEATURES | CLEARANCE:C3,APM RECEIVING CONVEYOR | [45 empty] | Production Completed
STP_009 - Lot4 | Data Enrichment | SFQ | OK | 2023-07-24 | 2023-08-01 |  | 1297432 | 1297432 | EA | BEARING,ROLR;TAPERED,ID 40 MM,OD 90 MM |  |  | BEARING,ROLLER;TYPE:TAPERED,INSIDE DIAMETER:40 MM,OUTSIDE DIAMETER:90 MM,OVERALL WIDTH:25.25 MM,MNFR:01)NSK,PTNO:01)HR30308D | 01)NSK,01)HR30308D,TAPERED,40 MM,90 MM,EN_01)25.25 MM |  |  | NSK | NSK | HR 30308 D | [5 empty] | https://www.nsk.com/common/data/ctrgPdf/bearings/split/e1102/nsk_cat_e1102m_b110-181.pdf | http://bearingsize.info/catalogue-online/tapered-roller-bearings/bearing-hr30308dj-nsk-obj146936.html | [9 empty] | Enriched | 31171505 | BEARING | ROLLER | TYPE | RADIAL | INSIDE DIAMETER | 40 MM | OUTSIDE DIAMETER | 90 MM | OVERALL WIDTH | 25.25 MM | BORE SHAPE | TAPERED | NUMBER OF ROWS | 1 | CAGE MATERIAL | STEEL | BEARING SERIES |  | DYNAMIC LOAD RATING | 80 KN | STATIC LOAD RATING | 89.5 KN | SPEED RATING | 3800 RPM GREASE,5300 RPM OIL | HAZARD CLASS |  | CERTIFICATION/STANDARD |  | ADDITIONAL FEATURES | [46 empty] | Production Completed
STP_009 - Lot4 | Data Enrichment | SFQ | OK | 2023-07-24 | 2023-08-01 |  | 1298200 | 1298200 | EA | BEARING,ROLR;RADIAL, TAPERED,ID 90 MM |  |  | BEARING,ROLLER;TYPE:RADIAL, TAPERED,INSIDE DIAMETER:90 MM,OUTSIDE DIAMETER:190 MM,OVERALL WIDTH:67.5 MM,NUMBER OF ROWS:SINGLE, CAGE MATERIAL:STEEL,DYNAMIC LOAD RATING:450 KN,STATIC LOAD RATING:590 KN,GREASE 2000, OIL 2600 R/MIN,MNFR:01)NSK,PTNO:01)HR32318J | 01)NSK,01)HR32318J,RADIAL, TAPERED,90 MM,190 MM,EN_01)67.5 MM,EN_01)STEEL,450 KN,590 KN,EN_01)GREASE 2000, OIL 2600 R/ |  |  | NSK | NSK | HR 32318 J | [5 empty] | https://www.nsk.com/common/data/ctrgPdf/bearings/split/e1102/nsk_cat_e1102m_b110-181.pdf | http://bearingsize.info/catalogue-online/tapered-roller-bearings/bearing-hr32318j-nsk-obj147510.html | [9 empty] | Cleansed | 31171505 | BEARING | ROLLER | TYPE | RADIAL | INSIDE DIAMETER | 90 MM | OUTSIDE DIAMETER | 190 MM | OVERALL WIDTH | 67.5 MM | BORE SHAPE | TAPERED | NUMBER OF ROWS | 1 | CAGE MATERIAL | STEEL | BEARING SERIES |  | DYNAMIC LOAD RATING | 450 KN | STATIC LOAD RATING | 590 KN | SPEED RATING | 2000 RPM GREASE,2600 RPM OIL | HAZARD CLASS |  | CERTIFICATION/STANDARD |  | ADDITIONAL FEATURES | [46 empty] | Production Completed
STP_009 - Lot4 | Data Enrichment | SFQ | OK | 2023-07-24 | 2023-08-01 |  | 1297433 | 1297433 | EA | BEARING,ROLR;RADIAL, TAPERED,ID 100 MM |  |  | BEARING,ROLLER;TYPE:RADIAL, TAPERED,INSIDE DIAMETER:100 MM,OUTSIDE DIAMETER:215 MM,OVERALL WIDTH:77.5 MM,NUMBER OF ROWS:SINGLE, CAGE MATERIAL:STEEL,DYNAMIC LOAD RATING:565 KN,STATIC LOAD RATING:755 KN,GREASE 1700, OIL 2400 R/MIN,MNFR:01)NSK,PTNO:01)HR32320J | 01)NSK,01)HR32320J,RADIAL, TAPERED,100 MM,215 MM,EN_01)77.5 MM,EN_01)STEEL,565 KN,755 KN,EN_01)GREASE 1700, OIL 2400 R/ |  |  | NSK | NSK | HR 32320 J | [5 empty] | https://www.nsk.com/common/data/ctrgPdf/bearings/split/e1102/nsk_cat_e1102m_b110-181.pdf | [10 empty] | Cleansed | 31171505 | BEARING | ROLLER | TYPE | RADIAL | INSIDE DIAMETER | 100 MM | OUTSIDE DIAMETER | 215 MM | OVERALL WIDTH | 77.5 MM | BORE SHAPE | TAPERED | NUMBER OF ROWS | 1 | CAGE MATERIAL | STEEL | BEARING SERIES |  | DYNAMIC LOAD RATING | 565 KN | STATIC LOAD RATING | 755 KN | SPEED RATING | 1700 RPM GREASE,2400 RPM OIL | HAZARD CLASS |  | CERTIFICATION/STANDARD |  | ADDITIONAL FEATURES | [46 empty] | Production Completed
STP_009 - Lot4 | Data Enrichment | SFQ | OK | 2023-07-24 | 2023-08-01 |  | 1290651 | 1290651 | EA | BEARING,ROLR;ID 25 MM,OD 52 MM,WD 15 MM |  |  | BEARING,ROLLER;INSIDE DIAMETER:25 MM,OUTSIDE DIAMETER:52 MM,OVERALL WIDTH:15 MM,BORE SHAPE:CYLINDRICAL,NUMBER OF ROWS:1,CAGE MATERIAL:STAINLESS STEEL,MNFR:01)NSK,PTNO:01)NU205W | 01)NSK,01)NU205W,25 MM,52 MM,EN_01)15 MM,CYLINDRICAL,EN_01)STAINLESS STEEL |  |  | NSK | NSK | NU 205W | [5 empty] | http://bearingsize.info/catalogue-online/cylindrical-roller-bearings/bearing-nu-205-ew-nsk-obj148543.html | [10 empty] | Enriched | 31171505 | BEARING | ROLLER | TYPE |  | INSIDE DIAMETER | 25 MM | OUTSIDE DIAMETER | 52 MM | OVERALL WIDTH | 15 MM | BORE SHAPE | CYLINDRICAL | NUMBER OF ROWS | 1 | CAGE MATERIAL | STAINLESS STEEL | BEARING SERIES |  | DYNAMIC LOAD RATING | 29.3 KN | STATIC LOAD RATING | 27.7 KN | SPEED RATING | 12000 RPM GREASE,14000 RPM OIL | HAZARD CLASS |  | CERTIFICATION/STANDARD |  | ADDITIONAL FEATURES | [46 empty] | Production Completed
STP_009 - Lot4 | Data Enrichment | SFQ | OK | 2023-07-24 | 2023-08-01 | Series Match | 1297584 | 1297584 | EA | BEARING,ROLR;SPHERICAL, SELF ALIGNING, T |  |  | BEARING,ROLLER;TYPE:SPHERICAL, SELF ALIGNING, TAPERED,INSIDE DIAMETER:220 MM,OUTSIDE DIAMETER:370 MM,OVERALL WIDTH:120 MM,BORE SHAPE:TAPERED,NUMBER OF ROWS:2,DYNAMIC LOAD RATING:1888 KN,STATIC LOAD RATING:2750 KN,SPEED RATING:1300 R/MIN,ADDITIONAL FEATURES EN:C3 CLEARANCE, C/W LUBE GROOVE AND HOLE,MNFR:01)NTN,PTNO:01)23144EMKD1C3,MNFR:02)SKF,PTNO:02)23144CCK/C3W33 | 01)NTN,02)SKF,01)23144EMKD1C3,02)23144CCK/C3W33 |  |  | SKF | NTN | 23144EMKD1C3 |  | SKF | 23144CCK/C3W33 |  |  | https://bearingfinder.ntnamericas.com/item/standard-spherical-roller-bearings/spherical-roller-bearings-w--tapered-bore/23144emkw33 | https://www.industrybuying.com/spherical-roller-bearings-ntn-PO.BE.184529/ | [9 empty] | Enriched | 31171505 | BEARING | ROLLER | TYPE | SPHERICAL,SELF-ALIGNING | INSIDE DIAMETER | 220 MM | OUTSIDE DIAMETER | 370 MM | OVERALL WIDTH | 120 MM | BORE SHAPE | TAPERED | NUMBER OF ROWS | 2 | CAGE MATERIAL | HIGH CARBON CHROMIUM STEEL | BEARING SERIES |  | DYNAMIC LOAD RATING | 1888 KN | STATIC LOAD RATING | 2750 KN | SPEED RATING | 1300 RPM | HAZARD CLASS |  | CERTIFICATION/STANDARD | ISO 15:1998 | ADDITIONAL FEATURES | CLEARANCE:C3,C/W LUBE GROOVE AND HOLE | [45 empty] | Production Completed
STP_009 - Lot4 | Data Enrichment | SFQ | OK | 2023-07-24 | 2023-08-01 |  | 1354857 | 1354857 | EA | BEARING,ROLR;CYLINDRICAL,OLDBZL |  |  | BEARING,ROLLER;TYPE:CYLINDRICAL,MNFR:01)OLDBZL,PTNO:01)639-005-0430 | 01)OLDBZL,01)639-005-0430,CYLINDRICAL |  |  | OLDBZL | OLDBZL | 639-005-0430 | [5 empty] | URL Not Found | [10 empty] | Cleansed | 31171505 | BEARING | ROLLER | TYPE | CYLINDRICAL | INSIDE DIAMETER |  | OUTSIDE DIAMETER |  | OVERALL WIDTH |  | BORE SHAPE |  | NUMBER OF ROWS |  | CAGE MATERIAL |  | BEARING SERIES |  | DYNAMIC LOAD RATING |  | STATIC LOAD RATING |  | SPEED RATING |  | HAZARD CLASS |  | CERTIFICATION/STANDARD |  | ADDITIONAL FEATURES | [46 empty] | Production Completed
STP_009 - Lot4 | Data Enrichment | SFQ | OK | 2023-07-24 | 2023-08-01 |  | 1351989 | 1351989 | EA | BEARING,ROLR;NEEDLE, OPEN,ID 1-5/16 IN |  |  | BEARING,ROLLER;TYPE:NEEDLE, OPEN,INSIDE DIAMETER:1-5/16 IN,OUTSIDE DIAMETER:1-5/8 IN,OVERALL WIDTH:5/8 IN,NUMBER OF ROWS:2, ADDITIONAL FEATURES EN:ENDS, NO INNER RING,MNFR:01)PARTNGTN,PTNO:01)550759 | 01)PARTNGTN,01)550759,NEEDLE, OPEN,1-5/16 IN,1-5/8 IN,EN_01)5/8 IN,01)ENDS, NO INNER RING |  |  | PARTNGTN | PARTINGTON | 550759 | [5 empty] | URL Not Found | [10 empty] | Cleansed | 31171512 | BEARING | ROLLER | TYPE | NEEDLE,OPEN | INSIDE DIAMETER | 1-5/16 IN | OUTSIDE DIAMETER | 1-5/8 IN | OVERALL WIDTH | 5/8 IN | BORE SHAPE |  | NUMBER OF ROWS | 2 | CAGE MATERIAL |  | BEARING SERIES |  | DYNAMIC LOAD RATING |  | STATIC LOAD RATING |  | SPEED RATING |  | HAZARD CLASS |  | CERTIFICATION/STANDARD |  | ADDITIONAL FEATURES | ENDS,NO INNER RING | [45 empty] | Production Completed
STP_009 - Lot4 | Data Enrichment | SFQ | OK | 2023-07-24 | 2023-08-01 |  | 1297984 | 1297984 | EA | BEARING,ROLR;CYLINDRICAL,MR1,REXROTH |  |  | BEARING,ROLLER;TYPE:CYLINDRICAL,ADDITIONAL FEATURES EN:MR1,MNFR:01)REXROTH,PTNO:01)528403 | 01)REXROTH,01)528403,CYLINDRICAL,01)MR1 |  |  | REXROTH | REXROTH | 528403 | [5 empty] | URL Not Found | [10 empty] | Cleansed | 31171505 | BEARING | ROLLER | TYPE |  | INSIDE DIAMETER |  | OUTSIDE DIAMETER |  | OVERALL WIDTH |  | BORE SHAPE | CYLINDRICAL | NUMBER OF ROWS |  | CAGE MATERIAL |  | BEARING SERIES |  | DYNAMIC LOAD RATING |  | STATIC LOAD RATING |  | SPEED RATING |  | HAZARD CLASS |  | CERTIFICATION/STANDARD |  | ADDITIONAL FEATURES | MR1 | [45 empty] | Production Completed
STP_009 - Lot4 | Data Enrichment | SFQ | OK | 2023-07-24 | 2023-08-01 |  | 1349031 | 1349031 | EA | BEARING,ROLR;CYLINDRICAL,ID 70 MM,ROW 1 |  |  | BEARING,ROLLER;TYPE:CYLINDRICAL,INSIDE DIAMETER:70 MM,OUTSIDE DIAMETER:125 MM,OVERALL WIDTH:24 MM,BORE SHAPE:CYLINDRICAL,NUMBER OF ROWS:1,DYNAMIC LOAD RATING:137 KN,STATIC LOAD RATING:137 KN,SPEED RATING:6000 R/MIN,ADDITIONAL FEATURES EN:FLANGES: OUTER RING 2,MNFR:01)SKF,PTNO:01)HNU-214.A | 01)SKF,01)HNU-214.A,CYLINDRICAL,70 MM,125 MM,EN_01)24 MM,CYLINDRICAL,137 KN,137 KN,EN_01)6000 R/MIN,01)FLANGES: OUTER RING 2 |  |  | SKF | SKF | HNU-214.A | [5 empty] | URL Not Found | [10 empty] | Cleansed | 31171505 | BEARING | ROLLER | TYPE |  | INSIDE DIAMETER | 70 MM | OUTSIDE DIAMETER | 125 MM | OVERALL WIDTH | 24 MM | BORE SHAPE | CYLINDRICAL | NUMBER OF ROWS | 1 | CAGE MATERIAL |  | BEARING SERIES |  | DYNAMIC LOAD RATING | 137 KN | STATIC LOAD RATING | 137 KN | SPEED RATING | 6000 RPM | HAZARD CLASS |  | CERTIFICATION/STANDARD |  | ADDITIONAL FEATURES | FLANGES,OUTER RING 2 | [45 empty] | Production Completed
STP_009 - Lot4 | Data Enrichment | SFQ | OK | 2023-07-24 | 2023-08-01 | Processed based on Websource, Conflict w.r.t Input | 1233773 | 1233773 | EA | BEARING,ROLR;NEEDLE,ID 3/4 IN,OD 1 IN |  |  | BEARING,ROLLER;TYPE:NEEDLE,INSIDE DIAMETER:3/4 IN,OUTSIDE DIAMETER:1 IN,OVERALL WIDTH:3/4 IN,BORE SHAPE:CYLINDRICAL,MNFR:01)SKF, PTNO:01)J1212 | 01)SKF,01)J1212,NEEDLE,3/4 IN,1 IN,EN_01)3/4 IN,CYLINDRICAL |  |  | SKF |  | J-1212 | KOYO | SKF |  |  |  | https://www.applied.com/c-brands/c-koyo-corp-/j-1212/Caged-Drawn-Cup-Needle-Roller-Bearing/p/101738891 | [10 empty] | Enriched | 31171512 | BEARING | ROLLER | TYPE | CAGED DRAWN CUP NEEDLE | INSIDE DIAMETER | 3/4 IN | OUTSIDE DIAMETER | 1 IN | OVERALL WIDTH | 3/4 IN | BORE SHAPE | CYLINDRICAL | NUMBER OF ROWS | 1 | CAGE MATERIAL | STEEL | BEARING SERIES |  | DYNAMIC LOAD RATING | 3490 LBF | STATIC LOAD RATING | 4860 LBF | SPEED RATING | 11000 RPM | HAZARD CLASS |  | CERTIFICATION/STANDARD |  | ADDITIONAL FEATURES | [46 empty] | Production Completed
STP_009 - Lot4 | Data Enrichment | SFQ | OK | 2023-07-24 | 2023-08-01 | Series Match | 1297974 | 1297974 | EA | BEARING,ROLR;TAPERED,ID 2-1/2 IN,WD 1 IN |  |  | BEARING,ROLLER;TYPE:TAPERED,INSIDE DIAMETER:2-1/2 IN,OUTSIDE DIAMETER:4-1/4 IN,OVERALL WIDTH:1 IN,NUMBER OF ROWS:SINGLE,CAGE MATERIAL:STEEL STAMPED,BEARING SERIES:29500,STATIC LOAD RATING:161 KN,MNFR:01)SKF,PTNO:01)K-29520-TIM+K-29586-TIM | 01)SKF,01)K-29520-TIM+K-29586-TIM,TAPERED,2-1/2 IN,4-1/4 IN,EN_01)1 IN,EN_01)STEEL STAMPED,29500,161 KN |  |  | SKF | TIMKEN | K-29520+K-29586 |  | SKF |  |  |  | https://cad.timken.com/item/tapered-roller-bearings-ts-tapered-single-/tapered-roller-bearings-ts-tapered-single-imperi-2/29586-29520 | [10 empty] | Enriched | 31171505 | BEARING | ROLLER | TYPE | TAPERED | INSIDE DIAMETER | 2-1/2 IN | OUTSIDE DIAMETER | 4-1/4 IN | OVERALL WIDTH | 1 IN | BORE SHAPE | CYLINDRICAL | NUMBER OF ROWS | 1 | CAGE MATERIAL | STAMPED STEEL | BEARING SERIES | 29500 | DYNAMIC LOAD RATING | 131000 N | STATIC LOAD RATING | 161 KN | SPEED RATING |  | HAZARD CLASS |  | CERTIFICATION/STANDARD |  | ADDITIONAL FEATURES | [46 empty] | Production Completed
STP_009 - Lot4 | Data Enrichment | SFQ | OK | 2023-07-24 | 2023-08-01 | Series Match | 1297958 | 1297958 | EA | BEARING,ROLR;TAPERED,ID 1-25/32 IN,SKF |  |  | BEARING,ROLLER;TYPE:TAPERED,INSIDE DIAMETER:1-25/32 IN,OUTSIDE DIAMETER:3-7/16 IN,OVERALL WIDTH:1.216 IN,CAGE MATERIAL:STEEL STAMPED,STATIC LOAD RATING:134 KN,MNFR:01)SKF,PTNO:01)K-3525-TIM/K-3586-TIM | 01)SKF,01)K-3525-TIM/K-3586-TIM,TAPERED,1-25/32 IN,3-7/16 IN,EN_01)1.216 IN,EN_01)STEEL STAMPED,134 KN |  |  | SKF | TIMKEN | K-3525+K-3586 |  | SKF |  |  |  | https://cad.timken.com/item/tapered-roller-bearings-ts-tapered-single-/tapered-roller-bearings-ts-tapered-single-imperi-2/3586-3525 | [10 empty] | Enriched | 31171505 | BEARING | ROLLER | TYPE | TAPERED | INSIDE DIAMETER | 1-25/32 IN | OUTSIDE DIAMETER | 3-7/16 IN | OVERALL WIDTH | 1.216 IN | BORE SHAPE |  | NUMBER OF ROWS | 1 | CAGE MATERIAL | STAMPED STEEL | BEARING SERIES |  | DYNAMIC LOAD RATING | 113000 N | STATIC LOAD RATING | 134 KN | SPEED RATING |  | HAZARD CLASS |  | CERTIFICATION/STANDARD |  | ADDITIONAL FEATURES | [46 empty] | Production Completed
STP_009 - Lot4 | Data Enrichment | SFQ | OK | 2023-07-24 | 2023-08-01 | Series Match | 1297975 | 1297975 | EA | BEARING,ROLR;TAPERED,ID 40 MM,OD 85 MM |  |  | BEARING,ROLLER;TYPE:TAPERED,INSIDE DIAMETER:40 MM,OUTSIDE DIAMETER:85 MM,OVERALL WIDTH:20.64 MM,DYNAMIC LOAD RATING:97 KN,STATIC LOAD RATING:88.8 KN,MNFR:01)SKF,PTNO:01)K-354A-TIM+K-357-TIM | 01)SKF,01)K-354A-TIM+K-357-TIM,TAPERED,40 MM,85 MM,EN_01)20.64 MM,97 KN,88.8 KN |  |  | SKF | TIMKEN | K-354A+K-357 |  | SKF |  |  |  | https://cad.timken.com/item/tapered-roller-bearings-ts-tapered-single-/tapered-roller-bearings-ts-tapered-single-imperi-2/357-354a | [10 empty] | Enriched | 31171505 | BEARING | ROLLER | TYPE | TAPERED | INSIDE DIAMETER | 40 MM | OUTSIDE DIAMETER | 85 MM | OVERALL WIDTH | 20.64 MM | BORE SHAPE |  | NUMBER OF ROWS | 1 | CAGE MATERIAL | STAMPED STEEL | BEARING SERIES | 355 | DYNAMIC LOAD RATING | 97 KN | STATIC LOAD RATING | 88.8 KN | SPEED RATING |  | HAZARD CLASS |  | CERTIFICATION/STANDARD |  | ADDITIONAL FEATURES | [46 empty] | Production Completed
STP_009 - Lot4 | Data Enrichment | SFQ | OK | 2023-07-24 | 2023-08-01 |  | 1297026 | 1297026 | EA | BEARING,ROLR;TAPERED,ID 63.5 MM,WD 32 MM |  |  | BEARING,ROLLER;TYPE:TAPERED,INSIDE DIAMETER:63.5 MM,OUTSIDE DIAMETER:110 MM,OVERALL WIDTH:32 MM,MNFR:01)SKF,PTNO:01)K-395A/9-90- TIM | 01)SKF,01)K-395A/9-90-TIM,TAPERED,63.5 MM,110 MM,EN_01)32 MM |  |  | SKF | TIMKEN | K-395A/9-90 |  | SKF |  |  |  | URL Not Found | [10 empty] | Cleansed | 31171505 | BEARING | ROLLER | TYPE | TAPERED | INSIDE DIAMETER | 63.5 MM | OUTSIDE DIAMETER | 110 MM | OVERALL WIDTH | 32 MM | BORE SHAPE |  | NUMBER OF ROWS |  | CAGE MATERIAL |  | BEARING SERIES |  | DYNAMIC LOAD RATING |  | STATIC LOAD RATING |  | SPEED RATING |  | HAZARD CLASS |  | CERTIFICATION/STANDARD |  | ADDITIONAL FEATURES | [46 empty] | Production Completed
STP_009 - Lot4 | Data Enrichment | SFQ | OK | 2023-07-24 | 2023-08-01 | Series Match | 1297646 | 1297646 | EA | BEARING,ROLR;ID 1-3/4 IN,OD CUP 5 IN,SKF |  |  | BEARING,ROLLER;INSIDE DIAMETER:1-3/4 IN,OUTSIDE DIAMETER:CUP 5 IN,CUP 1-5/8, CONE 2-1/16 IN,BORE SHAPE:TAPERED,NUMBER OF ROWS: SINGLE,CAGE MATERIAL:STEEL STAMPED,BEARING SERIES:6200,STATIC LOAD RATING:370 KN,MNFR:01)SKF,PTNO:01)K-6220-TIM+K-6277-TIM | 01)SKF,01)K-6220-TIM+K-6277-TIM,1-3/4 IN,CUP 5 IN,EN_01)CUP 1-5/8, CONE 2-1/16 I,TAPERED,EN_01)STEEL STAMPED,6200,370 KN |  |  | SKF | TIMKEN | K-6220+K-6277 |  | SKF |  |  |  | https://cad.timken.com/item/ed-roller-bearings-tsf-tapered-single-with-flang-2/r-bearings-tsf-tapered-single-with-flange-imperial/6277-6220-b-2 | [10 empty] | Enriched | 31171505 | BEARING | ROLLER | TYPE | TAPERED | INSIDE DIAMETER | 1-3/4 IN | OUTSIDE DIAMETER | 5 IN | OVERALL WIDTH | 11/16 | BORE SHAPE |  | NUMBER OF ROWS | 1 | CAGE MATERIAL | STAMPED STEEL | BEARING SERIES | 6200 | DYNAMIC LOAD RATING | 306000 N | STATIC LOAD RATING | 370 KN | SPEED RATING |  | HAZARD CLASS |  | CERTIFICATION/STANDARD |  | ADDITIONAL FEATURES | [46 empty] | Production Completed
STP_009 - Lot4 | Data Enrichment | SFQ | OK | 2023-07-24 | 2023-08-01 | Series Match | 1298310 | 1298310 | EA | BEARING,ROLR;TAPERED, OPEN,ID 9-1/2 IN |  |  | BEARING,ROLLER;TYPE:TAPERED, OPEN,INSIDE DIAMETER:9-1/2 IN,OUTSIDE DIAMETER:12-7/8 IN,OVERALL WIDTH:2-1/16 IN,NUMBER OF ROWS: SINGLE,CAGE MATERIAL:STEEL STAMPED,DYNAMIC LOAD RATING:527 KN,STATIC LOAD RATING:1070 KN,MNFR:01)SKF,PTNO:01)K-8578-TIM/K-8520- TIM | 01)SKF,01)K-8578-TIM/K-8520-TIM,TAPERED, OPEN,9-1/2 IN,12-7/8 IN,EN_01)2-1/16 IN,EN_01)STEEL STAMPED,527 KN,1070 KN |  |  | SKF | TIMKEN | K-8578/K-8520 |  | SKF |  |  |  | https://cad.timken.com/item/tapered-roller-bearings-ts-tapered-single-/tapered-roller-bearings-ts-tapered-single-imperi-2/8578-8520 | [10 empty] | Enriched | 31171505 | BEARING | ROLLER | TYPE | TAPERED,OPEN | INSIDE DIAMETER | 9-1/2 IN | OUTSIDE DIAMETER | 12-7/8 IN | OVERALL WIDTH | 2-1/16 IN | BORE SHAPE |  | NUMBER OF ROWS | 1 | CAGE MATERIAL | STAMPED STEEL | BEARING SERIES | 8500 | DYNAMIC LOAD RATING | 527 KN | STATIC LOAD RATING | 1070 KN | SPEED RATING |  | HAZARD CLASS |  | CERTIFICATION/STANDARD |  | ADDITIONAL FEATURES | [46 empty] | Production Completed
STP_009 - Lot4 | Data Enrichment | SFQ | OK | 2023-07-24 | 2023-08-01 | Series Match | 1297965 | 1297965 | EA | BEARING,ROLR;TAPERED,ID 3-5/16 IN,9300 |  |  | BEARING,ROLLER;TYPE:TAPERED,INSIDE DIAMETER:3-5/16 IN,OUTSIDE DIAMETER:6-3/4 IN,OVERALL WIDTH:1-15/16 IN,NUMBER OF ROWS:SINGLE, CAGE MATERIAL:STEEL STAMPED,BEARING SERIES:9300,STATIC LOAD RATING:351 KN,MNFR:01)SKF,PTNO:01)K-9321-TIM+K-9386H-TIM | 01)SKF,01)K-9321-TIM+K-9386H-TIM,TAPERED,3-5/16 IN,6-3/4 IN,EN_01)1-15/16 IN,EN_01)STEEL STAMPED,9300,351 KN |  |  | SKF | TIMKEN | K-9321+K-9386H |  | SKF |  |  |  | https://cad.timken.com/item/tapered-roller-bearings-ts-tapered-single-/tapered-roller-bearings-ts-tapered-single-imperi-2/9386h-9321 | [10 empty] | Enriched | 31171505 | BEARING | ROLLER | TYPE | TAPERED | INSIDE DIAMETER | 3-5/16 IN | OUTSIDE DIAMETER | 6-3/4 IN | OVERALL WIDTH | 1-15/16 IN | BORE SHAPE |  | NUMBER OF ROWS | 1 | CAGE MATERIAL | STAMPED STEEL | BEARING SERIES | 9300 | DYNAMIC LOAD RATING | 363000 N | STATIC LOAD RATING | 351 KN | SPEED RATING |  | HAZARD CLASS |  | CERTIFICATION/STANDARD |  | ADDITIONAL FEATURES | [46 empty] | Production Completed
STP_009 - Lot4 | Data Enrichment | SFQ | OK | 2023-07-24 | 2023-08-01 | Series Match | 1297971 | 1297971 | EA | BEARING,ROLR;TAPERED, OPEN,ID 9 IN,SKF |  |  | BEARING,ROLLER;TYPE:TAPERED, OPEN,INSIDE DIAMETER:9 IN,OUTSIDE DIAMETER:14 IN,OVERALL WIDTH:2-11/16 IN,CAGE MATERIAL:STEEL STAMPED,DYNAMIC LOAD RATING:759 KN,STATIC LOAD RATING:1420 KN,MNFR:01)SKF,PTNO:01)K-96140-TIM+K-96900-TIM | 01)SKF,01)K-96140-TIM+K-96900-TIM,TAPERED, OPEN,9 IN,14 IN,EN_01)2-11/16 IN,EN_01)STEEL STAMPED,759 KN,1420 KN |  |  | SKF | TIMKEN | K-96140+K-96900 |  | SKF |  |  |  | https://cad.timken.com/item/tapered-roller-bearings-ts-tapered-single-/tapered-roller-bearings-ts-tapered-single-imperi-2/96900-96140 | [10 empty] | Enriched | 31171505 | BEARING | ROLLER | TYPE | TAPERED,OPEN | INSIDE DIAMETER | 9 IN | OUTSIDE DIAMETER | 14 IN | OVERALL WIDTH | 2-11/16 IN | BORE SHAPE |  | NUMBER OF ROWS | 1 | CAGE MATERIAL | STAMPED STEEL | BEARING SERIES | 96000 | DYNAMIC LOAD RATING | 759 KN | STATIC LOAD RATING | 1420 KN | SPEED RATING |  | HAZARD CLASS |  | CERTIFICATION/STANDARD |  | ADDITIONAL FEATURES | [46 empty] | Production Completed
STP_009 - Lot4 | Data Enrichment | SFQ | OK | 2023-07-24 | 2023-08-01 | Series Match | 1298167 | 1298167 | EA | BEARING,ROLR;TAPERED,ID 9-3/4 IN,ROW SGL |  |  | BEARING,ROLLER;TYPE:TAPERED,INSIDE DIAMETER:9-3/4 IN,OUTSIDE DIAMETER:16 IN,OVERALL WIDTH:4-9/16 IN,NUMBER OF ROWS:SINGLE,BEARING SERIES:HH249900,STATIC LOAD RATING:3770 KN,MNFR:01)SKF,PTNO:01)K-HH249910-TIM+K-HH249949-TIM | 01)SKF,01)K-HH249910-TIM+K-HH249949-T,TAPERED,9-3/4 IN,16 IN,EN_01)4-9/16 IN,HH249900,3770 KN |  |  | SKF | TIMKEN | K-HH249910+K-HH249949 |  | SKF |  |  |  | https://cad.timken.com/item/tapered-roller-bearings-ts-tapered-single-/tapered-roller-bearings-ts-tapered-single-imperi-2/hh249949-hh249910 | [10 empty] | Enriched | 31171505 | BEARING | ROLLER | TYPE | TAPERED | INSIDE DIAMETER | 9-3/4 IN | OUTSIDE DIAMETER | 16 IN | OVERALL WIDTH | 4-9/16 IN | BORE SHAPE |  | NUMBER OF ROWS | 1 | CAGE MATERIAL | PIN-TYPE | BEARING SERIES | HH249900 | DYNAMIC LOAD RATING | 2080000 N | STATIC LOAD RATING | 3770 KN | SPEED RATING |  | HAZARD CLASS |  | CERTIFICATION/STANDARD |  | ADDITIONAL FEATURES | [46 empty] | Production Completed
STP_009 - Lot4 | Data Enrichment | SFQ | TBC | 2023-07-24 | 2023-08-01 |  | 1297644 | 1297644 | EA | BEARING,ROLR;TAPERED,ID 2-5/8 IN,OD 5 IN |  |  | BEARING,ROLLER;TYPE:TAPERED,INSIDE DIAMETER:2-5/8 IN,OUTSIDE DIAMETER:5 IN,OVERALL WIDTH:1-7/16 IN,NUMBER OF ROWS:SINGLE,CAGE MATERIAL:STEEL STAMPED,STATIC LOAD RATING:256 KN,MNFR:01)SKF,PTNO:01)K-HM813810-TIM+K-HM813844-TIM | 01)SKF,01)K-HM813810-TIM+K-HM813844-T,TAPERED,2-5/8 IN,5 IN,EN_01)1-7/16 IN,EN_01)STEEL STAMPED,256 KN |  |  | SKF |  | K-HM813810-TIM+K-HM813844-TIM |  | SKF |  |  |  | URL Not Found | [10 empty] | TBC | 31171505 | BEARING | ROLLER | TYPE | TAPERED | INSIDE DIAMETER | 2-5/8 IN | OUTSIDE DIAMETER | 5 IN | OVERALL WIDTH | 1-7/16 IN | BORE SHAPE |  | NUMBER OF ROWS | 1 | CAGE MATERIAL | STAMPED STEEL | BEARING SERIES |  | DYNAMIC LOAD RATING |  | STATIC LOAD RATING | 256 KN | SPEED RATING |  | HAZARD CLASS |  | CERTIFICATION/STANDARD |  | ADDITIONAL FEATURES | [46 empty] | Production Completed
STP_009 - Lot4 | Data Enrichment | SFQ | TBC | 2023-07-24 | 2023-08-01 |  | 1363518 | 1363518 | EA | BEARING,ROLR;NEEDLE,ID 20 MM,OD 52 MM |  |  | BEARING,ROLLER;TYPE:NEEDLE,INSIDE DIAMETER:20 MM,OUTSIDE DIAMETER:52 MM,OVERALL WIDTH:24 MM,ADDITIONAL FEATURES EN:CAM FOLLOWER, MNFR:01)SKF,PTNO:01)KR52PP | 01)SKF,01)KR52PP,NEEDLE,20 MM,52 MM,EN_01)24 MM,01)CAM FOLLOWER |  |  | SKF | SKF | KR52PP | [5 empty] | URL Not Found | [10 empty] | TBC | 31171512 | BEARING | ROLLER | TYPE | NEEDLE | INSIDE DIAMETER | 20 MM | OUTSIDE DIAMETER | 52 MM | OVERALL WIDTH | 24 MM | BORE SHAPE |  | NUMBER OF ROWS |  | CAGE MATERIAL |  | BEARING SERIES |  | DYNAMIC LOAD RATING |  | STATIC LOAD RATING |  | SPEED RATING |  | HAZARD CLASS |  | CERTIFICATION/STANDARD |  | ADDITIONAL FEATURES | CAM FOLLOWER | [45 empty] | Production Completed
STP_009 - Lot4 | Data Enrichment | SFQ | TBC | 2023-07-24 | 2023-08-01 |  | 1290434 | 1290434 | EA | BEARING,ROLR;CAMFLR, TRACK STUD, DOUBLE |  |  | BEARING,ROLLER;TYPE:CAM FOLLOWER, TRACK STUD, DOUBLE SEAL,INSIDE DIAMETER:24 MM,OUTSIDE DIAMETER:72 MM,OVERALL WIDTH:29 MM, ADDITIONAL FEATURES EN:R,MNFR:01)SKF,PTNO:01)KRV72PP | 01)SKF,01)KRV72PP,CAM FOLLOWER, TRACK STUD, DOUB,24 MM,72 MM,EN_01)29 MM,01)R |  |  | SKF | SKF | KRV72PP | [5 empty] | URL Not Found | [10 empty] | TBC | 31171505 | BEARING | ROLLER | TYPE | CAM FOLLOWER,TRACK STUD,DOUBLE SEAL | INSIDE DIAMETER | 24 MM | OUTSIDE DIAMETER | 72 MM | OVERALL WIDTH | 29 MM | BORE SHAPE |  | NUMBER OF ROWS |  | CAGE MATERIAL |  | BEARING SERIES |  | DYNAMIC LOAD RATING |  | STATIC LOAD RATING |  | SPEED RATING |  | HAZARD CLASS |  | CERTIFICATION/STANDARD |  | ADDITIONAL FEATURES | R | [45 empty] | Production Completed
STP_009 - Lot4 | Data Enrichment | SFQ | TBC | 2023-07-24 | 2023-08-01 |  | 1290340 | 1290340 | EA | BEARING,ROLR;TRK, STUD TYPE,SKF,CBC |  |  | BEARING,ROLLER;ADDITIONAL FEATURES EN:TRACK, STUD TYPE,MNFR:01)SKF,PTNO:01)KRV72XPPSK,MNFR:02)CBC,PTNO:02)KRV72XPPSK | 01)SKF,02)CBC,01)KRV72XPPSK,02)KRV72XPPSK,01)TRACK, STUD TYPE |  |  | SKF | SKF | KRV72XPPSK |  | CBC | KRV72XPPSK |  |  | URL Not Found | [10 empty] | TBC | 31171505 | BEARING | ROLLER | TYPE |  | INSIDE DIAMETER |  | OUTSIDE DIAMETER |  | OVERALL WIDTH |  | BORE SHAPE |  | NUMBER OF ROWS |  | CAGE MATERIAL |  | BEARING SERIES |  | DYNAMIC LOAD RATING |  | STATIC LOAD RATING |  | SPEED RATING |  | HAZARD CLASS |  | CERTIFICATION/STANDARD |  | ADDITIONAL FEATURES | TRACK,STUD TYPE | [45 empty] | Production Completed
STP_009 - Lot4 | Data Enrichment | SFQ | TBC | 2023-07-24 | 2023-08-01 |  | 1234564 | 1234564 | EA | BEARING,ROLR;CYLINDRICAL,ID 65 MM,ROW 1 |  |  | BEARING,ROLLER;TYPE:CYLINDRICAL,INSIDE DIAMETER:65 MM,OUTSIDE DIAMETER:120 MM,OVERALL WIDTH:1-1/2 IN,BORE SHAPE:CYLINDRICAL, NUMBER OF ROWS:1,ADDITIONAL FEATURES EN:NON-SEPARABLE CAGE,MNFR:01)SKF,PTNO:01)MRY5213EL | 01)SKF,01)MRY5213EL,CYLINDRICAL,65 MM,120 MM,EN_01)1-1/2 IN,CYLINDRICAL,01)NON-SEPARABLE CAGE |  |  | SKF | SKF | MRY5213EL | [5 empty] | URL Not Found | [10 empty] | TBC | 31171505 | BEARING | ROLLER | TYPE | CYLINDRICAL | INSIDE DIAMETER | 65 MM | OUTSIDE DIAMETER | 120 MM | OVERALL WIDTH | 1-1/2 IN | BORE SHAPE | CYLINDRICAL | NUMBER OF ROWS | 1 | CAGE MATERIAL |  | BEARING SERIES |  | DYNAMIC LOAD RATING |  | STATIC LOAD RATING |  | SPEED RATING |  | HAZARD CLASS |  | CERTIFICATION/STANDARD |  | ADDITIONAL FEATURES | NON-SEPARABLE CAGE | [45 empty] | Production Completed
STP_009 - Lot4 | Data Enrichment | SFQ | TBC | 2023-07-24 | 2023-08-01 |  | 1236180 | 1236180 | EA | BEARING,ROLR;OPEN,ID 55 MM,OD 120 MM,SKF |  |  | BEARING,ROLLER;TYPE:OPEN,INSIDE DIAMETER:55 MM,OUTSIDE DIAMETER:120 MM,OVERALL WIDTH:43 MM,BORE SHAPE:CYLINDRICAL,NUMBER OF ROWS: 1,DYNAMIC LOAD RATING:232 KN,STATIC LOAD RATING:232 KN,SPEED RATING:7000 R/MIN,MNFR:01)SKF,PTNO:01)NJ2311ECPC3 | 01)SKF,01)NJ2311ECPC3,OPEN,55 MM,120 MM,EN_01)43 MM,CYLINDRICAL,232 KN,232 KN,EN_01)7000 R/MIN |  |  | SKF | SKF | NJ2311ECPC3 | [5 empty] | URL Not Found | [10 empty] | TBC | 31171505 | BEARING | ROLLER | TYPE | OPEN | INSIDE DIAMETER | 55 MM | OUTSIDE DIAMETER | 120 MM | OVERALL WIDTH | 43 MM | BORE SHAPE | CYLINDRICAL | NUMBER OF ROWS | 1 | CAGE MATERIAL |  | BEARING SERIES |  | DYNAMIC LOAD RATING | 232 KN | STATIC LOAD RATING | 232 KN | SPEED RATING | 7000 RPM | HAZARD CLASS |  | CERTIFICATION/STANDARD |  | ADDITIONAL FEATURES | [46 empty] | Production Completed
STP_009 - Lot4 | Data Enrichment | SFQ | TBC | 2023-07-24 | 2023-08-01 |  | 1349024 | 1349024 | EA | BEARING,ROLR;SPHERICAL, TAPERED,WD 40 MM |  |  | BEARING,ROLLER;TYPE:SPHERICAL, TAPERED,INSIDE DIAMETER:150 MM,OUTSIDE DIAMETER:190 MM,OVERALL WIDTH:40 MM,BORE SHAPE:CYLINDRICAL, NUMBER OF ROWS:2,DYNAMIC LOAD RATING:255 KN,STATIC LOAD RATING:585 KN,SPEED RATING:1500 R/MIN,ADDITIONAL FEATURES EN:C/W LUBRICATION HOLES,MNFR:01)SKF,PTNO:01)NNCL-4830.V | 01)SKF,01)NNCL-4830.V,SPHERICAL, TAPERED,150 MM,190 MM,EN_01)40 MM,CYLINDRICAL,255 KN,585 KN,EN_01)1500 R/MIN,01)C/W LUBRICATION HOLES |  |  | SKF | SKF | NNCL-4830.V | [5 empty] | URL Not Found | [10 empty] | TBC | 31171505 | BEARING | ROLLER | TYPE | SPHERICAL,TAPERED | INSIDE DIAMETER | 150 MM | OUTSIDE DIAMETER | 190 MM | OVERALL WIDTH | 40 MM | BORE SHAPE | CYLINDRICAL | NUMBER OF ROWS | 2 | CAGE MATERIAL |  | BEARING SERIES |  | DYNAMIC LOAD RATING | 255 KN | STATIC LOAD RATING | 585 KN | SPEED RATING | 1500 RPM | HAZARD CLASS |  | CERTIFICATION/STANDARD |  | ADDITIONAL FEATURES | C/W LUBRICATION HOLES | [45 empty] | Production Completed
STP_009 - Lot4 | Data Enrichment | SFQ | TBC | 2023-07-24 | 2023-08-01 |  | 1349025 | 1349025 | EA | BEARING,ROLR;CYLINDRICAL,ID 190 MM,ROW 2 |  |  | BEARING,ROLLER;TYPE:CYLINDRICAL,INSIDE DIAMETER:190 MM,OUTSIDE DIAMETER:240 MM,OVERALL WIDTH:50 MM,BORE SHAPE:CYLINDRICAL,NUMBER OF ROWS:2,DYNAMIC LOAD RATING:358 KN,STATIC LOAD RATING:750 KN,SPEED RATING:1100 R/MIN,ADDITIONAL FEATURES EN:C/W LUBRICATION HOLES,MNFR:01)SKF,PTNO:01)NNCL-4838.V | 01)SKF,01)NNCL-4838.V,CYLINDRICAL,190 MM,240 MM,EN_01)50 MM,CYLINDRICAL,358 KN,750 KN,EN_01)1100 R/MIN,01)C/W LUBRICATION HOLES |  |  | SKF | SKF | NNCL-4838.V | [5 empty] | URL Not Found | [10 empty] | TBC | 31171505 | BEARING | ROLLER | TYPE | CYLINDRICAL | INSIDE DIAMETER | 190 MM | OUTSIDE DIAMETER | 240 MM | OVERALL WIDTH | 50 MM | BORE SHAPE | CYLINDRICAL | NUMBER OF ROWS | 2 | CAGE MATERIAL |  | BEARING SERIES |  | DYNAMIC LOAD RATING | 358 KN | STATIC LOAD RATING | 750 KN | SPEED RATING | 1100 RPM | HAZARD CLASS |  | CERTIFICATION/STANDARD |  | ADDITIONAL FEATURES | C/W LUBRICATION HOLES | [45 empty] | Production Completed
STP_009 - Lot4 | Data Enrichment | SFQ | TBC | 2023-07-24 | 2023-08-01 |  | 1319490 | 1319490 | EA | BEARING,ROLR;SPHERICAL, TAPERED,ID 60 MM |  |  | BEARING,ROLLER;TYPE:SPHERICAL, TAPERED,INSIDE DIAMETER:60 MM,OUTSIDE DIAMETER:95 MM,OVERALL WIDTH:46 MM,BORE SHAPE:CYLINDRICAL, NUMBER OF ROWS:2,DYNAMIC LOAD RATING:134 KN,STATIC LOAD RATING:208 KN,SPEED RATING:1400 R/MIN,ADDITIONAL FEATURES EN:WD 45 MM, FULL COMPLIMENT TYPE, 2 SNAP RING GROOVES, LUBE GROOVE AN,D HOLES, 2 RUBBING SEALS,MNFR:01)SKF,PTNO:01)NNF5012ADA-2LSV | 01)SKF,01)NNF5012ADA-2LSV,SPHERICAL, TAPERED,60 MM,95 MM,EN_01)46 MM,CYLINDRICAL,134 KN,208 KN,EN_01)1400 R/MIN,01)WD 45 MM, FULL COMPLIMENT T,02)D HOLES, 2 RUBBING SEALS |  |  | SKF | SKF | NNF5012ADA-2LSV | [5 empty] | URL Not Found | [10 empty] | TBC | 31171505 | BEARING | ROLLER | TYPE | SPHERICAL,TAPERED | INSIDE DIAMETER | 60 MM | OUTSIDE DIAMETER | 95 MM | OVERALL WIDTH | 46 MM | BORE SHAPE | CYLINDRICAL | NUMBER OF ROWS | 2 | CAGE MATERIAL |  | BEARING SERIES |  | DYNAMIC LOAD RATING | 134 KN | STATIC LOAD RATING | 208 KN | SPEED RATING | 1400 RPM | HAZARD CLASS |  | CERTIFICATION/STANDARD |  | ADDITIONAL FEATURES | WD 45 MM,FULL COMPLIMENT TYPE,2 SNAP RING GROOVES,LUBE GROOVE AN,D HOLES,2 RUBBING SEALS | [45 empty] | Production Completed
STP_009 - Lot4 | Data Enrichment | SFQ | OK | 2023-07-24 | 2023-08-01 | Conflict in input CAGE MATERIAL,DYNAMIC LOAD RATING,STATIC LOAD RATING,SPEED RATING,Processed based on Websource | 1350890 | 1350890 | EA | BEARING,ROLR;CYLINDRICAL,ID 150 MM,ROW 1 |  |  | BEARING,ROLLER;TYPE:CYLINDRICAL,INSIDE DIAMETER:150 MM,OUTSIDE DIAMETER:225 MM,OVERALL WIDTH:35 MM,BORE SHAPE:CYLINDRICAL,NUMBER OF ROWS:1,CAGE MATERIAL:BRASS,DYNAMIC LOAD RATING:228 KN,STATIC LOAD RATING:290 KN,SPEED RATING:3200 R/MIN,ADDITIONAL FEATURES EN: FLANGES: OUTER RING 2, C3 CLEARANCE, OUTER RING RIDING,MNFR:01)VOITH,PTNO:01)010-050,MNFR:02)IND-CODE,PTNO:02)NU-1030.MA.C3 | 01)VOITH,02)IND-CODE,01)010-050,02)NU-1030.MA.C3,CYLINDRICAL,150 MM,225 MM,EN_01)35 MM,CYLINDRICAL,EN_01)BRASS,228 KN,290 KN,EN_01)3200 R/MIN,01)FLANGES: OUTER RING 2, C3 C |  |  | IND-CODE |  | NU1030MAC3 | TIMKEN BEARING | VOITH | 010-050 |  |  | https://cad.timken.com/item/cylindrical-roller-bearings/cylindrical-roller-radial-bearings-single-row-is/nu1030mac3 | [10 empty] | Enriched | 31171505 | BEARING | ROLLER | TYPE | RADIAL | INSIDE DIAMETER | 150 MM | OUTSIDE DIAMETER | 225 MM | OVERALL WIDTH | 35 MM | BORE SHAPE | CYLINDRICAL | NUMBER OF ROWS | 1 | CAGE MATERIAL | MACHINED BRASS | BEARING SERIES |  | DYNAMIC LOAD RATING | 231000 N | STATIC LOAD RATING | 309000 N | SPEED RATING | 2500 RPM GREASE,3100 RPM OIL | HAZARD CLASS |  | CERTIFICATION/STANDARD |  | ADDITIONAL FEATURES | FLANGES:OUTER RING 2,CLEARANCE:C3,OUTER RING RIDING,IND-CODE | [45 empty] | Production Completed