## WORKING
Project | Activities | Production User | Production Comments | Start Date | End Date | Remarks | Griha ID | MATNR | MEINS | MAKTX_EN | MAKTX_ES | MAKTX_FR | TEXT_EN | Class_Char_Catted | MFRPN | MFRNR | MFRNR DES | MNFR | PTNO | Verified MNFR from web | MNFR 1 | PTNO 1 | MNFR 2 | PTNO 2 | Reference URL | Reference URL1 | Item Number | Equipment Type | Equipment Manufacturer | Equipment Model | Equipment Serial | DWG | DRAWING VERSION | POS/TAG | Unused Text | Enriched/Cleansed | UNSPSC Ver.23.07 | Noun | Modifier | Attribute Name 1 | Attribute Value 1 | Attribute Name 2 | Attribute Value 2 | Attribute Name 3 | Attribute Value 3 | Attribute Name 4 | Attribute Value 4 | Attribute Name 5 | Attribute Value 5 | Attribute Name 6 | Attribute Value 6 | Attribute Name 7 | Attribute Value 7 | Attribute Name 8 | Attribute Value 8 | Attribute Name 9 | Attribute Value 9 | Attribute Name 10 | Attribute Value 10 | Attribute Name 11 | Attribute Value 11 | Attribute Name 12 | Attribute Value 12 | Attribute Name 13 | Attribute Value 13 | Attribute Name 14 | Attribute Value 14 | Attribute Name 15 | Attribute Value 15 | Attribute Name 16 | Attribute Value 16 | Attribute Name 17 | Attribute Value 17 | Attribute Name 18 | Attribute Value 18 | Attribute Name 19 | Attribute Value 19 | Attribute Name 20 | Attribute Value 20 | Attribute Name 21 | Attribute Value 21 | Attribute Name 22 | Attribute Value 22 | Attribute Name 23 | Attribute Value 23 | Attribute Name 24 | Attribute Value 24 | Attribute Name 25 | Attribute Value 25 | Attribute Name 26 | Attribute Value 26 | Attribute Name 27 | Attribute Value 27 | Attribute Name 28 | Attribute Value 28 | Attribute Name 29 | Attribute Value 29 | Attribute Name 30 | Attribute Value 30 | Attribute Name 31 | Attribute Value 31 | Attribute Name 32 | Attribute Value 32 | Attribute Name 33 | Attribute Value 33 | Attribute Name 34 | Attribute Value 34 | Attribute Name 35 | Attribute Value 35 | Attribute Name 36 | Attribute Value 36 | Remaining_Information | Status
STP_009 - Lot4 | Data Enrichment | SFQ | C | 2023-07-24 | 2023-08-03 |  | 1294145 | 1294145 | EA | BEARING,INSR;RDL, DEEP GROOVE, DOUBLE SH |  |  | BEARING,INSERT;TYPE:RADIAL, DEEP GROOVE, DOUBLE SHIELD,INSIDE DIAMETER:25 MM,OUTSIDE DIAMETER:52 MM,OUTER RING WIDTH:15 MM, OVERALL WIDTH:34.1 MM,NUMBER OF ROWS:1,DYNAMIC LOAD RATING:14 KNM,STATIC LOAD RATING:7.8 KN,SPEED RATING:7000 R/MIN,MNFR:01) APPLIED,PTNO:01)YAR205-2F | RADIAL, DEEP GROOVE, DOUBLE SH,25 MM,52 MM,15 MM,34.1 MM,14 KNM,7.8 KN,7000 R/MIN,01)APPLIED,01)YAR205-2F |  |  | APPLIED |  | YAR 205-2F | SKF | APPLIED INDUSTRIAL TECHNOLOGIES |  |  |  | https://www.skf.com/my/products/rolling-bearings/ball-bearings/insert-bearings/productid-YAR%20205-2F | https://www.applied.com/c-brands/c-skf-corp/c-skf/yar-205-2f/Deep-Groove-Ball-Bearing-Insert/p/101169364 | [9 empty] | Enriched | 31171536 Insert bearing | BEARING | INSERT | TYPE | DEEP GROOVE BALL,RADIAL | INSIDE DIAMETER | 25 MM | OUTSIDE DIAMETER | 52 MM | OUTER RING WIDTH | 15 MM | OVERALL WIDTH | 34.1 MM | NUMBER OF ROWS | 1 | CLOSURE TYPE | DOUBLE SEAL | CAGE MATERIAL | NON-METALLIC | BEARING SERIES |  | SHAFT ATTACHMENT | SET SCREWS LOCKING,EXTENDED INNER RING | DYNAMIC LOAD RATING | 14 KN | STATIC LOAD RATING | 7.8 KN | SPEED RATING | 7000 RPM LIMITING | HAZARD CLASS |  | CERTIFICATION/STANDARD |  | ADDITIONAL FEATURES | [42 empty] | Production Completed
STP_009 - Lot4 | Data Enrichment | SFQ | C | 2023-07-24 | 2023-08-03 |  | 1298100 | 1298100 | EA | BEARING,THRST;BALL,ID 1 IN,OD 1-25/32 IN |  |  | BEARING,THRUST;ROLLING ELEMENT:BALL,INSIDE DIAMETER:1 IN,OUTSIDE DIAMETER:1-25/32 IN,WIDTH:5/8 IN,MATERIAL:CHROME STEEL,MNFR:01) SKF,PTNO:01)O8-JAP | BALL,1 IN,1-25/32 IN,5/8 IN,EN_01)CHROME STEEL,01)SKF,01)O8-JAP |  |  | SKF | SKF | O8-JAP | [5 empty] | URL Not Found | [10 empty] | Cleansed | 31171552 Thrust ball bearing | BEARING | THRUST | ROLLING ELEMENT | BALL | INSIDE DIAMETER | 1 IN | OUTSIDE DIAMETER | 1-25/32 IN | WIDTH | 5/8 IN | MATERIAL | CHROME STEEL | MATERIAL SPECIFICATION |  | CONFIGURATION |  | CAGE MATERIAL |  | IBI |  | HAZARD CLASS |  | CERTIFICATION/STANDARD |  | ADDITIONAL FEATURES | [50 empty] | Production Completed
STP_009 - Lot4 | Data Enrichment | SFQ | C | 2023-07-24 | 2023-08-03 |  | 1298132 | 1298132 | EA | BEARING,INSR;SPHERICAL, DEEP GROOVE |  |  | BEARING,INSERT;TYPE:SPHERICAL, DEEP GROOVE,INSIDE DIAMETER:60 MM,OUTSIDE DIAMETER:110 MM,CLOSURE TYPE:DOUBLE SEAL, WIDE INNER RING,ADDITIONAL FEATURES EN:BALL, HIGH TEMP 200 DEG C DUTY, REGREASABLE, SEALED ENDES, YELLOW F,LINGERS,MNFR:01)APPINDUS,PTNO:01) UC212D1K2-FYH | SPHERICAL, DEEP GROOVE,60 MM,110 MM,DOUBLE SEAL, WIDE INNER RING,01)BALL, HIGH TEMP 200 DEG C D,02)LINGERS,01)APPINDUS,01)UC212D1K2-FYH |  |  | APPLIED INDUSTRIAL TECHNOLOGIES | FYH | UC212D1K2 |  | APPLIED INDUSTRIAL TECHNOLOGIES |  |  |  | https://www.fyh.co.jp/fyh.co.jp/wp-content/uploads/2022/09/catno3320_FYH_e.pdf | https://us.misumi-ec.com/vona2/detail/221000346020/?HissuCode=UC212D1K2 ¦ https://www.abf.store/s/en/bearings/UC212D1K2-FYH/1386660 | [9 empty] | Enriched | 31171536 Insert bearing | BEARING | INSERT | TYPE | DEEP GROOVE BALL,SPHERICAL | INSIDE DIAMETER | 60 MM | OUTSIDE DIAMETER | 110 MM | OUTER RING WIDTH |  | OVERALL WIDTH | 65.1 MM | NUMBER OF ROWS | 1 | CLOSURE TYPE | DOUBLE SEAL | CAGE MATERIAL |  | BEARING SERIES |  | SHAFT ATTACHMENT | WIDE INNER RING | DYNAMIC LOAD RATING | 52400 N | STATIC LOAD RATING | 36200 N | SPEED RATING |  | HAZARD CLASS |  | CERTIFICATION/STANDARD |  | ADDITIONAL FEATURES | HIGH TEMPERATURE 200 DEG C DUTY,REGREASABLE,YELLOW FLINGERS | [41 empty] | Production Completed
STP_009 - Lot4 | Data Enrichment | SFQ | Conflict in input WIDTH,Processed based on Websource | 2023-07-24 | 2023-08-03 |  | 1346580 | 1346580 | EA | BEARING,THRST;SPHERICAL ROLLER,ID 440 MM |  |  | BEARING,THRUST;ROLLING ELEMENT:SPHERICAL ROLLER,INSIDE DIAMETER:440 MM,OUTSIDE DIAMETER:780 MM,WIDTH:206.03 MM,ADDITIONAL FEATURES EN:WD 206 MM,MNFR:01)APPINDUS,PTNO:01)29488EM | SPHERICAL ROLLER,440 MM,780 MM,206.03 MM,01)WD 206 MM,01)APPINDUS,01)29488EM |  |  | APPLIED INDUSTRIAL TECHNOLOGIES |  | 29488 EM | SKF | APPLIED INDUSTRIAL TECHNOLOGIES |  |  |  | https://www.skf.com/my/products/rolling-bearings/roller-bearings/spherical-roller-thrust-bearings/productid-29488%20EM | [10 empty] | Enriched | 31171553 Thrust roller bearing | BEARING | THRUST | ROLLING ELEMENT | SPHERICAL ROLLER | INSIDE DIAMETER | 440 MM | OUTSIDE DIAMETER | 780 MM | WIDTH | 206 MM | MATERIAL | STEEL | MATERIAL SPECIFICATION |  | CONFIGURATION | SINGLE ROW | CAGE MATERIAL | MACHINED METAL | IBI |  | HAZARD CLASS |  | CERTIFICATION/STANDARD |  | ADDITIONAL FEATURES | [50 empty] | Production Completed
STP_009 - Lot4 | Data Enrichment | SFQ | C | 2023-07-24 | 2023-08-03 |  | 1296856 | 1296856 | EA | BEARING,THRST;BALL,ID 50 MM,OD 95 MM,SKF |  |  | BEARING,THRUST;ROLLING ELEMENT:BALL,INSIDE DIAMETER:50 MM,OUTSIDE DIAMETER:95 MM,WIDTH:31 MM,ADDITIONAL FEATURES EN:1-ROW, 3-PCE, SINGLEDIRECTION, FOR WORM SHAFT,MNFR:01)APPINDUS,PTNO:01)51310,MNFR:02)SKF,PTNO:02)51310 | BALL,50 MM,95 MM,31 MM,01)1-ROW, 3-PCE, SINGLEDIRECTI,01)APPINDUS,02)SKF,01)51310,02)51310 |  |  | SKF | SKF | 51310 |  | APPLIED INDUSTRIAL TECHNOLOGIES |  |  |  | https://www.skf.com/my/products/rolling-bearings/ball-bearings/thrust-ball-bearings/productid-51310 | https://www.applied.com/c-brands/c-skf-corp/c-skf/51310/Grooved-Race-Thrust-Bearing/p/100757380 | [9 empty] | Enriched | 31171552 Thrust ball bearing | BEARING | THRUST | ROLLING ELEMENT | BALL | INSIDE DIAMETER | 50 MM | OUTSIDE DIAMETER | 95 MM | WIDTH | 31 MM | MATERIAL | BEARING STEEL | MATERIAL SPECIFICATION |  | CONFIGURATION | SINGLE ROW,3 PIECE | CAGE MATERIAL | SHEET METAL | IBI |  | HAZARD CLASS |  | CERTIFICATION/STANDARD |  | ADDITIONAL FEATURES | AXIAL LOAD CAPABILITY:SINGLE DIRECTION,FOR WORM SHAFT | [49 empty] | Production Completed
STP_009 - Lot4 | Data Enrichment | SFQ | C | 2023-07-24 | 2023-08-03 |  | 1285385 | 1285385 | EA | BEARING,THRST;ROLLER,ID 55 MM,OD 90 MM |  |  | BEARING,THRUST;ROLLING ELEMENT:ROLLER,INSIDE DIAMETER:55 MM,OUTSIDE DIAMETER:90 MM,WIDTH:25 MM,MNFR:01)APPINDUS,PTNO:01)81211TN | ROLLER,55 MM,90 MM,25 MM,01)APPINDUS,01)81211TN |  |  | APPLIED INDUSTRIAL TECHNOLOGIES |  | 81211 TN | SKF | APPLIED INDUSTRIAL TECHNOLOGIES |  |  |  | https://www.skf.com/my/products/rolling-bearings/roller-bearings/cylindrical-roller-thrust-bearings/productid-81211%20TN | [10 empty] | Enriched | 31171553 Thrust roller bearing | BEARING | THRUST | ROLLING ELEMENT | ROLLER | INSIDE DIAMETER | 55 MM | OUTSIDE DIAMETER | 90 MM | WIDTH | 25 MM | MATERIAL | BEARING STEEL | MATERIAL SPECIFICATION |  | CONFIGURATION | SINGLE ROW | CAGE MATERIAL | NON-METALLIC | IBI |  | HAZARD CLASS |  | CERTIFICATION/STANDARD |  | ADDITIONAL FEATURES | [50 empty] | Production Completed
STP_009 - Lot4 | Data Enrichment | SFQ | C | 2023-07-24 | 2023-08-03 |  | 1297397 | 1297397 | EA | BEARING,PLN;RDL, DOUBLE RUBBER SEALED |  |  | BEARING,PLAIN;RADIAL, DOUBLE RUBBER SEALED,INSIDE DIAMETER:100 MM,OUTSIDE DIAMETER:150 MM,INNER 70, OUTER 55 MM,MATERIAL:STEEL, STYLE:SPHERICAL,ADDITIONAL FEATURES EN:ROLLER, BOMBDOOR,MNFR:01)APPINDUS,PTNO:01)GE100ES-2RS | EN_01)RADIAL, DOUBLE RUBBER SE,100 MM,150 MM,EN_01)INNER 70, OUTER 55 MM,EN_01)STEEL,SPHERICAL,01)ROLLER, BOMBDOOR,01)APPINDUS,01)GE100ES-2RS |  |  | APPLIED INDUSTRIAL TECHNOLOGIES |  | GE 100 ES-2RS | SKF | APPLIED INDUSTRIAL TECHNOLOGIES |  |  |  | https://www.skf.com/my/products/plain-bearings/spherical-plain-bearings-rod-ends/radial/productid-GE%20100%20ES-2RS | [10 empty] | Enriched | 31171515 Plain bearings | BEARING | PLAIN | TYPE | RADIAL SPHERICAL | INSIDE DIAMETER | 100 MM | OUTSIDE DIAMETER | 150 MM | WIDTH | 70 MM INNER X 55 MM OUTER | MATERIAL | BEARING STEEL | STYLE | RUBBER DOUBLE SEAL | HAZARD CLASS |  | CERTIFICATION/STANDARD |  | ADDITIONAL FEATURES | ROLLER,BOMBDOOR | [55 empty] | Production Completed
STP_009 - Lot4 | Data Enrichment | SFQ | C | 2023-07-24 | 2023-08-03 |  | 1284862 | 1284862 | EA | BEARING,INSR;DEEP GROOVE,ID 60 MM,ROW 1 |  |  | BEARING,INSERT;TYPE:DEEP GROOVE,INSIDE DIAMETER:60 MM,OUTSIDE DIAMETER:130 MM,OUTER RING WIDTH:36 MM,OVERALL WIDTH:71 MM,NUMBER OF ROWS:1,BEARING SERIES:UC312,SHAFT ATTACHMENT:SET SCREW,DYNAMIC LOAD RATING:81.9 KN,STATIC LOAD RATING:52.2 KN,ADDITIONAL FEATURES EN:FOR C2 DIVERTER,MNFR:01)APPINDUS,PTNO:01)UC312-FYH | DEEP GROOVE,60 MM,130 MM,36 MM,71 MM,UC312,EN_01)SET SCREW,81.9 KN,52.2 KN,01)FOR C2 DIVERTER,01)APPINDUS,01)UC312-FYH |  |  | APPLIED INDUSTRIAL TECHNOLOGIES | FYH | UC312 |  | APPLIED INDUSTRIAL TECHNOLOGIES |  |  |  | https://www.fyh.co.jp/fyh.co.jp/wp-content/uploads/2022/09/catno3320_FYH_e.pdf | https://us.misumi-ec.com/vona2/detail/221000346020/?HissuCode=UC312 | [9 empty] | Enriched | 31171536 Insert bearing | BEARING | INSERT | TYPE | DEEP GROOVE BALL,SPHERICAL | INSIDE DIAMETER | 60 MM | OUTSIDE DIAMETER | 130 MM | OUTER RING WIDTH | 36 MM | OVERALL WIDTH | 71 MM | NUMBER OF ROWS | 1 | CLOSURE TYPE | DOUBLE SEAL | CAGE MATERIAL |  | BEARING SERIES | UC312 | SHAFT ATTACHMENT | SET SCREW | DYNAMIC LOAD RATING | 81.9 KN | STATIC LOAD RATING | 52.2 KN | SPEED RATING |  | HAZARD CLASS |  | CERTIFICATION/STANDARD |  | ADDITIONAL FEATURES | FOR C2 DIVERTER | [41 empty] | Production Completed
STP_009 - Lot4 | Data Enrichment | SFQ | C | 2023-07-24 | 2023-08-03 |  | 1237817 | 1237817 | EA | BEARING,INSR;BALL, DEEP GROOVE, DOUBLE S |  |  | BEARING,INSERT;TYPE:BALL, DEEP GROOVE, DOUBLE SHIELD,INSIDE DIAMETER:60 MM,OUTSIDE DIAMETER:120 MM,OUTER RING WIDTH:28 MM,OVERALL WIDTH:65.1 MM,NUMBER OF ROWS:1,BEARING SERIES:UCX12,SHAFT ATTACHMENT:SET SCREW,DYNAMIC LOAD RATING:57.2 KN,STATIC LOAD RATING:40. 1 KN,ADDITIONAL FEATURES EN:BEARING,ROLLER,CYLINDRICAL:Y BEARING,60MM SHAFT,GRUB SCREW LOCKING,MNFR:01)APPINDUS,PTNO:01)UCX12-FYH | BALL, DEEP GROOVE, DOUBLE SHIE,60 MM,120 MM,28 MM,65.1 MM,UCX12,EN_01)SET SCREW,57.2 KN,40.1 KN,01)BEARING,ROLLER,CYLINDRICAL:,01)APPINDUS,01)UCX12-FYH |  |  | APPLIED INDUSTRIAL TECHNOLOGIES | FYH | UCX12 |  | APPLIED INDUSTRIAL TECHNOLOGIES |  |  |  | https://www.fyh.co.jp/fyh.co.jp/wp-content/uploads/2022/09/catno3320_FYH_e.pdf | https://us.misumi-ec.com/vona2/detail/221000346020/?PNSearch=UCX12&HissuCode=UCX12&searchFlow=suggest2products&Keyword=UCX12 | [9 empty] | Enriched | 31171536 Insert bearing | BEARING | INSERT | TYPE | DEEP GROOVE BALL,SPHERICAL | INSIDE DIAMETER | 60 MM | OUTSIDE DIAMETER | 120 MM | OUTER RING WIDTH | 28 MM | OVERALL WIDTH | 65.1 MM | NUMBER OF ROWS | 1 | CLOSURE TYPE | DOUBLE SEAL | CAGE MATERIAL |  | BEARING SERIES | UCX12 | SHAFT ATTACHMENT | SET SCREW | DYNAMIC LOAD RATING | 57.2 KN | STATIC LOAD RATING | 40. 1 KN | SPEED RATING |  | HAZARD CLASS |  | CERTIFICATION/STANDARD |  | ADDITIONAL FEATURES | ROLLER | [40 empty] | CYLINDRICAL:Y BEARING,60MM SHAFT,GRUB SCREW LOCKING | Production Completed
STP_009 - Lot4 | Data Enrichment | SFQ | C | 2023-07-24 | 2023-08-03 |  | 1297533 | 1297533 | EA | BEARING,INSR;BALL, DEEP GROOVE, DOUBLE S |  |  | BEARING,INSERT;TYPE:BALL, DEEP GROOVE, DOUBLE SHIELD,INSIDE DIAMETER:70 MM,OUTSIDE DIAMETER:130 MM,OUTER RING WIDTH:32 MM,OVERALL WIDTH:77.8 MM,NUMBER OF ROWS:1,BEARING SERIES:UCX14,SHAFT ATTACHMENT:SET SCREW,DYNAMIC LOAD RATING:67.4 KN,STATIC LOAD RATING:48. 3 KN,ADDITIONAL FEATURES EN:ROLLER, CYLINDRICAL: Y BEARING, INCLUDES OUTER RING,MNFR:01)APPINDUS,PTNO:01)UCX14-FYH | BALL, DEEP GROOVE, DOUBLE SHIE,70 MM,130 MM,32 MM,77.8 MM,UCX14,EN_01)SET SCREW,67.4 KN,48.3 KN,01)ROLLER, CYLINDRICAL: Y BEAR,01)APPINDUS,01)UCX14-FYH |  |  | APPLIED INDUSTRIAL TECHNOLOGIES | FYH | UCX14 |  | APPLIED INDUSTRIAL TECHNOLOGIES |  |  |  | https://www.fyh.co.jp/fyh.co.jp/wp-content/uploads/2022/09/catno3320_FYH_e.pdf | https://us.misumi-ec.com/vona2/detail/221000346020/?PNSearch=UCX14&HissuCode=UCX14&searchFlow=suggest2products&Keyword=UCX14 | [9 empty] | Enriched | 31171536 Insert bearing | BEARING | INSERT | TYPE | DEEP GROOVE BALL,SPHERICAL | INSIDE DIAMETER | 70 MM | OUTSIDE DIAMETER | 130 MM | OUTER RING WIDTH | 32 MM | OVERALL WIDTH | 77.8 MM | NUMBER OF ROWS | 1 | CLOSURE TYPE | DOUBLE SEAL | CAGE MATERIAL |  | BEARING SERIES | UCX14 | SHAFT ATTACHMENT | SET SCREW | DYNAMIC LOAD RATING | 67.4 KN | STATIC LOAD RATING | 48.3 KN | SPEED RATING |  | HAZARD CLASS |  | CERTIFICATION/STANDARD |  | ADDITIONAL FEATURES | ROLLER,CYLINDRICAL,Y-BEARING INCLUDES OUTER RING | [40 empty] | CYLINDRICAL: Y BEARING,INCLUDES OUTER RING | Production Completed
STP_009 - Lot4 | Data Enrichment | SFQ | C | 2023-07-24 | 2023-08-03 | Conflict in input INSIDE DIAMETER,Processed based on Websource | 1297607 | 1297607 | EA | BEARING,INSR;BALL, DEEP GROOVE, DOUBLE S |  |  | BEARING,INSERT;TYPE:BALL, DEEP GROOVE, DOUBLE SHIELD,INSIDE DIAMETER:55-60 MM,OUTSIDE DIAMETER:130 MM,OUTER RING WIDTH:36 MM, OVERALL WIDTH:47 MM,NUMBER OF ROWS:1,BEARING SERIES:UK312,DYNAMIC LOAD RATING:81.9 KN,STATIC LOAD RATING:52.2 KN,ADDITIONAL FEATURES EN:UNIT, USE WITH H2312 ADAPTER SLEEVE AND F312-FYH FLANGE HOUSING,MNFR:01)APPINDUS,PTNO:01)UK312-FYH | BALL, DEEP GROOVE, DOUBLE SHIE,55-60 MM,130 MM,36 MM,47 MM,UK312,81.9 KN,52.2 KN,01)UNIT, USE WITH H2312 ADAPTE,01)APPINDUS,01)UK312-FYH |  |  | APPLIED INDUSTRIAL TECHNOLOGIES | FYH | UK312 |  | APPLIED INDUSTRIAL TECHNOLOGIES |  |  |  | https://www.fyh.co.jp/fyh.co.jp/wp-content/uploads/2022/09/catno3320_FYH_e.pdf | https://www.abf.store/s/en/bearings/UK312-FYH/1093568 | [9 empty] | Cleansed | 31171536 Insert bearing | BEARING | INSERT | TYPE | DEEP GROOVE BALL | INSIDE DIAMETER | 60 MM | OUTSIDE DIAMETER | 130 MM | OUTER RING WIDTH | 36 MM | OVERALL WIDTH | 47 MM | NUMBER OF ROWS | 1 | CLOSURE TYPE | DOUBLE SEAL | CAGE MATERIAL |  | BEARING SERIES | UK312 | SHAFT ATTACHMENT |  | DYNAMIC LOAD RATING | 81.9 KN | STATIC LOAD RATING | 52.2 KN | SPEED RATING |  | HAZARD CLASS |  | CERTIFICATION/STANDARD |  | ADDITIONAL FEATURES | UNIT,USE WITH H2312 ADAPTER SLEEVE AND F312-FYH FLANGE HOUSING | [41 empty] | Production Completed
STP_009 - Lot4 | Data Enrichment | SFQ | C | 2023-07-24 | 2023-08-03 | Conflict in input OUTSIDE DIAMETER,OUTER RING WIDTH,STATIC LOAD RATING,Processed based on Websource | 1297181 | 1297181 | EA | BEARING,INSR;BALL, DEEP GROOVE, DOUBLE S |  |  | BEARING,INSERT;TYPE:BALL, DEEP GROOVE, DOUBLE SHIELD,INSIDE DIAMETER:50 MM,OUTSIDE DIAMETER:22 MM,OUTER RING WIDTH:90 MM,OVERALL WIDTH:51.6 MM,NUMBER OF ROWS:1,SHAFT ATTACHMENT:SET SCREW,DYNAMIC LOAD RATING:35.1 KN,STATIC LOAD RATING:23.5 KN,SPEED RATING: 4000 R/MIN,ADDITIONAL FEATURES EN:UNIT,MNFR:01)APPINDUS,PTNO:01)YAR210-2F | BALL, DEEP GROOVE, DOUBLE SHIE,50 MM,22 MM,90 MM,51.6 MM,EN_01)SET SCREW,35.1 KN,23.5 KN,4000 R/MIN,01)UNIT,01)APPINDUS,01)YAR210-2F |  |  | APPLIED INDUSTRIAL TECHNOLOGIES |  | YAR 210-2F | SKF | APPLIED INDUSTRIAL TECHNOLOGIES |  |  |  | https://www.skf.com/my/products/rolling-bearings/ball-bearings/insert-bearings/productid-YAR%20210-2F | https://www.applied.com/c-brands/c-skf-corp/c-skf/yar-210-2f/Deep-Groove-Ball-Bearing-Insert/p/101169368 | [9 empty] | Enriched | 31171536 Insert bearing | BEARING | INSERT | TYPE | DEEP GROOVE BALL | INSIDE DIAMETER | 50 MM | OUTSIDE DIAMETER | 90 MM | OUTER RING WIDTH | 22 MM | OVERALL WIDTH | 51.6 MM | NUMBER OF ROWS | 1 | CLOSURE TYPE | DOUBLE SEAL | CAGE MATERIAL | NON-METALLIC | BEARING SERIES |  | SHAFT ATTACHMENT | SET SCREWS LOCKING,EXTENDED INNER RING | DYNAMIC LOAD RATING | 35.1 KN | STATIC LOAD RATING | 23.2 KN | SPEED RATING | 4000 RPM LIMITING | HAZARD CLASS |  | CERTIFICATION/STANDARD |  | ADDITIONAL FEATURES | UNIT | [41 empty] | Production Completed
STP_009 - Lot4 | Data Enrichment | SFQ | C | 2023-07-24 | 2023-08-03 |  | 1316234 | 1316234 | EA | BEARING,INSR;BALL, DEEP GROOVE,ID 55 MM |  |  | BEARING,INSERT;TYPE:BALL, DEEP GROOVE,INSIDE DIAMETER:55 MM,OUTSIDE DIAMETER:100 MM,OUTER RING WIDTH:25 MM,OVERALL WIDTH:55.6 MM, NUMBER OF ROWS:1,SHAFT ATTACHMENT:SET SCREW,DYNAMIC LOAD RATING:43.6 KN,STATIC LOAD RATING:29 KN,SPEED RATING:1900 R/MIN, ADDITIONAL FEATURES EN:ROLLER,SPHERICAL: TRIPLE SEAL BEARING, INNER RIN,MNFR:01)APPINDUS,PTNO:01)YAR211-2RF | BALL, DEEP GROOVE,55 MM,100 MM,25 MM,55.6 MM,EN_01)SET SCREW,43.6 KN,29 KN,1900 R/MIN,01)ROLLER,SPHERICAL: TRIPLE SE,01)APPINDUS,01)YAR211-2RF |  |  | APPLIED INDUSTRIAL TECHNOLOGIES |  | YAR 211-2RF | SKF | APPLIED INDUSTRIAL TECHNOLOGIES |  |  |  | https://www.skf.com/my/products/rolling-bearings/ball-bearings/insert-bearings/productid-YAR%20211-2RF | [10 empty] | Enriched | 31171536 Insert bearing | BEARING | INSERT | TYPE | DEEP GROOVE BALL | INSIDE DIAMETER | 55 MM | OUTSIDE DIAMETER | 100 MM | OUTER RING WIDTH | 25 MM | OVERALL WIDTH | 55.6 MM | NUMBER OF ROWS | 1 | CLOSURE TYPE | DOUBLE SEAL | CAGE MATERIAL | NON-METALLIC | BEARING SERIES |  | SHAFT ATTACHMENT | SET SCREWS LOCKING,EXTENDED INNER RING | DYNAMIC LOAD RATING | 43.6 KN | STATIC LOAD RATING | 29 KN | SPEED RATING | 1900 RPM LIMITING | HAZARD CLASS |  | CERTIFICATION/STANDARD |  | ADDITIONAL FEATURES | OUTER RING TYPE:SPHERICAL | [40 empty] | SPHERICAL: TRIPLE SEAL BEARING,INNER RIN | Production Completed
STP_009 - Lot4 | Data Enrichment | SFQ | C | 2023-07-24 | 2023-08-03 |  | 1284691 | 1284691 | EA | BEARING,INSR;FYH MOUNTED,ID 60 MM |  |  | BEARING,INSERT;TYPE:FYH MOUNTED,INSIDE DIAMETER:60 MM,OUTSIDE DIAMETER:110 MM,OVERALL WIDTH:65.1 MM,MNFR:01)APPLIED,PTNO:01)UC212- FYH | FYH MOUNTED,60 MM,110 MM,65.1 MM,01)APPLIED,01)UC212-FYH |  |  | APPLIED | FYH | UC212 |  | APPLIED INDUSTRIAL TECHNOLOGIES |  |  |  | https://www.fyh.co.jp/fyh.co.jp/wp-content/uploads/2022/09/catno3320_FYH_e.pdf | https://us.misumi-ec.com/vona2/detail/221000346020/?PNSearch=UC212&HissuCode=UC212&searchFlow=suggest2products&Keyword=UC212&isReSearch=1¦https://www.abf.store/s/en/bearings/UC212-FYH/426082 | [9 empty] | Enriched | 31171536 Insert bearing | BEARING | INSERT | TYPE | DEEP GROOVE BALL | INSIDE DIAMETER | 60 MM | OUTSIDE DIAMETER | 110 MM | OUTER RING WIDTH |  | OVERALL WIDTH | 65.1 MM | NUMBER OF ROWS | 1 | CLOSURE TYPE | DOUBLE SEAL | CAGE MATERIAL |  | BEARING SERIES |  | SHAFT ATTACHMENT | SET SCREW | DYNAMIC LOAD RATING | 52400 N | STATIC LOAD RATING | 36200 N | SPEED RATING |  | HAZARD CLASS |  | CERTIFICATION/STANDARD |  | ADDITIONAL FEATURES | [42 empty] | Production Completed
STP_009 - Lot4 | Data Enrichment | SFQ | C | 2023-07-24 | 2023-08-03 | Conflict in input OUTSIDE DIAMETER,Processed based on Websource | 1284670 | 1284670 | EA | BEARING,INSR;BALL,ID 60 MM,OD 75.64 MM |  |  | BEARING,INSERT;TYPE:BALL,INSIDE DIAMETER:60 MM,OUTSIDE DIAMETER:75.64 MM,OUTER RING WIDTH:26 MM,NUMBER OF ROWS:1,DYNAMIC LOAD RATING:52.7 KN,STATIC LOAD RATING:36 KN,SPEED RATING:1800 R/MIN,MNFR:01)APPLIED,PTNO:01)YAR 212-2RF | BALL,60 MM,75.64 MM,26 MM,52.7 KN,36 KN,1800 R/MIN,01)APPLIED,01)YAR 212-2RF |  |  | APPLIED |  | YAR 212-2RF | SKF | APPLIED INDUSTRIAL TECHNOLOGIES |  |  |  | https://www.skf.com/my/products/rolling-bearings/ball-bearings/insert-bearings/productid-YAR%20212-2RF | [10 empty] | Enriched | 31171536 Insert bearing | BEARING | INSERT | TYPE | DEEP GROOVE BALL | INSIDE DIAMETER | 60 MM | OUTSIDE DIAMETER | 110 MM | OUTER RING WIDTH | 26 MM | OVERALL WIDTH | 65.1 MM | NUMBER OF ROWS | 1 | CLOSURE TYPE | DOUBLE SEAL | CAGE MATERIAL | NON-METALLIC | BEARING SERIES |  | SHAFT ATTACHMENT | SET SCREWS LOCKING,EXTENDED INNER RING | DYNAMIC LOAD RATING | 52.7 KN | STATIC LOAD RATING | 36 KN | SPEED RATING | 1800 RPM LIMITING | HAZARD CLASS |  | CERTIFICATION/STANDARD |  | ADDITIONAL FEATURES | [42 empty] | Production Completed
STP_009 - Lot4 | Data Enrichment | SFQ | C | 2023-07-24 | 2023-08-03 |  | 1285567 | 1285567 | EA | BEARING,THRST;CYLINDRICAL ROLLER |  |  | BEARING,THRUST;ROLLING ELEMENT:CYLINDRICAL ROLLER,INSIDE DIAMETER:100 MM,OUTSIDE DIAMETER:150 MM,WIDTH:38 MM,MNFR:01)APPLIED INDUSTRIAL TECHNOLOGIES,PTNO:01)81220TN | CYLINDRICAL ROLLER,100 MM,150 MM,38 MM,01)APPLIED INDUSTRIAL TECHNOLO,01)81220TN |  |  | APPLIED INDUSTRIAL TECHNOLOGIES |  | 81220TN | SKF | APPLIED INDUSTRIAL TECHNOLOGIES |  |  |  | https://www.skf.com/my/products/rolling-bearings/roller-bearings/cylindrical-roller-thrust-bearings/productid-81220%20TN | [10 empty] | Enriched | 31171553 Thrust roller bearing | BEARING | THRUST | ROLLING ELEMENT | CYLINDRICAL ROLLER | INSIDE DIAMETER | 100 MM | OUTSIDE DIAMETER | 150 MM | WIDTH | 38 MM | MATERIAL | BEARING STEEL | MATERIAL SPECIFICATION |  | CONFIGURATION | SINGLE ROW | CAGE MATERIAL | NON-METALLIC | IBI |  | HAZARD CLASS |  | CERTIFICATION/STANDARD |  | ADDITIONAL FEATURES | [50 empty] | Production Completed
STP_009 - Lot4 | Data Enrichment | SFQ | C | 2023-07-24 | 2023-08-03 |  | 1294138 | 1294138 | EA | BEARING,INSR;BALL, DEEP GROOVE, DOUBLE S |  |  | BEARING,INSERT;TYPE:BALL, DEEP GROOVE, DOUBLE SHIELD,INSIDE DIAMETER:65 MM,OUTSIDE DIAMETER:125 MM,OVERALL WIDTH:INNER 74.6, OUTER 30 MM,DYNAMIC LOAD RATING:62.2 KN,STATIC LOAD RATING:44.1 KN,MNFR:01)APPLIED INDUSTRIAL TECHNOLOGIES,PTNO:01)UCX13-FYH | BALL, DEEP GROOVE, DOUBLE SHIE,65 MM,125 MM,INNER 74.6, OUTER 30 MM,62.2 KN,44.1 KN,01)APPLIED INDUSTRIAL TECHNOLO,01)UCX13-FYH |  |  | APPLIED INDUSTRIAL TECHNOLOGIES | FYH | UCX13 |  | APPLIED INDUSTRIAL TECHNOLOGIES |  |  |  | https://www.fyh.co.jp/fyh.co.jp/wp-content/uploads/2022/09/catno3320_FYH_e.pdf | https://us.misumi-ec.com/vona2/detail/221000346020/?PNSearch=UCX13&HissuCode=UCX13&searchFlow=suggest2products&Keyword=UCX13 | [9 empty] | Enriched | 31171536 Insert bearing | BEARING | INSERT | TYPE | DEEP GROOVE BALL | INSIDE DIAMETER | 65 MM | OUTSIDE DIAMETER | 125 MM | OUTER RING WIDTH | 30 MM | OVERALL WIDTH | 74.6 MM | NUMBER OF ROWS | 1 | CLOSURE TYPE | DOUBLE SEAL | CAGE MATERIAL |  | BEARING SERIES |  | SHAFT ATTACHMENT | SET SCREW | DYNAMIC LOAD RATING | 62.2 KN | STATIC LOAD RATING | 44.1 KN | SPEED RATING |  | HAZARD CLASS |  | CERTIFICATION/STANDARD |  | ADDITIONAL FEATURES | [42 empty] | Production Completed
STP_009 - Lot4 | Data Enrichment | SFQ | C | 2023-07-24 | 2023-08-03 |  | 1284698 | 1284698 | EA | BEARING,INSR;BALL,ID 50.8 MM,OD 69.06 MM |  |  | BEARING,INSERT;TYPE:BALL,INSIDE DIAMETER:50.8 MM,OUTSIDE DIAMETER:69.06 MM,OUTER RING WIDTH:25 MM,NUMBER OF ROWS:1,DYNAMIC LOAD RATING:43.6 KN,STATIC LOAD RATING:29 KN,SPEED RATING:3600 R/MIN,MNFR:01)APPLIED INDUSTRIAL TECHNOLOGIES,PTNO:01)YAR211-200-2F | BALL,50.8 MM,69.06 MM,25 MM,43.6 KN,29 KN,3600 R/MIN,01)APPLIED INDUSTRIAL TECHNOLO,01)YAR211-200-2F |  |  | APPLIED INDUSTRIAL TECHNOLOGIES |  | YAR 211-200-2F | SKF | APPLIED INDUSTRIAL TECHNOLOGIES |  |  |  | https://www.skf.com/my/products/rolling-bearings/ball-bearings/insert-bearings/productid-YAR%20211-200-2F | [10 empty] | Enriched | 31171536 Insert bearing | BEARING | INSERT | TYPE | DEEP GROOVE BALL | INSIDE DIAMETER | 50.8 MM | OUTSIDE DIAMETER | 69.06 MM | OUTER RING WIDTH | 25 MM | OVERALL WIDTH |  | NUMBER OF ROWS | 1 | CLOSURE TYPE | DOUBLE SEAL | CAGE MATERIAL | NON-METALLIC | BEARING SERIES |  | SHAFT ATTACHMENT | SET SCREWS LOCKING,EXTENDED INNER RING | DYNAMIC LOAD RATING | 43.6 KN | STATIC LOAD RATING | 29 KN | SPEED RATING | 3600 RPM LIMITING | HAZARD CLASS |  | CERTIFICATION/STANDARD |  | ADDITIONAL FEATURES | [42 empty] | Production Completed
STP_009 - Lot4 | Data Enrichment | SFQ | C | 2023-07-24 | 2023-08-03 | Conflict in input OVERALL WIDTH,Processed based on Websource | 1285026 | 1285026 | EA | BEARING,INSR;DEEP GROOVE, DOUBLE SHIELDE |  |  | BEARING,INSERT;TYPE:DEEP GROOVE, DOUBLE SHIELDED,INSIDE DIAMETER:40 MM,OUTSIDE DIAMETER:80 MM,OUTER RING WIDTH:21 MM,OVERALL WIDTH:29.7 MM,NUMBER OF ROWS:1,DYNAMIC LOAD RATING:30.7 KN,STATIC LOAD RATING:19 KN,SPEED RATING:4800 R/MIN,MNFR:01)APPLIED INDUSTRIAL TECHNOLOGIES,PTNO:01)YET208 SKF | DEEP GROOVE, DOUBLE SHIELDED,40 MM,80 MM,21 MM,29.7 MM,30.7 KN,19 KN,4800 R/MIN,01)APPLIED INDUSTRIAL TECHNOLO,01)YET208 SKF |  |  | APPLIED INDUSTRIAL TECHNOLOGIES | SKF | YET 208 |  | APPLIED INDUSTRIAL TECHNOLOGIES |  |  |  | https://www.skf.com/my/products/rolling-bearings/ball-bearings/insert-bearings/productid-YET%20208 | [10 empty] | Enriched | 31171536 Insert bearing | BEARING | INSERT | TYPE | DEEP GROOVE BALL | INSIDE DIAMETER | 40 MM | OUTSIDE DIAMETER | 80 MM | OUTER RING WIDTH | 21 MM | OVERALL WIDTH | 43.2 MM | NUMBER OF ROWS | 1 | CLOSURE TYPE | DOUBLE SEAL | CAGE MATERIAL | NON-METALLIC | BEARING SERIES |  | SHAFT ATTACHMENT | ECCENTRIC LOCKING COLLAR,NARROW INNER RING | DYNAMIC LOAD RATING | 30.7 KN | STATIC LOAD RATING | 19 KN | SPEED RATING | 4800 RPM LIMITING | HAZARD CLASS |  | CERTIFICATION/STANDARD |  | ADDITIONAL FEATURES | [42 empty] | Production Completed
STP_009 - Lot4 | Data Enrichment | SFQ | C | 2023-07-24 | 2023-08-03 |  | 1352649 | 1352649 | EA | BEARING,INSR;BALL, RADIAL, DEEP GROOVE |  |  | BEARING,INSERT;TYPE:BALL, RADIAL, DEEP GROOVE, CYLINDRICAL TAPERED BORE,INSIDE DIAMETER:25 MM,NUMBER OF ROWS:1,DYNAMIC LOAD RATING:19.5 KN,STATIC LOAD RATING:11.3 KN,ADDITIONAL FEATURES EN:(EACH)*,MNFR:01)BNS REFRIGERATION SERVICES P/L,PTNO:01)P#UK206- FYH BEARING (EACH) | BALL, RADIAL, DEEP GROOVE, CYL,25 MM,19.5 KN,11.3 KN,01)(EACH)*,01)BNS REFRIGERATION SERVICES,01)P#UK206-FYH BEARING (EACH) |  |  | BNS REFRIGERATION SERVICES P/L | FYH | UK206 |  | BNS REFRIGERATION SERVICES P/L |  |  |  | https://www.fyh.co.jp/fyh.co.jp/wp-content/uploads/2022/09/catno3320_FYH_e.pdf | https://us.misumi-ec.com/vona2/detail/221000347447/?PNSearch=UK206&HissuCode=UK206&searchFlow=suggest2products&Keyword=UK206¦https://www.abf.store/s/en/bearings/UK206-FYH/503144 | [9 empty] | Enriched | 31171536 Insert bearing | BEARING | INSERT | TYPE | DEEP GROOVE BALL,RADIAL | INSIDE DIAMETER | 25 MM | OUTSIDE DIAMETER | 62 MM | OUTER RING WIDTH |  | OVERALL WIDTH | 38 MM | NUMBER OF ROWS | 1 | CLOSURE TYPE | DOUBLE SEAL | CAGE MATERIAL |  | BEARING SERIES |  | SHAFT ATTACHMENT | SET SCREW | DYNAMIC LOAD RATING | 19.5 KN | STATIC LOAD RATING | 11.3 KN | SPEED RATING |  | HAZARD CLASS |  | CERTIFICATION/STANDARD |  | ADDITIONAL FEATURES | CYLINDRICAL TAPERED BORE,PACKAGE TYPE:EA | [41 empty] | Production Completed
STP_009 - Lot4 | Data Enrichment | SFQ | C | 2023-07-24 | 2023-08-03 |  | 1297096 | 1297096 | EA | BEARING,THRST;BALL,ASSY,CAVAHYD,SK9015-9 |  |  | BEARING,THRUST;ROLLING ELEMENT:BALL,ADDITIONAL FEATURES EN:ASSEMBLY,MNFR:01)CAVAHYD,PTNO:01)SK9015-9 | BALL,01)ASSEMBLY,01)CAVAHYD,01)SK9015-9 |  |  | CAVAHYD | CAVAHYD | SK9015-9 | [5 empty] | URL Not Found | [10 empty] | Cleansed | 31171552 Thrust ball bearing | BEARING | THRUST | ROLLING ELEMENT | BALL | INSIDE DIAMETER |  | OUTSIDE DIAMETER |  | WIDTH |  | MATERIAL |  | MATERIAL SPECIFICATION |  | CONFIGURATION |  | CAGE MATERIAL |  | IBI |  | HAZARD CLASS |  | CERTIFICATION/STANDARD |  | ADDITIONAL FEATURES | ASSEMBLY | [49 empty] | Production Completed
STP_009 - Lot4 | Data Enrichment | SFQ | C | 2023-07-24 | 2023-08-03 |  | 1349000 | 1349000 | EA | BEARING,PLN;SELF ALIGNING,ID 1 IN,CBC |  |  | BEARING,PLAIN;TYPE:SELF ALIGNING,INSIDE DIAMETER:1 IN,OUTSIDE DIAMETER:1-9/16 IN,WIDTH:11/16 IN,STYLE:SPHERICAL,MNFR:01)CBC,PTNO: 01)RBJ210L | EN_01)SELF ALIGNING,1 IN,1-9/16 IN,EN_01)11/16 IN,SPHERICAL,01)CBC,01)RBJ210L |  |  | CBC |  | RBJ-210L | GE | CBC |  |  |  | https://www.georgelodgedirect.co.uk/downloads/ZZ00039042/RBJ%20SERIES.pdf | https://www.123bearing.com/bearing-housing/rod-end/ge/rbj-210l | [9 empty] | Enriched | 31171508 Rod end bearings | BEARING | ROD END | TYPE | SELF-ALIGNING | INSIDE DIAMETER | 1 IN | OUTSIDE DIAMETER | 1-9/16 IN | WIDTH | 11/16 IN | THREAD SIZE |  | THREAD LENGTH |  | BEARING TYPE | SPHERICAL | MATERIAL | 1 PCT CARBON CHROMIUM STEEL HOUSING,BALL | SHAFT ATTACHMENT |  | SHANK DIAMETER |  | HAZARD CLASS |  | CERTIFICATION/STANDARD |  | ADDITIONAL FEATURES | [48 empty] | Production Completed
STP_009 - Lot4 | Data Enrichment | SFQ | C | 2023-07-24 | 2023-08-03 |  | 1298215 | 1298215 | EA | BEARING,INSR;BALL, SELF ALIGNING,CBC |  |  | BEARING,INSERT;TYPE:BALL, SELF ALIGNING,INSIDE DIAMETER:60 MM,OUTSIDE DIAMETER:130 MM,OVERALL WIDTH:71 MM,ADDITIONAL FEATURES EN: PARALLEL BORE, SEALED, USE W/F312 FLANGE HOUSING,MNFR:01)CBC,PTNO:01)10646547 | BALL, SELF ALIGNING,60 MM,130 MM,71 MM,01)PARALLEL BORE, SEALED, USE,01)CBC,01)10646547 |  |  | CBC | CBC | 10646547 | [5 empty] | URL Not Found | [10 empty] | Cleansed | 31171536 Insert bearing | BEARING | INSERT | TYPE | BALL,SELF-ALIGNING | INSIDE DIAMETER | 60 MM | OUTSIDE DIAMETER | 130 MM | OUTER RING WIDTH |  | OVERALL WIDTH | 71 MM | NUMBER OF ROWS |  | CLOSURE TYPE | SEALED | CAGE MATERIAL |  | BEARING SERIES |  | SHAFT ATTACHMENT |  | DYNAMIC LOAD RATING |  | STATIC LOAD RATING |  | SPEED RATING |  | HAZARD CLASS |  | CERTIFICATION/STANDARD |  | ADDITIONAL FEATURES | PARALLEL BORE,USE C/W F312 FLANGE HOUSING | [41 empty] | Production Completed
STP_009 - Lot4 | Data Enrichment | SFQ | C | 2023-07-24 | 2023-08-03 |  | 1298255 | 1298255 | EA | BEARING,THRST;BALL,ID 17 MM,OD 35 MM,CBC |  |  | BEARING,THRUST;ROLLING ELEMENT:BALL,INSIDE DIAMETER:17 MM,OUTSIDE DIAMETER:35 MM,WIDTH:12 MM,ADDITIONAL FEATURES EN:ALLIGHT LIGHTING PLANTS JOCKEY WHEELS,MNFR:01)CBC,PTNO:01)51203 | BALL,17 MM,35 MM,12 MM,01)ALLIGHT LIGHTING PLANTS JOC,01)CBC,01)51203 |  |  |  |  | 51203 | SKF | CBC |  |  |  | https://www.skf.com/my/products/rolling-bearings/ball-bearings/thrust-ball-bearings/productid-51203 | [10 empty] | Enriched | 31171552 Thrust ball bearing | BEARING | THRUST | ROLLING ELEMENT | BALL | INSIDE DIAMETER | 17 MM | OUTSIDE DIAMETER | 35 MM | WIDTH | 12 MM | MATERIAL | BEARING STEEL | MATERIAL SPECIFICATION |  | CONFIGURATION | SINGLE ROW | CAGE MATERIAL | SHEET METAL | IBI |  | HAZARD CLASS |  | CERTIFICATION/STANDARD |  | ADDITIONAL FEATURES | ALLIGHT LIGHTING PLANTS JOCKEY WHEELS | [49 empty] | Production Completed
STP_009 - Lot4 | Data Enrichment | SFQ | C | 2023-07-24 | 2023-08-03 |  | 1290728 | 1290728 | EA | BEARING,THRST;BALL,ID 65 MM,OD 100 MM |  |  | BEARING,THRUST;ROLLING ELEMENT:BALL,INSIDE DIAMETER:65 MM,OUTSIDE DIAMETER:100 MM,WIDTH:27 MM,ADDITIONAL FEATURES EN:1-ROW, 3-PCE, SINGLE DIRECTION, LIGHT SERIES,MNFR:01)CBC,PTNO:01)51213 | BALL,65 MM,100 MM,27 MM,01)1-ROW, 3-PCE, SINGLE DIRECT,01)CBC,01)51213 |  |  |  |  | 51213 | SKF | CBC |  |  |  | https://www.skf.com/my/products/rolling-bearings/ball-bearings/thrust-ball-bearings/productid-51213 | [10 empty] | Enriched | 31171552 Thrust ball bearing | BEARING | THRUST | ROLLING ELEMENT | BALL | INSIDE DIAMETER | 65 MM | OUTSIDE DIAMETER | 100 MM | WIDTH | 27 MM | MATERIAL | BEARING STEEL | MATERIAL SPECIFICATION |  | CONFIGURATION | SINGLE ROW,3 PIECE | CAGE MATERIAL | SHEET METAL | IBI |  | HAZARD CLASS |  | CERTIFICATION/STANDARD |  | ADDITIONAL FEATURES | AXIAL LOAD CAPABILITY:SINGLE-DIRECTION,SERIES:LIGHT | [49 empty] | Production Completed
STP_009 - Lot4 | Data Enrichment | SFQ | C | 2023-07-24 | 2023-08-03 | Conflict in input INSIDE DIAMETER,Processed based on Websource | 1298318 | 1298318 | EA | BEARING,THRST;BALL,ID 90 MM,OD 270 MM |  |  | BEARING,THRUST;ROLLING ELEMENT:BALL,INSIDE DIAMETER:90 MM,OUTSIDE DIAMETER:270 MM,WIDTH:62 MM,ADDITIONAL FEATURES EN:1-ROW, 3-PCE, SINGLE DIRECTION, LIGHT SERIES,MNFR:01)CBC,PTNO:01)51238 | BALL,90 MM,270 MM,62 MM,01)1-ROW, 3-PCE, SINGLE DIRECT,01)CBC,01)51238 |  |  |  |  | 51238 | SKF | CBC |  |  |  | https://www.skf.com/my/products/rolling-bearings/ball-bearings/thrust-ball-bearings/productid-51238%20M | https://www.applied.com/c-brands/c-skf-corp/c-skf/51238-m/Grooved-Race-Thrust-Bearing/p/100757372 | [9 empty] | Enriched | 31171552 Thrust ball bearing | BEARING | THRUST | ROLLING ELEMENT | BALL | INSIDE DIAMETER | 190 MM | OUTSIDE DIAMETER | 270 MM | WIDTH | 62 MM | MATERIAL | BEARING STEEL | MATERIAL SPECIFICATION |  | CONFIGURATION | SINGLE ROW,3 PIECE | CAGE MATERIAL | MACHINED METAL | IBI |  | HAZARD CLASS |  | CERTIFICATION/STANDARD |  | ADDITIONAL FEATURES | AXIAL LOAD CAPABILITY:SINGLE-DIRECTION,SERIES:LIGHT | [49 empty] | Production Completed
STP_009 - Lot4 | Data Enrichment | SFQ | C | 2023-07-24 | 2023-08-03 |  | 1365597 | 1365597 | EA | BEARING,THRST;BLAA,ID 60 MM,OD 110 MM |  |  | BEARING,THRUST;ROLLING ELEMENT:BLAA,INSIDE DIAMETER:60 MM,OUTSIDE DIAMETER:110 MM,WIDTH:35 MM,ADDITIONAL FEATURES EN:1-ROW, 3-PCE, SINGLE DIRECTION, MEDIUM SERIES,MNFR:01)CBC,PTNO:01)51312 | BLAA,60 MM,110 MM,35 MM,01)1-ROW, 3-PCE, SINGLE DIRECT,01)CBC,01)51312 |  |  |  |  | 51312 | SKF | CBC |  |  |  | https://www.skf.com/my/products/rolling-bearings/ball-bearings/thrust-ball-bearings/productid-51312 | [10 empty] | Enriched | 31171552 Thrust ball bearing | BEARING | THRUST | ROLLING ELEMENT | BALL | INSIDE DIAMETER | 60 MM | OUTSIDE DIAMETER | 110 MM | WIDTH | 35 MM | MATERIAL | BEARING STEEL | MATERIAL SPECIFICATION |  | CONFIGURATION | SINGLE ROW,3 PIECE | CAGE MATERIAL | SHEET METAL | IBI |  | HAZARD CLASS |  | CERTIFICATION/STANDARD |  | ADDITIONAL FEATURES | AXIAL LOAD CAPABILITY:SINGLE-DIRECTION,SERIES:MEDIUM | [49 empty] | Production Completed
STP_009 - Lot4 | Data Enrichment | SFQ | C | 2023-07-24 | 2023-08-03 | Conflict in input CAGE MATERIAL,Processed based on Websource | 1297089 | 1297089 | EA | BEARING,THRST;BALL,ID 90 MM,OD 190 MM |  |  | BEARING,THRUST;ROLLING ELEMENT:BALL,INSIDE DIAMETER:90 MM,OUTSIDE DIAMETER:190 MM,WIDTH:77 MM,MATERIAL:ROLLING ELEMENT STEEL HIGH CARBON CHROMIUM,CONFIGURATION:SINGLE ROW,CAGE MATERIAL:STEEL,MNFR:01)CBC,PTNO:01)51418NTN | BALL,90 MM,190 MM,77 MM,EN_01)ROLLING ELEMENT STEEL HI,SINGLE ROW,STEEL,01)CBC,01)51418NTN |  |  | CBC | NTN | 51418 |  | CBC |  |  |  | https://bearingfinder.ntnamericas.com/item/thrust-ball-bearings/single-direction-thrust-ball-bearings/51418 | [10 empty] | Enriched | 31171552 Thrust ball bearing | BEARING | THRUST | ROLLING ELEMENT | BALL | INSIDE DIAMETER | 90 MM | OUTSIDE DIAMETER | 190 MM | WIDTH | 77 MM | MATERIAL | HIGH CARBON CHROMIUM STEEL BALL | MATERIAL SPECIFICATION |  | CONFIGURATION | SINGLE ROW | CAGE MATERIAL | BRASS | IBI |  | HAZARD CLASS |  | CERTIFICATION/STANDARD |  | ADDITIONAL FEATURES | [50 empty] | Production Completed
STP_009 - Lot4 | Data Enrichment | SFQ | C | 2023-07-24 | 2023-08-03 |  | 1290716 | 1290716 | EA | BEARING,INSR;SPHERICAL, DEEP GROOVE,SNP |  |  | BEARING,INSERT;TYPE:SPHERICAL, DEEP GROOVE,INSIDE DIAMETER:3/4 IN,OUTSIDE DIAMETER:47 MM,OUTER RING WIDTH:35/64 IN,OVERALL WIDTH: 27/32 IN,CLOSURE TYPE:DOUBLE SEAL, RELUBRICATABLE, WIDE INNER RING,DYNAMIC LOAD RATING:2880 LBF,STATIC LOAD RATING:1500 LBF, ADDITIONAL FEATURES EN:SNAP,MNFR:01)CBC,PTNO:01)AELS204-012 | 01)CBC,01)AELS204-012 |  |  | CBC |  | AELS204-012 | NTN | CBC |  |  |  | https://bearingfinder.ntnamericas.com/item/eccentric-locking-collar-type-bearings/eccentric-locking-collar-type-bearings---cylindric/aels204-012n | https://www.applied.com/c-brands/c-ntn-bearing-corp-/aels204-012n/Standard-Duty-Ball-Bearing-Insert/p/100729773 | [9 empty] | Enriched | 31171536 Insert bearing | BEARING | INSERT | TYPE | DEEP GROOVE BALL,SPHERICAL | INSIDE DIAMETER | 3/4 IN | OUTSIDE DIAMETER | 47 MM | OUTER RING WIDTH | 35/64 IN | OVERALL WIDTH | 27/32 IN | NUMBER OF ROWS |  | CLOSURE TYPE | DOUBLE SEAL,NON-RELUBRICATABLE | CAGE MATERIAL |  | BEARING SERIES |  | SHAFT ATTACHMENT | WIDE INNER RING | DYNAMIC LOAD RATING | 2880 LBF | STATIC LOAD RATING | 1500 LBF | SPEED RATING | 6700 RPM | HAZARD CLASS |  | CERTIFICATION/STANDARD |  | ADDITIONAL FEATURES | SNAP | [41 empty] | Production Completed
STP_009 - Lot4 | Data Enrichment | SFQ | C | 2023-07-24 | 2023-08-03 |  | 1290717 | 1290717 | EA | BEARING,INSR;SPHERICAL, DEEP GROOVE,CBC |  |  | BEARING,INSERT;TYPE:SPHERICAL, DEEP GROOVE,INSIDE DIAMETER:1-7/16 IN,OUTSIDE DIAMETER:72 MM,OUTER RING WIDTH:0.6693 IN,OVERALL WIDTH:1 IN,CLOSURE TYPE:DOUBLE SEAL, ECCENTRIC COLLAR LOCKING, WIDE INNER RING,DYNAMIC LOAD RATING:5800 LBF,STATIC LOAD RATING: 3450 LBF,SPEED RATING:4200 R/MIN,MNFR:01)CBC,PTNO:01)AELS207-107 | 01)CBC,01)AELS207-107 |  |  | CBC |  | AELS207-107 | NTN | CBC |  |  |  | https://bearingfinder.ntnamericas.com/keyword/eccentric-locking-collar-type-bearings/eccentric-locking-collar-type-bearings---cylindric?key=all&keyword=AELS207-107&SchType=2 | https://www.applied.com/c-brands/c-ntn-bearing-corp-/aels207-107n/Standard-Duty-Ball-Bearing-Insert/p/100729786 | [9 empty] | Enriched | 31171536 Insert bearing | BEARING | INSERT | TYPE | DEEP GROOVE BALL,SPHERICAL | INSIDE DIAMETER | 1-7/16 IN | OUTSIDE DIAMETER | 72 MM | OUTER RING WIDTH | 0.669 IN | OVERALL WIDTH | 1 IN | NUMBER OF ROWS |  | CLOSURE TYPE | DOUBLE SEAL,ECCENTRIC COLLAR LOCKING | CAGE MATERIAL |  | BEARING SERIES |  | SHAFT ATTACHMENT | WIDE INNER RING | DYNAMIC LOAD RATING | 5800 LBF | STATIC LOAD RATING | 3450 LBF | SPEED RATING | 4200 RPM | HAZARD CLASS |  | CERTIFICATION/STANDARD |  | ADDITIONAL FEATURES | [42 empty] | Production Completed
STP_009 - Lot4 | Data Enrichment | SFQ | C | 2023-07-24 | 2023-08-03 |  | 1290735 | 1290735 | EA | BEARING,THRST;BALL,ID 2-1/4 IN,1-ROW,CBC |  |  | BEARING,THRUST;ROLLING ELEMENT:BALL,INSIDE DIAMETER:2-1/4 IN,OUTSIDE DIAMETER:3-11/16 IN,WIDTH:51/64 IN,ADDITIONAL FEATURES EN:1- ROW,MNFR:01)CBC,PTNO:01)CB1082 | BALL,2-1/4 IN,3-11/16 IN,51/64 IN,01)1-ROW,01)CBC,01)CB1082 |  |  |  | CBC | CB1082 | [5 empty] | URL Not Found | [10 empty] | Cleansed | 31171552 Thrust ball bearing | BEARING | THRUST | ROLLING ELEMENT | BALL | INSIDE DIAMETER | 2-1/4 IN | OUTSIDE DIAMETER | 3-11/16 IN | WIDTH | 51/64 IN | MATERIAL |  | MATERIAL SPECIFICATION |  | CONFIGURATION | SINGLE ROW | CAGE MATERIAL |  | IBI |  | HAZARD CLASS |  | CERTIFICATION/STANDARD |  | ADDITIONAL FEATURES | [50 empty] | Production Completed
STP_009 - Lot4 | Data Enrichment | SFQ | C | 2023-07-24 | 2023-08-03 | Conflict in input INSIDE DIAMETER,Processed based on Websource | 1290692 | 1290692 | EA | BEARING,PLN;RDL, SELF ALIGNING, DOUBLE R |  |  | BEARING,PLAIN;TYPE:RADIAL, SELF ALIGNING, DOUBLE RUBBER SEALED,INSIDE DIAMETER:1-1/4 IN,OUTSIDE DIAMETER:2-13/16 IN,WIDTH:1-17/32 IN,STYLE:SPHERICAL,MNFR:01)CBC,PTNO:01)GE44ZO2RS | EN_01)RADIAL, SELF ALIGNING, D,1-1/4 IN,2-13/16 IN,EN_01)1-17/32 IN,SPHERICAL,01)CBC,01)GE44ZO2RS |  |  | CBC |  | GE 44 ZO 2RS | INA | CBC |  |  |  | https://medias.schaeffler.us/en/product/rotary/rolling-and-plain-bearings/plain-bearings/spherical-plain-bearings/ge44-zo-hln/p/348266 | [10 empty] | Enriched | 31171515 Plain bearings | BEARING | PLAIN | TYPE | RADIAL SPHERICAL,SELF-ALIGNING | INSIDE DIAMETER | 1-3/4 IN | OUTSIDE DIAMETER | 2-13/16 IN | WIDTH | 1-17/32 IN | MATERIAL | STEEL | STYLE | RUBBER DOUBLE SEAL | HAZARD CLASS |  | CERTIFICATION/STANDARD |  | ADDITIONAL FEATURES | [56 empty] | Production Completed
STP_009 - Lot4 | Data Enrichment | SFQ | C | 2023-07-24 | 2023-08-03 | URL for Reference only | 1290734 | 1290734 | EA | BEARING,THRST;BALL,ID 1-1/4 IN,CBC |  |  | BEARING,THRUST;ROLLING ELEMENT:BALL,INSIDE DIAMETER:1-1/4 IN,OUTSIDE DIAMETER:2-3/32 IN,WIDTH:23/32 IN,ADDITIONAL FEATURES EN:1- ROW, LIGHT SERIES,MNFR:01)CBC,PTNO:01)LT1-1/4 | BALL,1-1/4 IN,2-3/32 IN,23/32 IN,01)1-ROW, LIGHT SERIES,01)CBC,01)LT1-1/4 |  |  |  |  | LT1.1/4 | RHP | CBC |  |  |  | https://www.abf.store/s/en/bearings/LT1-1-4-RHP/407602 | [10 empty] | Enriched | 31171552 Thrust ball bearing | BEARING | THRUST | ROLLING ELEMENT | BALL | INSIDE DIAMETER | 1-1/4 IN | OUTSIDE DIAMETER | 2-3/32 IN | WIDTH | 23/32 IN | MATERIAL |  | MATERIAL SPECIFICATION |  | CONFIGURATION | SINGLE ROW | CAGE MATERIAL | STEEL | IBI |  | HAZARD CLASS |  | CERTIFICATION/STANDARD |  | ADDITIONAL FEATURES | SERIES:LIGHT | [49 empty] | Production Completed
STP_009 - Lot4 | Data Enrichment | SFQ | C | 2023-07-24 | 2023-08-03 |  | 1290732 | 1290732 | EA | BEARING,THRST;BALL,ID 2-1/2 IN,WD 1 IN |  |  | BEARING,THRUST;ROLLING ELEMENT:BALL,INSIDE DIAMETER:2-1/2 IN,OUTSIDE DIAMETER:3-23/32 IN,WIDTH:1 IN,ADDITIONAL FEATURES EN:1-ROW, LIGHT SERIES,MNFR:01)CBC,PTNO:01)LT2-1/2 | BALL,2-1/2 IN,3-23/32 IN,1 IN,01)1-ROW, LIGHT SERIES,01)CBC,01)LT2-1/2 |  |  |  |  | LT2-1/2 | RHP | CBC |  |  |  | http://bearingsize.info/catalogue-online/thrust-ball-bearings/bearing-lt2.1-2-rhp-obj177047.html | https://www.abf.store/s/en/bearings/LT2-1-2-RHP/570765 | [9 empty] | Enriched | 31171552 Thrust ball bearing | BEARING | THRUST | ROLLING ELEMENT | BALL | INSIDE DIAMETER | 2-1/2 IN | OUTSIDE DIAMETER | 3-23/32 IN | WIDTH | 1 IN | MATERIAL |  | MATERIAL SPECIFICATION |  | CONFIGURATION | SINGLE ROW | CAGE MATERIAL | STEEL | IBI |  | HAZARD CLASS |  | CERTIFICATION/STANDARD |  | ADDITIONAL FEATURES | SERIES:LIGHT | [49 empty] | Production Completed
STP_009 - Lot4 | Data Enrichment | SFQ | C | 2023-07-24 | 2023-08-03 |  | 1290731 | 1290731 | EA | BEARING,THRST;BALL,ID 4 IN,OD 5-13/16 IN |  |  | BEARING,THRUST;ROLLING ELEMENT:BALL,INSIDE DIAMETER:4 IN,OUTSIDE DIAMETER:5-13/16 IN,WIDTH:1-3/8 IN,ADDITIONAL FEATURES EN:1-ROW, LIGHT SERIES,MNFR:01)CBC,PTNO:01)LT4 | BALL,4 IN,5-13/16 IN,1-3/8 IN,01)1-ROW, LIGHT SERIES,01)CBC,01)LT4 |  |  |  |  | LT4 | RHP | CBC |  |  |  | http://bearingsize.info/catalogue-online/thrust-ball-bearings/bearing-lt4-rhp-obj176984.html | https://www.abf.store/s/en/bearings/LT4-RHP/564458 | [9 empty] | Enriched | 31171552 Thrust ball bearing | BEARING | THRUST | ROLLING ELEMENT | BALL | INSIDE DIAMETER | 4 IN | OUTSIDE DIAMETER | 5-13/16 IN | WIDTH | 1-3/8 IN | MATERIAL |  | MATERIAL SPECIFICATION |  | CONFIGURATION | SINGLE ROW | CAGE MATERIAL | STEEL | IBI |  | HAZARD CLASS |  | CERTIFICATION/STANDARD |  | ADDITIONAL FEATURES | SERIES:LIGHT | [49 empty] | Production Completed
STP_009 - Lot4 | Data Enrichment | SFQ | C | 2023-07-24 | 2023-08-03 | Series Match | 1297742 | 1297742 | EA | BEARING,PLN;SPHER, RADIAL,ID 35 MM,STL |  |  | BEARING,PLAIN;SPHERICAL, RADIAL,INSIDE DIAMETER:35 MM,OUTSIDE DIAMETER:55 MM,WIDTH:25 MM,MATERIAL:STEEL,STYLE:DOUBLE SEAL RUBBER, ADDITIONAL FEATURES EN:BALL, FAN ROTOR BLADE AND PITCH,MNFR:01)CBC,PTNO:01)MF GE 35DO-2RS | EN_01)SPHERICAL, RADIAL,35 MM,55 MM,EN_01)25 MM,EN_01)STEEL,DOUBLE SEAL RUBBER,01)BALL, FAN ROTOR BLADE AND P,01)CBC,01)MF GE 35DO-2RS |  |  | CBC |  | MF GE 35DO-2RS | INA | CBC |  |  |  | https://medias.schaeffler.co.in/en/product/rotary/rolling-and-plain-bearings/plain-bearings/spherical-plain-bearings/ge35-do-2rs/p/347999 | [10 empty] | Enriched | 31171515 Plain bearings | BEARING | PLAIN | TYPE | SPHERICAL | INSIDE DIAMETER | 35 MM | OUTSIDE DIAMETER | 55 MM | WIDTH | 25 MM | MATERIAL | STEEL | STYLE | RUBBER DOUBLE SEAL | HAZARD CLASS |  | CERTIFICATION/STANDARD | DIN ISO 12240-1 | ADDITIONAL FEATURES | BALL,FAN ROTOR BLADE AND PITCH | [55 empty] | Production Completed
STP_009 - Lot4 | Data Enrichment | SFQ | C | 2023-07-24 | 2023-08-03 |  | 1290547 | 1290547 | EA | BEARING,PLN;SLV,ID 35 MM,OD 90 MM,BRZ |  |  | BEARING,PLAIN;TYPE:SLEEVE,INSIDE DIAMETER:35 MM,OUTSIDE DIAMETER:90 MM,WIDTH:22 MM,MATERIAL:BRONZE,ADDITIONAL FEATURES EN:SEATING BUSH, CSM L,MNFR:01)CBC,PTNO:01)SAT35 | EN_01)SLEEVE,35 MM,90 MM,EN_01)22 MM,EN_01)BRONZE,01)SEATING BUSH, CSM L,01)CBC,01)SAT35 |  |  | CBC |  | SAT35 | NTN | CBC |  |  |  | https://www.ntn-snr.com/sites/default/files/2017-03/en_spherical_plain_bearings.pdf | [10 empty] | Enriched | 31171515 Plain bearings | BEARING | PLAIN | TYPE | THRUST SPHERICAL,SLEEVE | INSIDE DIAMETER | 35 MM | OUTSIDE DIAMETER | 90 MM | WIDTH | 22 MM | MATERIAL | BRONZE | STYLE |  | HAZARD CLASS |  | CERTIFICATION/STANDARD |  | ADDITIONAL FEATURES | SEATING BUSH,CSM L | [55 empty] | Production Completed
STP_009 - Lot4 | Data Enrichment | SFQ | C | 2023-07-24 | 2023-08-03 | Conflict in input DYNAMIC LOAD RATING,STATIC LOAD RATING,SPEED RATING,Processed based on Websource | 1237889 | 1237889 | EA | BEARING,INSR;BALL,ID 50 MM,OD 90 MM,UC |  |  | BEARING,INSERT;TYPE:BALL,INSIDE DIAMETER:50 MM,OUTSIDE DIAMETER:90 MM,OVERALL WIDTH:INNER RING 51.6 X OUTER RING 24 MM,NUMBER OF ROWS:SINGLE,BEARING SERIES:UC,SHAFT ATTACHMENT:SET SCREW,DYNAMIC LOAD RATING:155.687 KN,STATIC LOAD RATING:101.553 KN,ADDITIONAL FEATURES EN:SP,MNFR:01)CBC,PTNO:01)UC-210-50MM | BALL,50 MM,90 MM,INNER RING 51.6 X OUTER RING 2,UC,EN_01)SET SCREW,155.687 KN,101.553 KN,01)SP,01)CBC,01)UC-210-50MM |  |  | CBC |  | UC-210-50MM | NTN | CBC |  |  |  | https://bearingfinder.ntnamericas.com/item/set-screw-type-bearings/set-screw-type-bearings---spherical-o-d-/uc210 | [10 empty] | Enriched | 31171536 Insert bearing | BEARING | INSERT | TYPE | BALL,SPHERICAL | INSIDE DIAMETER | 50 MM | OUTSIDE DIAMETER | 90 MM | OUTER RING WIDTH | 24 MM | OVERALL WIDTH | 51.6 MM | NUMBER OF ROWS | 1 | CLOSURE TYPE | DOUBLE SEAL | CAGE MATERIAL |  | BEARING SERIES | UC | SHAFT ATTACHMENT | SET SCREW | DYNAMIC LOAD RATING | 35 KN | STATIC LOAD RATING | 23.2 KN | SPEED RATING | 3100 RPM | HAZARD CLASS |  | CERTIFICATION/STANDARD |  | ADDITIONAL FEATURES | [42 empty] | Production Completed
STP_009 - Lot4 | Data Enrichment | SFQ | C | 2023-07-24 | 2023-08-03 |  | 1297464 | 1297464 | EA | BEARING,INSR;SPHERICAL, DEEP GROOVE,CBC |  |  | BEARING,INSERT;TYPE:SPHERICAL, DEEP GROOVE,INSIDE DIAMETER:2-1/2 IN,OUTSIDE DIAMETER:140 MM,OUTER RING WIDTH:1-17/32 IN,OVERALL WIDTH:2-61/64 IN,NUMBER OF ROWS:1,CLOSURE TYPE:DOUBLE SEAL, RELUBRICATABLE, WIDE INNER RING,BEARING SERIES:HEAVY DUTY,DYNAMIC LOAD RATING:20800 LBF,STATIC LOAD RATING:13500 LBF,MNFR:01)CBC,PTNO:01)UC313-208 | 01)CBC,01)UC313-208 |  |  | CBC |  | UC313-208 | NTN | CBC |  |  |  | https://bearingfinder.ntnamericas.com/item/set-screw-type-bearings/set-screw-type-bearings---spherical-o-d-/uc313-208 | [10 empty] | Enriched | 31171536 Insert bearing | BEARING | INSERT | TYPE | DEEP GROOVE,SPHERICAL | INSIDE DIAMETER | 2-1/2 IN | OUTSIDE DIAMETER | 5.511 IN | OUTER RING WIDTH | 1-17/32 IN | OVERALL WIDTH | 2-61/64 IN | NUMBER OF ROWS | 1 | CLOSURE TYPE | DOUBLE SEAL,RELUBRICATABLE | CAGE MATERIAL |  | BEARING SERIES | HEAVY DUTY | SHAFT ATTACHMENT | SET SCREW | DYNAMIC LOAD RATING | 20800 LBF | STATIC LOAD RATING | 13500 LBF | SPEED RATING | 2200 RPM | HAZARD CLASS |  | CERTIFICATION/STANDARD |  | ADDITIONAL FEATURES | WIDE INNER RING | [41 empty] | Production Completed
STP_009 - Lot4 | Data Enrichment | SFQ | C | 2023-07-24 | 2023-08-03 |  | 1300951 | 1300951 | EA | BEARING,THRST;8,CHARLYNN,9002-2 |  |  | BEARING,THRUST;ADDITIONAL FEATURES EN:8,MNFR:01)CHARLYNN,PTNO:01)9002-2 | 01)8,01)CHARLYNN,01)9002-2 |  |  | CHARLYNN | CHARLYNN | 9002-2 | [5 empty] | URL Not Found | [10 empty] | Cleansed | 31171507 Thrust bearings | BEARING | THRUST | ROLLING ELEMENT |  | INSIDE DIAMETER |  | OUTSIDE DIAMETER |  | WIDTH |  | MATERIAL |  | MATERIAL SPECIFICATION |  | CONFIGURATION |  | CAGE MATERIAL |  | IBI |  | HAZARD CLASS |  | CERTIFICATION/STANDARD |  | ADDITIONAL FEATURES | 8 | [49 empty] | Production Completed
STP_009 - Lot4 | Data Enrichment | SFQ | C | 2023-07-24 | 2023-08-03 |  | 1348643 | 1348643 | EA | BEARING,PLN;CYLDRCL, SLIDE,ID 180 MM |  |  | BEARING,PLAIN;CYLINDRICAL, SLIDE,INSIDE DIAMETER:180 MM,WIDTH:135.7 MM,ADDITIONAL FEATURES EN:SHELL, EF, D.E, SIZE 18, METAL THERM 89/V6 LINE,MNFR:01)DEANQUIP,PTNO:01)41EWLB18180-441055 | EN_01)CYLINDRICAL, SLIDE,180 MM,EN_01)135.7 MM,01)SHELL, EF, D.E, SIZE 18, ME,01)DEANQUIP,01)41EWLB18180-441055 |  |  | DEANQUIP | DEANQUIP | 41EWLB18180-441055 | [5 empty] | URL Not Found | [10 empty] | Cleansed | 31171515 Plain bearings | BEARING | PLAIN | TYPE | CYLINDRICAL,SLIDE | INSIDE DIAMETER | 180 MM | OUTSIDE DIAMETER |  | WIDTH | 135.7 MM | MATERIAL |  | STYLE |  | HAZARD CLASS |  | CERTIFICATION/STANDARD |  | ADDITIONAL FEATURES | SHELL,EF,D.E,SIZE 18,METAL THERM 89/V6 LINE | [55 empty] | Production Completed
STP_009 - Lot4 | Data Enrichment | SFQ | C | 2023-07-24 | 2023-08-03 |  | 1352278 | 1352278 | EA | BEARING,PLN;DRIVE END,BRONZE/GRAPHITE |  |  | BEARING,PLAIN;TYPE:DRIVE END,MATERIAL:BRONZE/GRAPHITE,MNFR:01)DELCREMY,PTNO:01)1839345 | EN_01)DRIVE END,EN_01)BRONZE/GRAPHITE,01)DELCREMY,01)1839345 |  |  | DELCREMY | DELCREMY | 1839345 | [5 empty] | https://www.delcoremy.com/find-a-part/product-details/1839345 | https://www.fresnoairpartsco.com/product/1839345-bushing-delco-starter/ | [9 empty] | Cleansed | 31171515 Plain bearings | BEARING | PLAIN | TYPE | DRIVE END | INSIDE DIAMETER |  | OUTSIDE DIAMETER |  | WIDTH |  | MATERIAL | BRONZE/GRAPHITE | STYLE |  | HAZARD CLASS |  | CERTIFICATION/STANDARD |  | ADDITIONAL FEATURES | [56 empty] | Production Completed
STP_009 - Lot4 | Data Enrichment | SFQ | C | 2023-07-24 | 2023-08-03 |  | 1286253 | 1286253 | EA | BEARING,PLN;END, COMMUTATOR,DELCREMY |  |  | BEARING,PLAIN;TYPE:END, COMMUTATOR,MATERIAL:BRONZE/GRAPHITE,MNFR:01)DELCREMY,PTNO:01)1872678 | EN_01)END, COMMUTATOR,EN_01)BRONZE/GRAPHITE,01)DELCREMY,01)1872678 |  |  | DELCREMY | DELCREMY | 1872678 | [5 empty] | https://www.delcoremy.com/find-a-part/product-details/1864532 | [10 empty] | Cleansed | 31171515 Plain bearings | BEARING | PLAIN | TYPE | BUSHING,END,COMMUTATOR | INSIDE DIAMETER |  | OUTSIDE DIAMETER |  | WIDTH |  | MATERIAL | BRONZE/GRAPHITE | STYLE |  | HAZARD CLASS |  | CERTIFICATION/STANDARD |  | ADDITIONAL FEATURES | [56 empty] | Production Completed
STP_009 - Lot4 | Data Enrichment | SFQ | C | 2023-07-24 | 2023-08-03 |  | 1290290 | 1290290 | EA | BEARING,PLN;RDL, SELF ALIGNING, DOUBLE R |  |  | BEARING,PLAIN;RADIAL, SELF ALIGNING, DOUBLE RUBBER SEALED,INSIDE DIAMETER:100 MM,OUTSIDE DIAMETER:150 MM,WIDTH:70 MM,MATERIAL: STEEL,STYLE:SPHERICAL,MNFR:01)ELGES,PTNO:01)GE100DO-2RS | EN_01)RADIAL, SELF ALIGNING, D,100 MM,150 MM,EN_01)70 MM,EN_01)STEEL,SPHERICAL,01)ELGES,01)GE100DO-2RS |  |  | ELGES |  | GE100DO-2RS | INA | ELGES |  |  |  | https://medias.schaeffler.us/en/product/rotary/rolling-and-plain-bearings/plain-bearings/spherical-plain-bearings/ge100-do-2rs/p/347948 | [10 empty] | Enriched | 31171515 Plain bearings | BEARING | PLAIN | TYPE | RADIAL SPHERICAL | INSIDE DIAMETER | 100 MM | OUTSIDE DIAMETER | 150 MM | WIDTH | 70 MM | MATERIAL | STEEL | STYLE | RUBBER DOUBLE SEAL | HAZARD CLASS |  | CERTIFICATION/STANDARD | DIN ISO 12240-1 | ADDITIONAL FEATURES | [56 empty] | Production Completed
STP_009 - Lot4 | Data Enrichment | SFQ | C | 2023-07-24 | 2023-08-03 |  | 1363511 | 1363511 | EA | BEARING,PLN;SPHER,ID 45 MM,OD 68 MM |  |  | BEARING,PLAIN;TYPE:SPHERICAL,INSIDE DIAMETER:45 MM,OUTSIDE DIAMETER:68 MM,WIDTH:32 MM,STYLE:SEALED,MNFR:01)ELGES,PTNO:01)GE45 DO- 2RS | EN_01)SPHERICAL,45 MM,68 MM,EN_01)32 MM,SEALED,01)ELGES,01)GE45 DO-2RS |  |  | ELGES |  | GE45DO-2RS | INA | ELGES |  |  |  | https://medias.schaeffler.us/en/product/rotary/rolling-and-plain-bearings/plain-bearings/spherical-plain-bearings/ge45-do-2rs/p/348008 | [10 empty] | Enriched | 31171515 Plain bearings | BEARING | PLAIN | TYPE | RADIAL SPHERICAL | INSIDE DIAMETER | 45 MM | OUTSIDE DIAMETER | 68 MM | WIDTH | 32 MM | MATERIAL | STEEL | STYLE | RUBBER DOUBLE SEAL | HAZARD CLASS |  | CERTIFICATION/STANDARD | DIN ISO 12240-1 | ADDITIONAL FEATURES | [56 empty] | Production Completed
STP_009 - Lot4 | Data Enrichment | SFQ | C | 2023-07-24 | 2023-08-03 | URL for Reference only | 1285196 | 1285196 | EA | BEARING,THRST;BALL |  |  | BEARING,THRUST;ROLLING ELEMENT:BALL,MNFR:01)FORKFORCE,PTNO:01)GB/T301-95 | BALL,01)FORKFORCE,01)GB/T301-95 |  |  | FORK FORCE AUSTRALIA PTY LTD | FORKFORCE | GB/T301-95 | [5 empty] | https://www.motofork.com/products/thrust-bearing-1 | [10 empty] | Cleansed | 31171552 Thrust ball bearing | BEARING | THRUST | ROLLING ELEMENT | BALL | INSIDE DIAMETER |  | OUTSIDE DIAMETER |  | WIDTH |  | MATERIAL |  | MATERIAL SPECIFICATION |  | CONFIGURATION |  | CAGE MATERIAL |  | IBI |  | HAZARD CLASS |  | CERTIFICATION/STANDARD |  | ADDITIONAL FEATURES | [50 empty] | Production Completed
STP_009 - Lot4 | Data Enrichment | SFQ | C | 2023-07-24 | 2023-08-03 | Conflict in input MATERIAL,Processed based on Websource | 1285201 | 1285201 | EA | BEARING,PLN;SPHER, DOUBLE SHIELD,CS |  |  | BEARING,PLAIN;TYPE:SPHERICAL, DOUBLE SHIELD,INSIDE DIAMETER:16 MM,OUTSIDE DIAMETER:30 MM,WIDTH:14 MM,MATERIAL:CARBON STEEL, ADDITIONAL FEATURES EN:DYNAMIC LOAD RATING: 2500 KGF, STATIC LOAD RATI,MNFR:01)FORKFORCE,PTNO:01)GE16ES | EN_01)SPHERICAL, DOUBLE SHIELD,16 MM,30 MM,EN_01)14 MM,EN_01)CARBON STEEL,01)DYNAMIC LOAD RATING: 2500 K,01)FORKFORCE,01)GE16ES |  |  | FORK FORCE AUSTRALIA PTY LTD |  | GE 16 ES | SKF | FORK FORCE AUSTRALIA PTY LTD |  |  |  | https://www.skf.com/my/productinfo/productid-GE%2016%20ES | https://www.applied.com/c-brands/c-skf-corp/c-skf/ge-16-es/Radial-Spherical-Plain-Bearing/p/101173549 | [8 empty] | DOUBLE SHIELD | Enriched | 31171515 Plain bearings | BEARING | PLAIN | TYPE | RADIAL SPHERICAL | INSIDE DIAMETER | 16 MM | OUTSIDE DIAMETER | 30 MM | WIDTH | 14 MM | MATERIAL | STEEL | STYLE |  | HAZARD CLASS |  | CERTIFICATION/STANDARD |  | ADDITIONAL FEATURES | DYNAMIC LOAD RATING:21.2 KN,STATIC LOAD RATING:106 KN | [55 empty] | Production Completed
STP_009 - Lot4 | Data Enrichment | SFQ | C | 2023-07-24 | 2023-08-03 |  | 1298099 | 1298099 | EA | BEARING,THRST;BALL,ID 1-3/4 X 1-7/8 IN |  |  | BEARING,THRUST;ROLLING ELEMENT:BALL,INSIDE DIAMETER:1-3/4 X 1-7/8 IN,OUTSIDE DIAMETER:3-5/16 IN,WIDTH:1-1/4 IN,CAGE MATERIAL: STEEL,MNFR:01)HOFF,PTNO:01)MW.1-3/4 | BALL,1-3/4 X 1-7/8 IN,3-5/16 IN,1-1/4 IN,STEEL,01)HOFF,01)MW.1-3/4 |  |  | HOFF |  | MW.1-3/4 |  | HOFF |  |  |  | https://www.bdiexpress.com/us/en/Bearings/Ball-Bearings/Thrust-Ball-Bearing/MW-1-3-4/p/202019 | https://www.abf.store/s/en/bearings/MT1-3-4M-RHP/303266 | [9 empty] | Enriched | 31171552 Thrust ball bearing | BEARING | THRUST | ROLLING ELEMENT | BALL | INSIDE DIAMETER | 1-3/4X1-7/8 IN | OUTSIDE DIAMETER | 3-5/16 IN | WIDTH | 1-1/4 IN | MATERIAL |  | MATERIAL SPECIFICATION |  | CONFIGURATION | SINGLE ROW | CAGE MATERIAL | STEEL | IBI |  | HAZARD CLASS |  | CERTIFICATION/STANDARD |  | ADDITIONAL FEATURES | [50 empty] | Production Completed
STP_009 - Lot4 | Data Enrichment | SFQ | C | 2023-07-24 | 2023-08-03 |  | 1290730 | 1290730 | EA | BEARING,THRST;BALL,ID 2-1/4 IN,HOFF,CBC |  |  | BEARING,THRUST;ROLLING ELEMENT:BALL,INSIDE DIAMETER:2-1/4 IN,OUTSIDE DIAMETER:4-1/4 IN,WIDTH:1-11/16 IN,ADDITIONAL FEATURES EN:1- ROW, MEDIUM SERIES,MNFR:01)HOFF,PTNO:01)MW.2-1/4,MNFR:02)CBC,PTNO:02)MT2-1/4 | BALL,2-1/4 IN,4-1/4 IN,1-11/16 IN,01)1-ROW, MEDIUM SERIES,01)HOFF,02)CBC,01)MW.2-1/4,02)MT2-1/4 |  |  | CBC |  | MT2-1/4 | RHP | HOFF | MW.2-1/4 | CBC |  | http://bearingsize.info/catalogue-online/thrust-ball-bearings/bearing-mt2.1-4-rhp-obj177039.html | https://www.abf.store/s/en/bearings/MT2-1-4M-RHP/283842 | [9 empty] | Enriched | 31171552 Thrust ball bearing | BEARING | THRUST | ROLLING ELEMENT | BALL | INSIDE DIAMETER | 2-1/4 IN | OUTSIDE DIAMETER | 4-1/4 IN | WIDTH | 1-11/16 IN | MATERIAL |  | MATERIAL SPECIFICATION |  | CONFIGURATION | SINGLE ROW | CAGE MATERIAL | STEEL | IBI |  | HAZARD CLASS |  | CERTIFICATION/STANDARD |  | ADDITIONAL FEATURES | SERIES:MEDIUM | [49 empty] | Production Completed
STP_009 - Lot4 | Data Enrichment | SFQ | C | 2023-07-24 | 2023-08-03 |  | 1291009 | 1291009 | EA | BEARING,PLN;RDL,ID 100 MM,OD 160 MM,STL |  |  | BEARING,PLAIN;TYPE:RADIAL,INSIDE DIAMETER:100 MM,OUTSIDE DIAMETER:160 MM,WIDTH:INNER 85, OUTER 55 MM,MATERIAL:STEEL,STYLE: SPHERICAL,MNFR:01)INA,PTNO:01)GE100FW2RS | EN_01)RADIAL,100 MM,160 MM,EN_01)INNER 85, OUTER 55 MM,EN_01)STEEL,SPHERICAL,01)INA,01)GE100FW2RS |  |  | INA | INA | GE100-FW-2RS | [5 empty] | https://medias.schaeffler.us/en/product/rotary/rolling-and-plain-bearings/plain-bearings/spherical-plain-bearings/ge100-fw-2rs-b/p/347148?isPartialMatch=true | [10 empty] | Enriched | 31171515 Plain bearings | BEARING | PLAIN | TYPE | RADIAL SPHERICAL | INSIDE DIAMETER | 100 MM | OUTSIDE DIAMETER | 160 MM | WIDTH | 85 MM INNER X 55 MM OUTER | MATERIAL | STEEL | STYLE | RUBBER DOUBLE SEAL | HAZARD CLASS |  | CERTIFICATION/STANDARD |  | ADDITIONAL FEATURES | [56 empty] | Production Completed
STP_009 - Lot4 | Data Enrichment | SFQ | C | 2023-07-24 | 2023-08-03 | Series Match | 1290729 | 1290729 | EA | BEARING,THRST;BALL,ID 320 MM,OD 400 MM |  |  | BEARING,THRUST;ROLLING ELEMENT:BALL,INSIDE DIAMETER:320 MM,OUTSIDE DIAMETER:400 MM,WIDTH:63 MM,ADDITIONAL FEATURES EN:1-ROW, EXTRA LIGHT SERIES, MODIFIED TO ISAMINE DRAWING SUPPLIED,MNFR:01)IND-CODE,PTNO:01)51164(MODIFIED) | BALL,320 MM,400 MM,63 MM,01)1-ROW, EXTRA LIGHT SERIES,01)IND-CODE,01)51164(MODIFIED) |  |  | IND-CODE |  | 51164(MODIFIED) | SKF |  |  |  |  | https://www.skf.com/my/products/rolling-bearings/ball-bearings/thrust-ball-bearings/productid-51164%20M | https://www.abf.store/s/en/bearings/51164-SKF/467973 | [9 empty] | Enriched | 31171552 Thrust ball bearing | BEARING | THRUST | ROLLING ELEMENT | BALL | INSIDE DIAMETER | 320 MM | OUTSIDE DIAMETER | 400 MM | WIDTH | 63 MM | MATERIAL | BEARING STEEL | MATERIAL SPECIFICATION |  | CONFIGURATION | SINGLE ROW | CAGE MATERIAL | STEEL | IBI |  | HAZARD CLASS |  | CERTIFICATION/STANDARD |  | ADDITIONAL FEATURES | SERIES:EXTRA LIGHT,MODIFIED TO ISAMINE DRAWING SUPPLIED,IND-CODE | [49 empty] | Production Completed
STP_009 - Lot4 | Data Enrichment | SFQ | C | 2023-07-24 | 2023-08-03 |  | 1298097 | 1298097 | EA | BEARING,THRST;BALL,ID 50 MM,OD 110 MM,3 |  |  | BEARING,THRUST;ROLLING ELEMENT:BALL,INSIDE DIAMETER:50 MM,OUTSIDE DIAMETER:110 MM,WIDTH:50 MM,MATERIAL:ROLLING ELEMENT STEEL, CONFIGURATION:SINGLE ROW,CAGE MATERIAL:STEEL,ADDITIONAL FEATURES EN:3,MNFR:01)IND-CODE,PTNO:01)53410U | BALL,50 MM,110 MM,50 MM,EN_01)ROLLING ELEMENT STEEL,SINGLE ROW,STEEL,01)3,01)IND-CODE,01)53410U |  |  | IND-CODE |  | 53410U | KOYO |  |  |  |  | https://koyo.jtekt.co.jp/en/products/detail/?pno=53410U | [10 empty] | Cleansed | 31171552 Thrust ball bearing | BEARING | THRUST | ROLLING ELEMENT | BALL | INSIDE DIAMETER | 50 MM | OUTSIDE DIAMETER | 110 MM | WIDTH | 50 MM | MATERIAL | STEEL BALL | MATERIAL SPECIFICATION |  | CONFIGURATION | SINGLE ROW,3 PIECE | CAGE MATERIAL | STEEL | IBI |  | HAZARD CLASS |  | CERTIFICATION/STANDARD |  | ADDITIONAL FEATURES | IND-CODE | [49 empty] | Production Completed
STP_009 - Lot4 | Data Enrichment | SFQ | C | 2023-07-24 | 2023-08-03 |  | 1352015 | 1352015 | EA | BEARING,PLN;SELF ALIGNING, SPLIT,INGRAND |  |  | BEARING,PLAIN;SELF ALIGNING, SPLIT,MATERIAL:WHITE METAL,ADDITIONAL FEATURES EN:LOW SPEED SHAFT (X-FLO 35H),MNFR:01)INGRAND,PTNO: 01)20SP-220-35H | EN_01)SELF ALIGNING, SPLIT,EN_01)WHITE METAL,01)LOW SPEED SHAFT (X-FLO 35H),01)INGRAND,01)20SP-220-35H |  |  | INGRAND | INGRAND | 20SP-220-35H | [5 empty] | URL Not Found | [10 empty] | Cleansed | 31171515 Plain bearings | BEARING | PLAIN | TYPE | SELF-ALIGNING,SPLIT | INSIDE DIAMETER |  | OUTSIDE DIAMETER |  | WIDTH |  | MATERIAL | WHITE METAL | STYLE |  | HAZARD CLASS |  | CERTIFICATION/STANDARD |  | ADDITIONAL FEATURES | LOW SPEED SHAFT (X-FLO 35H) | [55 empty] | Production Completed
STP_009 - Lot4 | Data Enrichment | SFQ | C | 2023-07-24 | 2023-08-03 |  | 1352013 | 1352013 | EA | BEARING,PLN;SELF ALIGNING, SPLIT,INGRAND |  |  | BEARING,PLAIN;SELF ALIGNING, SPLIT,MATERIAL:WHITE METAL,ADDITIONAL FEATURES EN:LOW SPEED SHAFT (X-FLO 55H),MNFR:01)INGRAND,PTNO: 01)20SP-230-55H | EN_01)SELF ALIGNING, SPLIT,EN_01)WHITE METAL,01)LOW SPEED SHAFT (X-FLO 55H),01)INGRAND,01)20SP-230-55H |  |  | INGRAND | INGRAND | 20SP-230-55H | [5 empty] | URL Not Found | [10 empty] | Cleansed | 31171515 Plain bearings | BEARING | PLAIN | TYPE | SELF-ALIGNING,SPLIT | INSIDE DIAMETER |  | OUTSIDE DIAMETER |  | WIDTH |  | MATERIAL | WHITE METAL | STYLE |  | HAZARD CLASS |  | CERTIFICATION/STANDARD |  | ADDITIONAL FEATURES | LOW SPEED SHAFT (X-FLO 55H) | [55 empty] | Production Completed
STP_009 - Lot4 | Data Enrichment | SFQ | C | 2023-07-24 | 2023-08-03 |  | 1352012 | 1352012 | EA | BEARING,PLN;SELF ALIGNING,WHITE METAL |  |  | BEARING,PLAIN;TYPE:SELF ALIGNING,MATERIAL:WHITE METAL,ADDITIONAL FEATURES EN:LOW SPEED SHAFT (X-FLO 55H),MNFR:01)INGRAND,PTNO:01) 20SP-229-55H | EN_01)SELF ALIGNING,EN_01)WHITE METAL,01)LOW SPEED SHAFT (X-FLO 55H),01)INGRAND,01)20SP-229-55H |  |  | INGRAND | INGRAND | 20SP-229-55H | [5 empty] | URL Not Found | [10 empty] | Cleansed | 31171515 Plain bearings | BEARING | PLAIN | TYPE | SELF-ALIGNING | INSIDE DIAMETER |  | OUTSIDE DIAMETER |  | WIDTH |  | MATERIAL | WHITE METAL | STYLE |  | HAZARD CLASS |  | CERTIFICATION/STANDARD |  | ADDITIONAL FEATURES | LOW SPEED SHAFT (X-FLO 55H) | [55 empty] | Production Completed
STP_009 - Lot4 | Data Enrichment | SFQ | C | 2023-07-24 | 2023-08-03 |  | 1298168 | 1298168 | EA | BEARING,INSR;BALL, SELF ALIGNING,ROW SGL |  |  | BEARING,INSERT;TYPE:BALL, SELF ALIGNING,INSIDE DIAMETER:30.163 MM,OUTSIDE DIAMETER:62 MM,OUTER RING WIDTH:18 MM,OVERALL WIDTH:38. 1 MM,NUMBER OF ROWS:SINGLE,CLOSURE TYPE:M SEAL,SHAFT ATTACHMENT:GRUB SCREW,DYNAMIC LOAD RATING:19.5 KN,STATIC LOAD RATING:11.2 KN, SPEED RATING:6300 R/MIN,ADDITIONAL FEATURES EN:1-3/16 IN ID,MNFR:01)NSK,PTNO:01)YAR206-103-2F | BALL, SELF ALIGNING,30.163 MM,62 MM,18 MM,38.1 MM,M SEAL,EN_01)GRUB SCREW,19.5 KN,11.2 KN,6300 R/MIN,01)1-3/16 IN ID,01)NSK,01)YAR206-103-2F |  |  | NSK |  | YAR 206-103-2F | SKF | NSK |  |  |  | https://www.skf.com/my/products/rolling-bearings/ball-bearings/insert-bearings/productid-YAR%20206-103-2F | [10 empty] | Enriched | 31171536 Insert bearing | BEARING | INSERT | TYPE | DEEP GROOVE BALL,SELF-ALIGNING | INSIDE DIAMETER | 30.163 MM | OUTSIDE DIAMETER | 62 MM | OUTER RING WIDTH | 18 MM | OVERALL WIDTH | 38. 1 MM | NUMBER OF ROWS | 1 | CLOSURE TYPE | DOUBLE SEAL | CAGE MATERIAL | NON-METALLIC | BEARING SERIES |  | SHAFT ATTACHMENT | SET SCREW LOCKING,EXTENDED INNER RING | DYNAMIC LOAD RATING | 19.5 KN | STATIC LOAD RATING | 11.2 KN | SPEED RATING | 6300 RPM LIMITING | HAZARD CLASS |  | CERTIFICATION/STANDARD |  | ADDITIONAL FEATURES | SIZE:1-3/16 IN ID | [41 empty] | Production Completed
STP_009 - Lot4 | Data Enrichment | SFQ | C | 2023-07-24 | 2023-08-03 |  | 1285175 | 1285175 | EA | BEARING,PLN;ID 24.95 MM,OD 42 MM,BUSHG |  |  | BEARING,PLAIN;INSIDE DIAMETER:24.95 MM,OUTSIDE DIAMETER:42 MM,WIDTH:15.95 MM,ADDITIONAL FEATURES EN:BUSHING,MNFR:01)NTP FORKLIFTS AUSTRALIA,PTNO:01)54602-42271 | 24.95 MM,42 MM,EN_01)15.95 MM,01)BUSHING,01)NTP FORKLIFTS AUSTRALIA,01)54602-42271 |  |  | NTP FORKLIFTS AUSTRALIA |  | 54602-42271 | TCM | NTP FORKLIFTS AUSTRALIA |  |  |  | https://www.helmarparts.com/54602-42271-bearing-spherical/ | [10 empty] | Enriched | 31171515 Plain bearings | BEARING | PLAIN | TYPE | SPHERICAL,SELF-ALIGNING | INSIDE DIAMETER | 24.95 MM | OUTSIDE DIAMETER | 42 MM | WIDTH | 15.95 MM | MATERIAL |  | STYLE |  | HAZARD CLASS |  | CERTIFICATION/STANDARD |  | ADDITIONAL FEATURES | BUSHING | [55 empty] | Production Completed
STP_009 - Lot4 | Data Enrichment | SFQ | SKF SITE REMARKS:29348 has been replaced by 29348 E | 2023-07-24 | 2023-08-03 |  | 1347648 | 1347648 | EA | BEARING,THRST;SPHERICAL ROLLER,ID 240 MM |  |  | BEARING,THRUST;ROLLING ELEMENT:SPHERICAL ROLLER,INSIDE DIAMETER:240 MM,OUTSIDE DIAMETER:380 MM,WIDTH:85 MM,MNFR:01)SKF,PTNO:01) 29348 | SPHERICAL ROLLER,240 MM,380 MM,85 MM,01)SKF,01)29348 |  |  | SKF | SKF | 29348 | [5 empty] | https://www.skf.com/my/products/rolling-bearings/roller-bearings/spherical-roller-thrust-bearings/productid-29348%20E | [10 empty] | Enriched | 31171553 Thrust roller bearing | BEARING | THRUST | ROLLING ELEMENT | SPHERICAL ROLLER | INSIDE DIAMETER | 240 MM | OUTSIDE DIAMETER | 380 MM | WIDTH | 85 MM | MATERIAL | STEEL | MATERIAL SPECIFICATION |  | CONFIGURATION | SINGLE ROW | CAGE MATERIAL | SHEET METAL | IBI |  | HAZARD CLASS |  | CERTIFICATION/STANDARD |  | ADDITIONAL FEATURES | [50 empty] | Production Completed
STP_009 - Lot4 | Data Enrichment | SFQ | SKF SITE REMARKS:29360 has been replaced by 29360 E | 2023-07-24 | 2023-08-03 |  | 1346581 | 1346581 | EA | BEARING,THRST;SPHERICAL ROLLER,ID 300 MM |  |  | BEARING,THRUST;ROLLING ELEMENT:SPHERICAL ROLLER,INSIDE DIAMETER:300 MM,OUTSIDE DIAMETER:480 MM,WIDTH:109 MM,MNFR:01)SKF,PTNO:01) 29360E,MNFR:02)SKF,PTNO:02)29360 | SPHERICAL ROLLER,300 MM,480 MM,109 MM,01)SKF,02)SKF,01)29360E,02)29360 |  |  | SKF | SKF | 29360 E | [5 empty] | https://www.skf.com/my/products/rolling-bearings/roller-bearings/spherical-roller-thrust-bearings/productid-29360%20E | [10 empty] | Enriched | 31171553 Thrust roller bearing | BEARING | THRUST | ROLLING ELEMENT | SPHERICAL ROLLER | INSIDE DIAMETER | 300 MM | OUTSIDE DIAMETER | 480 MM | WIDTH | 109 MM | MATERIAL | STEEL | MATERIAL SPECIFICATION |  | CONFIGURATION | SINGLE ROW | CAGE MATERIAL | SHEET METAL | IBI |  | HAZARD CLASS |  | CERTIFICATION/STANDARD |  | ADDITIONAL FEATURES | [50 empty] | Production Completed
STP_009 - Lot4 | Data Enrichment | SFQ | C | 2023-07-24 | 2023-08-03 |  | 1349267 | 1349267 | EA | BEARING,THRST;CONICAL ROLLER,ID 90 MM |  |  | BEARING,THRUST;ROLLING ELEMENT:CONICAL ROLLER,INSIDE DIAMETER:90 MM,OUTSIDE DIAMETER:190 MM,WIDTH:60 MM,MNFR:01)SKF,PTNO:01) 29418E | CONICAL ROLLER,90 MM,190 MM,60 MM,01)SKF,01)29418E |  |  | SKF | SKF | 29418 E | [5 empty] | https://www.skf.com/my/products/rolling-bearings/roller-bearings/spherical-roller-thrust-bearings/productid-29418%20E | https://www.applied.com/c-brands/c-skf-corp/c-skf/29418-e/Thrust-Spherical-Roller-Bearing/p/100763122 | [8 empty] | CONICAL | Enriched | 31171553 Thrust roller bearing | BEARING | THRUST | ROLLING ELEMENT | SPHERICAL ROLLER | INSIDE DIAMETER | 90 MM | OUTSIDE DIAMETER | 190 MM | WIDTH | 60 MM | MATERIAL | STEEL | MATERIAL SPECIFICATION |  | CONFIGURATION | SINGLE ROW | CAGE MATERIAL | SHEET METAL | IBI |  | HAZARD CLASS |  | CERTIFICATION/STANDARD |  | ADDITIONAL FEATURES | [50 empty] | Production Completed
STP_009 - Lot4 | Data Enrichment | SFQ | C | 2023-07-24 | 2023-08-03 |  | 1347649 | 1347649 | EA | BEARING,THRST;SPHERICAL ROLLER,ID 340 MM |  |  | BEARING,THRUST;ROLLING ELEMENT:SPHERICAL ROLLER,INSIDE DIAMETER:340 MM,OUTSIDE DIAMETER:620 MM,WIDTH:170 MM,MNFR:01)SKF,PTNO:01) 29468E | SPHERICAL ROLLER,340 MM,620 MM,170 MM,01)SKF,01)29468E |  |  | SKF | SKF | 29468 E | [5 empty] | https://www.skf.com/my/products/rolling-bearings/roller-bearings/spherical-roller-thrust-bearings/productid-29468%20E | https://www.applied.com/c-brands/c-skf-corp/c-skf/29468-e/Thrust-Spherical-Roller-Bearing/p/101173451 | [9 empty] | Enriched | 31171553 Thrust roller bearing | BEARING | THRUST | ROLLING ELEMENT | SPHERICAL ROLLER | INSIDE DIAMETER | 340 MM | OUTSIDE DIAMETER | 620 MM | WIDTH | 170 MM | MATERIAL | STEEL | MATERIAL SPECIFICATION |  | CONFIGURATION | SINGLE ROW | CAGE MATERIAL | SHEET METAL | IBI |  | HAZARD CLASS |  | CERTIFICATION/STANDARD |  | ADDITIONAL FEATURES | [50 empty] | Production Completed
STP_009 - Lot4 | Data Enrichment | SFQ | C | 2023-07-24 | 2023-08-03 |  | 1291049 | 1291049 | EA | BEARING,THRST;CONICAL ROLLER,ID 360 MM |  |  | BEARING,THRUST;ROLLING ELEMENT:CONICAL ROLLER,INSIDE DIAMETER:360 MM,OUTSIDE DIAMETER:640 MM,WIDTH:170 MM,MNFR:01)SKF,PTNO:01) 29472EM | CONICAL ROLLER,360 MM,640 MM,170 MM,01)SKF,01)29472EM |  |  | SKF | SKF | 29472 EM | [5 empty] | https://www.skf.com/my/products/rolling-bearings/roller-bearings/spherical-roller-thrust-bearings/productid-29472%20EM | https://www.applied.com/c-brands/c-skf-corp/c-skf/29472-em/Thrust-Spherical-Roller-Bearing/p/101173452 | [8 empty] | CONICAL | Enriched | 31171553 Thrust roller bearing | BEARING | THRUST | ROLLING ELEMENT | SPHERICAL ROLLER | INSIDE DIAMETER | 360 MM | OUTSIDE DIAMETER | 640 MM | WIDTH | 170 MM | MATERIAL | STEEL | MATERIAL SPECIFICATION |  | CONFIGURATION | SINGLE ROW | CAGE MATERIAL | MACHINED METAL | IBI |  | HAZARD CLASS |  | CERTIFICATION/STANDARD |  | ADDITIONAL FEATURES | [50 empty] | Production Completed
STP_009 - Lot4 | Data Enrichment | SFQ | C | 2023-07-24 | 2023-08-03 |  | 1349032 | 1349032 | EA | BEARING,INSR;SPHERICAL, DEEP GROOVE, Y |  |  | BEARING,INSERT;TYPE:SPHERICAL, DEEP GROOVE, Y,INSIDE DIAMETER:31.75 MM,OUTSIDE DIAMETER:72 MM,OUTER RING WIDTH:19 MM,OVERALL WIDTH:42.9 MM,CLOSURE TYPE:DOUBLE SEAL, RELUBRICATABLE, WIDE INNER RING,BEARING SERIES:NORMAL DUTY,DYNAMIC LOAD RATING:25.5 KN, STATIC LOAD RATING:15.3 KN,SPEED RATING:5300 R/MIN,ADDITIONAL FEATURES EN:1-1/4 SHAFT, GRUB SCREW LOCKING,MNFR:01)SKF,PTNO:01) YAR207-104-2F | 01)SKF,01)YAR207-104-2F |  |  | SKF |  | YAR 207-104-2F | SKF |  |  |  |  | https://www.skf.com/my/products/rolling-bearings/ball-bearings/insert-bearings/productid-YAR%20207-104-2F | [10 empty] | Enriched | 31171536 Insert bearing | BEARING | INSERT | TYPE | DEEP GROOVE BALL,SPHERICAL,Y | INSIDE DIAMETER | 31.75 MM | OUTSIDE DIAMETER | 72 MM | OUTER RING WIDTH | 19 MM | OVERALL WIDTH | 42.9 MM | NUMBER OF ROWS | 1 | CLOSURE TYPE | DOUBLE SEAL,RELUBRICATABLE | CAGE MATERIAL | NON-METALLIC | BEARING SERIES | NORMAL DUTY | SHAFT ATTACHMENT | SET SCREW LOCKING,EXTENDED INNER RING | DYNAMIC LOAD RATING | 25.5 KN | STATIC LOAD RATING | 15.3 KN | SPEED RATING | 5300 RPM LIMITING | HAZARD CLASS |  | CERTIFICATION/STANDARD |  | ADDITIONAL FEATURES | 1-1/4 IN SHAFT | [41 empty] | Production Completed
STP_009 - Lot4 | Data Enrichment | SFQ | C | 2023-07-24 | 2023-08-03 |  | 1291020 | 1291020 | EA | BEARING,INSR;BALL, RADIAL,ID 17 MM,SKF |  |  | BEARING,INSERT;TYPE:BALL, RADIAL,INSIDE DIAMETER:17 MM,OUTSIDE DIAMETER:40 MM,OVERALL WIDTH:28.6 MM,NUMBER OF ROWS:SINGLE,CLOSURE TYPE:DOUBLE SHIELD METAL,DYNAMIC LOAD RATING:9.56 KN,STATIC LOAD RATING:4.75 KN,SPEED RATING:9500 R/MIN,MNFR:01)SKF,PTNO:01) YET203 | BALL, RADIAL,17 MM,40 MM,28.6 MM,DOUBLE SHIELD METAL,9.56 KN,4.75 KN,9500 R/MIN,01)SKF,01)YET203 |  |  | SKF | SKF | YET 203 | [5 empty] | https://www.skf.com/my/products/rolling-bearings/ball-bearings/insert-bearings/productid-YET%20203 | [10 empty] | Enriched | 31171536 Insert bearing | BEARING | INSERT | TYPE | DEEP GROOVE BALL,RADIAL | INSIDE DIAMETER | 17 MM | OUTSIDE DIAMETER | 40 MM | OUTER RING WIDTH | 19.2 MM | OVERALL WIDTH | 28.6 MM | NUMBER OF ROWS | 1 | CLOSURE TYPE | DOUBLE SHIELD METAL | CAGE MATERIAL | NON-METALLIC | BEARING SERIES |  | SHAFT ATTACHMENT | ECCENTRIC LOCKING COLLAR,NARROW INNER RING | DYNAMIC LOAD RATING | 9.56 KN | STATIC LOAD RATING | 4.75 KN | SPEED RATING | 9500 RPM LIMITING | HAZARD CLASS |  | CERTIFICATION/STANDARD |  | ADDITIONAL FEATURES | [42 empty] | Production Completed
STP_009 - Lot4 | Data Enrichment | SFQ | C | 2023-07-24 | 2023-08-03 |  | 1354205 | 1354205 | EA | BEARING,ASSY;HYDROSTATIC SHOE,SM01,SKF |  |  | BEARING,ASSEMBLY;TYPE:HYDROSTATIC SHOE,ADDITIONAL FEATURES EN:SM01,MNFR:01)SKF,PTNO:01)11GAA001540 | EN_01)HYDROSTATIC SHOE,01)SM01,01)SKF,01)11GAA001540 |  |  | SKF | SKF | 11GAA001540 | [5 empty] | URL Not Found | [10 empty] | Cleansed | 31171500 Bearings | BEARING | ASSEMBLY | TYPE | HYDROSTATIC SHOE | STYLE |  | INSIDE DIAMETER |  | OUTSIDE DIAMETER |  | WIDTH |  | HOUSING MATERIAL |  | DYNAMIC LOAD RATING |  | STATIC LOAD RATING |  | HAZARD CLASS |  | CERTIFICATION/STANDARD |  | ADDITIONAL FEATURES | SM01 | [51 empty] | Production Completed
STP_009 - Lot4 | Data Enrichment | SFQ | C | 2023-07-24 | 2023-08-03 |  | 1319383 | 1319383 | EA | BEARING,THRST;BALL,ID 25 MM,OD 42 MM,SKF |  |  | BEARING,THRUST;ROLLING ELEMENT:BALL,INSIDE DIAMETER:25 MM,OUTSIDE DIAMETER:42 MM,WIDTH:11 MM,MNFR:01)SKF,PTNO:01)51105 | BALL,25 MM,42 MM,11 MM,01)SKF,01)51105 |  |  | SKF | SKF | 51105 | [5 empty] | https://www.skf.com/my/products/rolling-bearings/ball-bearings/thrust-ball-bearings/productid-51105 | https://www.applied.com/c-brands/c-skf-corp/c-skf/51105/Single-Direction-Thrust-Bearing/p/100757324 | [9 empty] | Enriched | 31171552 Thrust ball bearing | BEARING | THRUST | ROLLING ELEMENT | BALL | INSIDE DIAMETER | 25 MM | OUTSIDE DIAMETER | 42 MM | WIDTH | 11 MM | MATERIAL | BEARING STEEL | MATERIAL SPECIFICATION |  | CONFIGURATION | SINGLE ROW | CAGE MATERIAL | SHEET METAL | IBI |  | HAZARD CLASS |  | CERTIFICATION/STANDARD |  | ADDITIONAL FEATURES | [50 empty] | Production Completed
STP_009 - Lot4 | Data Enrichment | SFQ | C | 2023-07-24 | 2023-08-03 |  | 1297451 | 1297451 | EA | BEARING,THRST;BALL,ID 45 MM,OD 65 MM |  |  | BEARING,THRUST;ROLLING ELEMENT:BALL,INSIDE DIAMETER:45 MM,OUTSIDE DIAMETER:65 MM,WIDTH:14 MM,MNFR:01)SKF,PTNO:01)51109 | BALL,45 MM,65 MM,14 MM,01)SKF,01)51109 |  |  | SKF | SKF | 51109 | [5 empty] | https://www.skf.com/my/products/rolling-bearings/ball-bearings/thrust-ball-bearings/productid-51109 | https://www.applied.com/c-brands/c-skf-corp/c-skf/51109/Single-Direction-Thrust-Bearing/p/100757328 | [9 empty] | Enriched | 31171552 Thrust ball bearing | BEARING | THRUST | ROLLING ELEMENT | BALL | INSIDE DIAMETER | 45 MM | OUTSIDE DIAMETER | 65 MM | WIDTH | 14 MM | MATERIAL | BEARING STEEL | MATERIAL SPECIFICATION |  | CONFIGURATION | SINGLE ROW | CAGE MATERIAL | SHEET METAL | IBI |  | HAZARD CLASS |  | CERTIFICATION/STANDARD |  | ADDITIONAL FEATURES | [50 empty] | Production Completed
STP_009 - Lot4 | Data Enrichment | SFQ | C | 2023-07-24 | 2023-08-03 |  | 1297450 | 1297450 | EA | BEARING,THRST;BALL,ID 55 MM,OD 78 MM |  |  | BEARING,THRUST;ROLLING ELEMENT:BALL,INSIDE DIAMETER:55 MM,OUTSIDE DIAMETER:78 MM,WIDTH:16 MM,MNFR:01)SKF,PTNO:01)51111 | BALL,55 MM,78 MM,16 MM,01)SKF,01)51111 |  |  | SKF | SKF | 51111 | [5 empty] | https://www.skf.com/my/products/rolling-bearings/ball-bearings/thrust-ball-bearings/productid-51111 | https://www.applied.com/c-brands/c-skf-corp/c-skf/51111/Grooved-Race-Thrust-Bearing/p/100757330 | [9 empty] | Enriched | 31171552 Thrust ball bearing | BEARING | THRUST | ROLLING ELEMENT | BALL | INSIDE DIAMETER | 55 MM | OUTSIDE DIAMETER | 78 MM | WIDTH | 16 MM | MATERIAL | BEARING STEEL | MATERIAL SPECIFICATION |  | CONFIGURATION | SINGLE ROW | CAGE MATERIAL | SHEET METAL | IBI |  | HAZARD CLASS |  | CERTIFICATION/STANDARD |  | ADDITIONAL FEATURES | [50 empty] | Production Completed
STP_009 - Lot4 | Data Enrichment | SFQ | C | 2023-07-24 | 2023-08-03 |  | 1297466 | 1297466 | EA | BEARING,THRST;BALL,ID 75 MM,OD 135 MM |  |  | BEARING,THRUST;ROLLING ELEMENT:BALL,INSIDE DIAMETER:75 MM,OUTSIDE DIAMETER:135 MM,WIDTH:44 MM,ADDITIONAL FEATURES EN:1-ROW, 3- PIECE, SINGLE-DIRECTION, MEDIUM SERIES, (BRAND ONLY ACCEPT,ABLE),MNFR:01)SKF,PTNO:01)51315 | BALL,75 MM,135 MM,44 MM,01)1-ROW, 3-PIECE, SINGLE-DIRE,02)ABLE),01)SKF,01)51315 |  |  | SKF | SKF | 51315 | [5 empty] | https://www.skf.com/my/products/rolling-bearings/ball-bearings/thrust-ball-bearings/productid-51315 | https://www.applied.com/c-brands/c-skf-corp/c-skf/51315/Grooved-Race-Thrust-Bearing/p/100757385 | [8 empty] | BRAND ONLY ACCEPTABLE | Enriched | 31171552 Thrust ball bearing | BEARING | THRUST | ROLLING ELEMENT | BALL | INSIDE DIAMETER | 75 MM | OUTSIDE DIAMETER | 135 MM | WIDTH | 44 MM | MATERIAL | BEARING STEEL | MATERIAL SPECIFICATION |  | CONFIGURATION | SINGLE ROW,3 PIECE | CAGE MATERIAL | SHEET METAL | IBI |  | HAZARD CLASS |  | CERTIFICATION/STANDARD |  | ADDITIONAL FEATURES | AXIAL LOAD CAPABILITY:SINGLE-DIRECTION,SERIES:MEDIUM | [49 empty] | Production Completed
STP_009 - Lot4 | Data Enrichment | SFQ | C | 2023-07-24 | 2023-08-03 |  | 1298317 | 1298317 | EA | BEARING,THRST;BALL,ID 200 MM,OD 340 MM |  |  | BEARING,THRUST;ROLLING ELEMENT:BALL,INSIDE DIAMETER:200 MM,OUTSIDE DIAMETER:340 MM,WIDTH:110 MM,ADDITIONAL FEATURES EN:1-ROW, 3- PCE, SINGLE DIRECTION, MEDIUM SERIES,MNFR:01)SKF,PTNO:01)51340,MNFR:02)IND-CODE,PTNO:02)51340 | BALL,200 MM,340 MM,110 MM,01)1-ROW, 3-PCE, SINGLE DIRECT,01)SKF,02)IND-CODE,01)51340,02)51340 |  |  | IND-CODE | SKF | 51340 | [5 empty] | https://www.skf.com/my/products/rolling-bearings/ball-bearings/thrust-ball-bearings/productid-51340%20M | [10 empty] | Enriched | 31171552 Thrust ball bearing | BEARING | THRUST | ROLLING ELEMENT | BALL | INSIDE DIAMETER | 200 MM | OUTSIDE DIAMETER | 340 MM | WIDTH | 110 MM | MATERIAL | BEARING STEEL | MATERIAL SPECIFICATION |  | CONFIGURATION | SINGLE ROW,3 PIECE | CAGE MATERIAL | MACHINED METAL | IBI |  | HAZARD CLASS |  | CERTIFICATION/STANDARD |  | ADDITIONAL FEATURES | AXIAL LOAD CAPABILITY:SINGLE-DIRECTION,SERIES:MEDIUM | [49 empty] | Production Completed
STP_009 - Lot4 | Data Enrichment | SFQ | C | 2023-07-24 | 2023-08-03 |  | 1297924 | 1297924 | EA | BEARING,PLN;SPHER, OPEN,ID 120 MM,SKF |  |  | BEARING,PLAIN;SPHERICAL, OPEN,INSIDE DIAMETER:120 MM,OUTSIDE DIAMETER:230 MM,WIDTH:64 MM,MATERIAL:PTFE/STEEL,STYLE:DOUBLE SEAL RUBBER,MNFR:01)SKF,PTNO:01)GE120AW | EN_01)SPHERICAL, OPEN,120 MM,230 MM,EN_01)64 MM,EN_01)PTFE/STEEL,DOUBLE SEAL RUBBER,01)SKF,01)GE120AW |  |  | SKF | SKF | GE120AW | [5 empty] | URL Not Found | [10 empty] | Cleansed | 31171515 Plain bearings | BEARING | PLAIN | TYPE | SPHERICAL,OPEN | INSIDE DIAMETER | 120 MM | OUTSIDE DIAMETER | 230 MM | WIDTH | 64 MM | MATERIAL | PTFE/STEEL | STYLE | RUBBER DOUBLE SEAL | HAZARD CLASS |  | CERTIFICATION/STANDARD |  | ADDITIONAL FEATURES | [56 empty] | Production Completed
STP_009 - Lot4 | Data Enrichment | SFQ | C | 2023-07-24 | 2023-08-03 |  | 1297937 | 1297937 | EA | BEARING,PLN;SPHER, RADIAL, SELF ALIGNING |  |  | BEARING,PLAIN;SPHERICAL, RADIAL, SELF ALIGNING,INSIDE DIAMETER:120 MM,OUTSIDE DIAMETER:180 MM,WIDTH:85 MM,MATERIAL:PTFE/STEEL, STYLE:DOUBLE SEAL RUBBER,MNFR:01)SKF,PTNO:01)GE120TA-2RS | EN_01)SPHERICAL, RADIAL, SELF,120 MM,180 MM,EN_01)85 MM,EN_01)PTFE/STEEL,DOUBLE SEAL RUBBER,01)SKF,01)GE120TA-2RS |  |  | SKF | SKF | GE 120 TA-2RS | [5 empty] | https://www.noc.ua/online-catalog-bearings/itemdescriptionopen.html?bearing=0e367f5f7d53013d0f5977201d&title=GE+120+TA-2RS | https://www.abf.store/s/en/bearings/GE120TA-2RS-SKF/451089 | [9 empty] | Cleansed | 31171515 Plain bearings | BEARING | PLAIN | TYPE | RADIAL SPHERICAL,SELF-ALIGNING | INSIDE DIAMETER | 120 MM | OUTSIDE DIAMETER | 180 MM | WIDTH | 85 MM | MATERIAL | PTFE/STEEL | STYLE | RUBBER DOUBLE SEAL | HAZARD CLASS |  | CERTIFICATION/STANDARD |  | ADDITIONAL FEATURES | [56 empty] | Production Completed
STP_009 - Lot4 | Data Enrichment | SFQ | C | 2023-07-24 | 2023-08-03 |  | 1319550 | 1319550 | EA | BEARING,PLN;RDL, SELF ALIGNING,ID 25 MM |  |  | BEARING,PLAIN;RADIAL, SELF ALIGNING,INSIDE DIAMETER:25 MM,OUTSIDE DIAMETER:42 MM,WIDTH:20 MM,MATERIAL:STEEL,STYLE:SPHERICAL, ADDITIONAL FEATURES EN:SPLIT/2 HALVES, WITH LUBRICATION HOLES,MNFR:01)SKF,PTNO:01)GE25ES | EN_01)RADIAL, SELF ALIGNING,25 MM,42 MM,EN_01)20 MM,EN_01)STEEL,SPHERICAL,01)SPLIT/2 HALVES, WITH LUBRIC,01)SKF,01)GE25ES |  |  | SKF | SKF | GE 25 ES | [5 empty] | https://www.skf.com/my/products/plain-bearings/spherical-plain-bearings-rod-ends/radial/productid-GE%2025%20ES | [10 empty] | Enriched | 31171515 Plain bearings | BEARING | PLAIN | TYPE | RADIAL SPHERICAL | INSIDE DIAMETER | 25 MM | OUTSIDE DIAMETER | 42 MM | WIDTH | 20 MM | MATERIAL | STEEL | STYLE |  | HAZARD CLASS |  | CERTIFICATION/STANDARD |  | ADDITIONAL FEATURES | SPLIT/2 HALVES,WITH LUBRICATION HOLES | [55 empty] | Production Completed
STP_009 - Lot4 | Data Enrichment | SFQ | C | 2023-07-24 | 2023-08-03 |  | 1297495 | 1297495 | EA | BEARING,PLN;SPHER, SEALED,ID 50 MM,STL |  |  | BEARING,PLAIN;TYPE:SPHERICAL, SEALED,INSIDE DIAMETER:50 MM,OUTSIDE DIAMETER:75 MM,WIDTH:35 MM,MATERIAL:STEEL,ADDITIONAL FEATURES EN:BUSHING,MNFR:01)SKF,PTNO:01)GE50ES-2RS | EN_01)SPHERICAL, SEALED,50 MM,75 MM,EN_01)35 MM,EN_01)STEEL,01)BUSHING,01)SKF,01)GE50ES-2RS |  |  | SKF | SKF | GE 50ES-2RS | [5 empty] | https://www.skf.com/my/products/plain-bearings/spherical-plain-bearings-rod-ends/radial/productid-GE%2050%20ES-2RS | [10 empty] | Enriched | 31171515 Plain bearings | BEARING | PLAIN | TYPE | RADIAL SPHERICAL | INSIDE DIAMETER | 50 MM | OUTSIDE DIAMETER | 75 MM | WIDTH | 35 MM | MATERIAL | STEEL | STYLE | RUBBER DOUBLE SEAL | HAZARD CLASS |  | CERTIFICATION/STANDARD |  | ADDITIONAL FEATURES | BUSHING | [55 empty] | Production Completed
STP_009 - Lot4 | Data Enrichment | SFQ | C | 2023-07-24 | 2023-08-03 |  | 1235173 | 1235173 | EA | BEARING,PLN;SPHER,ID 60 MM,OD 90 MM,STL |  |  | BEARING,PLAIN;TYPE:SPHERICAL,INSIDE DIAMETER:60 MM,OUTSIDE DIAMETER:90 MM,INNER 44, OUTER 36 MM,MATERIAL:STEEL,STYLE:DOUBLE SEAL RUBBER,ADDITIONAL FEATURES EN:GE SERIES,C/W LUBE GROOVE AND HOLES, 6 DEG TILT ANGLE,MNFR:01)SKF,PTNO:01)GE60ES-2RS | EN_01)SPHERICAL,60 MM,90 MM,EN_01)INNER 44, OUTER 36 MM,EN_01)STEEL,DOUBLE SEAL RUBBER,01)GE SERIES,C/W LUBE GROOVE A,01)SKF,01)GE60ES-2RS |  |  | SKF | SKF | GE 60ES-2RS | [5 empty] | https://www.skf.com/my/products/plain-bearings/spherical-plain-bearings-rod-ends/radial/productid-GE%2060%20ES-2RS | [10 empty] | Enriched | 31171515 Plain bearings | BEARING | PLAIN | TYPE | RADIAL SPHERICAL | INSIDE DIAMETER | 60 MM | OUTSIDE DIAMETER | 90 MM | WIDTH | 44 MM INNER X 36 MM OUTER | MATERIAL | STEEL | STYLE | RUBBER DOUBLE SEAL | HAZARD CLASS |  | CERTIFICATION/STANDARD |  | ADDITIONAL FEATURES | GE SERIES,C/W LUBE GROOVE AND HOLES,6 DEG TILT ANGLE | [55 empty] | Production Completed
STP_009 - Lot4 | Data Enrichment | SFQ | C | 2023-07-24 | 2023-08-03 |  | 1345492 | 1345492 | EA | BEARING,PLN;RDL, DOUBLE RUBBER SEALED |  |  | BEARING,PLAIN;RADIAL, DOUBLE RUBBER SEALED,INSIDE DIAMETER:80 MM,OUTSIDE DIAMETER:120 MM,INNER 55, OUTER 45 MM,MATERIAL:STEEL, STYLE:SPHERICAL,ADDITIONAL FEATURES EN:CUSM, ANODEWHEEL, INTERMEDIATE LADLE,MNFR:01)SKF,PTNO:01)GE80TE-2RS | EN_01)RADIAL, DOUBLE RUBBER SE,80 MM,120 MM,EN_01)INNER 55, OUTER 45 MM,EN_01)STEEL,SPHERICAL,01)CUSM, ANODEWHEEL, INTERMEDI,01)SKF,01)GE80TE-2RS |  |  | SKF | SKF | GE 80TE-2RS | [5 empty] | https://www.noc.ua/online-catalog-bearings/itemdescriptionopen.html?bearing=620c53675e6f3764477c2616&title=GE+80+TE.2RS | [10 empty] | Cleansed | 31171515 Plain bearings | BEARING | PLAIN | TYPE | RADIAL SPHERICAL | INSIDE DIAMETER | 80 MM | OUTSIDE DIAMETER | 120 MM | WIDTH | 55 MM INNER X 45 MM OUTER | MATERIAL | STEEL | STYLE | RUBBER DOUBLE SEAL | HAZARD CLASS |  | CERTIFICATION/STANDARD |  | ADDITIONAL FEATURES | CUSM,ANODEWHEEL,INTERMEDIATE LADLE | [55 empty] | Production Completed
STP_009 - Lot4 | Data Enrichment | SFQ | C | 2023-07-24 | 2023-08-03 |  | 1319682 | 1319682 | EA | BEARING,PLN;RDL,ID 20 MM,OD 35 MM,STL |  |  | BEARING,PLAIN;TYPE:RADIAL,INSIDE DIAMETER:20 MM,OUTSIDE DIAMETER:35 MM,WIDTH:20/12 MM,MATERIAL:STEEL,STYLE:SPHERICAL,ADDITIONAL FEATURES EN:EXTENDED INNER RING,MNFR:01)SKF,PTNO:01)GEG20ES | EN_01)RADIAL,20 MM,35 MM,EN_01)20/12 MM,EN_01)STEEL,SPHERICAL,01)EXTENDED INNER RING,01)SKF,01)GEG20ES |  |  | SKF | SKF | GEG 20 ES | [5 empty] | https://www.skf.com/my/products/plain-bearings/spherical-plain-bearings-rod-ends/radial/productid-GEG%2020%20ES | [10 empty] | Cleansed | 31171515 Plain bearings | BEARING | PLAIN | TYPE | RADIAL SPHERICAL | INSIDE DIAMETER | 20 MM | OUTSIDE DIAMETER | 35 MM | WIDTH | 20 MM INNER X 12 MM OUTER | MATERIAL | STEEL | STYLE |  | HAZARD CLASS |  | CERTIFICATION/STANDARD |  | ADDITIONAL FEATURES | EXTENDED INNER RING | [55 empty] | Production Completed
STP_009 - Lot4 | Data Enrichment | SFQ | C | 2023-07-24 | 2023-08-03 |  | 1290413 | 1290413 | EA | BEARING,PLN;SPHER, RADIAL OPEN,ID 25 MM |  |  | BEARING,PLAIN;SPHERICAL, RADIAL OPEN,INSIDE DIAMETER:25 MM,OUTSIDE DIAMETER:42 MM,WIDTH:25 MM,MNFR:01)SKF,PTNO:01)GEG25ES | EN_01)SPHERICAL, RADIAL OPEN,25 MM,42 MM,EN_01)25 MM,01)SKF,01)GEG25ES |  |  | SKF | SKF | GEG 25 ES | [5 empty] | https://www.skf.com/my/products/plain-bearings/spherical-plain-bearings-rod-ends/radial/productid-GEG%2025%20ES | [10 empty] | Enriched | 31171515 Plain bearings | BEARING | PLAIN | TYPE | RADIAL SPHERICAL | INSIDE DIAMETER | 25 MM | OUTSIDE DIAMETER | 42 MM | WIDTH | 25 MM INNER X 16 MM OUTER | MATERIAL | STEEL | STYLE |  | HAZARD CLASS |  | CERTIFICATION/STANDARD |  | ADDITIONAL FEATURES | [56 empty] | Production Completed
STP_009 - Lot4 | Data Enrichment | SFQ | C | 2023-07-24 | 2023-08-03 |  | 1349178 | 1349178 | EA | BEARING,PLN;RDL, SELF ALIGNING, DOUBLE R |  |  | BEARING,PLAIN;TYPE:RADIAL, SELF ALIGNING, DOUBLE RUBBER SEALED,INSIDE DIAMETER:35 MM,OUTSIDE DIAMETER:62 MM,WIDTH:INNER 35, OUTER 22 MM,MATERIAL:STEEL,STYLE:SPHERICAL,MNFR:01)SKF,PTNO:01)GEH35ES-2RS | EN_01)RADIAL, SELF ALIGNING, D,35 MM,62 MM,EN_01)INNER 35, OUTER 22 MM,EN_01)STEEL,SPHERICAL,01)SKF,01)GEH35ES-2RS |  |  | SKF | SKF | GEH 35 ES-2RS | [5 empty] | https://www.skf.com/my/products/plain-bearings/spherical-plain-bearings-rod-ends/radial/productid-GEH%2035%20ES-2RS | [10 empty] | Enriched | 31171515 Plain bearings | BEARING | PLAIN | TYPE | RADIAL SPHERICAL,SELF-ALIGNING | INSIDE DIAMETER | 35 MM | OUTSIDE DIAMETER | 62 MM | WIDTH | 35 MM INNER X 22 MM OUTER | MATERIAL | STEEL | STYLE | RUBBER DOUBLE SEAL | HAZARD CLASS |  | CERTIFICATION/STANDARD |  | ADDITIONAL FEATURES | [56 empty] | Production Completed
STP_009 - Lot4 | Data Enrichment | SFQ | C | 2023-07-24 | 2023-08-03 | Conflict in input WIDTH,Processed based on Websource | 1365215 | 1365215 | EA | BEARING,PLN;RDL, DOUBLE RUBBER SEALED |  |  | BEARING,PLAIN;RADIAL, DOUBLE RUBBER SEALED,INSIDE DIAMETER:1-1/2 IN,OUTSIDE DIAMETER:2-7/16 IN,WIDTH:1-5/16 IN,MATERIAL:STEEL, STYLE:SPHERICAL,ADDITIONAL FEATURES EN:C/W LUBE GROOVE AND HOLES,MNFR:01)SKF,PTNO:01)GEZ108ES | EN_01)RADIAL, DOUBLE RUBBER SE,1-1/2 IN,2-7/16 IN,EN_01)1-5/16 IN,EN_01)STEEL,SPHERICAL,01)C/W LUBE GROOVE AND HOLES,01)SKF,01)GEZ108ES |  |  | SKF | SKF | GEZ 108 ES | [5 empty] | https://www.skf.com/my/products/plain-bearings/spherical-plain-bearings-rod-ends/radial/productid-GEZ%20108%20ES | [10 empty] | Enriched | 31171515 Plain bearings | BEARING | PLAIN | TYPE | RADIAL SPHERICAL | INSIDE DIAMETER | 1-1/2 IN | OUTSIDE DIAMETER | 2-7/16 IN | WIDTH | 1-1/8 IN | MATERIAL | STEEL | STYLE | RUBBER DOUBLE SEAL | HAZARD CLASS |  | CERTIFICATION/STANDARD |  | ADDITIONAL FEATURES | C/W LUBE GROOVE AND HOLES | [55 empty] | Production Completed
STP_009 - Lot4 | Data Enrichment | SFQ | C | 2023-07-24 | 2023-08-03 |  | 1297873 | 1297873 | EA | BEARING,PLN;RDL, DOUBLE RUBBER SEALED |  |  | BEARING,PLAIN;RADIAL, DOUBLE RUBBER SEALED,INSIDE DIAMETER:2-1/2 IN,OUTSIDE DIAMETER:3-15/16 IN,INNER 2-3/16, OUTER 1-7/8 IN, MATERIAL:STEEL,STYLE:SPHERICAL,ADDITIONAL FEATURES EN:C/W LUBE GROOVE AND HOLES,MNFR:01)SKF,PTNO:01)GEZ208ES | EN_01)RADIAL, DOUBLE RUBBER SE,2-1/2 IN,3-15/16 IN,EN_01)INNER 2-3/16, OUTER 1-7/,EN_01)STEEL,SPHERICAL,01)C/W LUBE GROOVE AND HOLES,01)SKF,01)GEZ208ES |  |  | SKF | SKF | GEZ 208 ES | [5 empty] | https://www.skf.com/my/products/plain-bearings/spherical-plain-bearings-rod-ends/radial/productid-GEZ%20208%20ES | [10 empty] | Enriched | 31171515 Plain bearings | BEARING | PLAIN | TYPE | RADIAL SPHERICAL | INSIDE DIAMETER | 2-1/2 IN | OUTSIDE DIAMETER | 3-15/16 IN,INNER 2-3/16,OUTER 1-7/8 IN | WIDTH | 2-3/16 IN INNER X 1-7/8 IN OUTER | MATERIAL | STEEL | STYLE | RUBBER DOUBLE SEAL | HAZARD CLASS |  | CERTIFICATION/STANDARD |  | ADDITIONAL FEATURES | C/W LUBE GROOVE AND HOLES | [55 empty] | Production Completed
STP_009 - Lot4 | Data Enrichment | SFQ | C | 2023-07-24 | 2023-08-03 |  | 1298214 | 1298214 | EA | BEARING,INSR;BALL, DEEP GROOVE, DOUBLE S |  |  | BEARING,INSERT;TYPE:BALL, DEEP GROOVE, DOUBLE SHIELD,INSIDE DIAMETER:55 MM,OUTSIDE DIAMETER:110 MM,OUTER RING WIDTH:27 MM,OVERALL WIDTH:65.1 MM,NUMBER OF ROWS:1,BEARING SERIES:UCX11,SHAFT ATTACHMENT:SET SCREW,DYNAMIC LOAD RATING:52.4 KN,STATIC LOAD RATING:36. 2 KN,MNFR:01)SKF,PTNO:01)UCX11-FYH | BALL, DEEP GROOVE, DOUBLE SHIE,55 MM,110 MM,27 MM,65.1 MM,UCX11,EN_01)SET SCREW,52.4 KN,36.2 KN,01)SKF,01)UCX11-FYH |  |  | SKF | FYH | UCX11 |  | SKF |  |  |  | https://www.fyh.co.jp/fyh.co.jp/wp-content/uploads/2022/09/catno3320_FYH_e.pdf | https://us.misumi-ec.com/vona2/detail/221000346020/?PNSearch=UCX11&HissuCode=UCX11&searchFlow=suggest2products&Keyword=UCX11 | [9 empty] | Enriched | 31171536 Insert bearing | BEARING | INSERT | TYPE | DEEP GROOVE BALL | INSIDE DIAMETER | 55 MM | OUTSIDE DIAMETER | 110 MM | OUTER RING WIDTH | 27 MM | OVERALL WIDTH | 65.1 MM | NUMBER OF ROWS | 1 | CLOSURE TYPE | DOUBLE SEAL | CAGE MATERIAL |  | BEARING SERIES | UCX11 | SHAFT ATTACHMENT | SET SCREW | DYNAMIC LOAD RATING | 52.4 KN | STATIC LOAD RATING | 36. 2 KN | SPEED RATING |  | HAZARD CLASS |  | CERTIFICATION/STANDARD |  | ADDITIONAL FEATURES | [42 empty] | Production Completed
STP_009 - Lot4 | Data Enrichment | SFQ | C | 2023-07-24 | 2023-08-03 | Conflict in input OVERALL WIDTH,Processed based on Websource | 1297685 | 1297685 | EA | BEARING,INSR;TAPERED, ADAPTER SLEEVE,SKF |  |  | BEARING,INSERT;TYPE:TAPERED, ADAPTER SLEEVE,INSIDE DIAMETER:60 MM,OUTSIDE DIAMETER:120 MM,OVERALL WIDTH:43.5 MM,CLOSURE TYPE: STANDARD SEAL/PLAIN FLINGER,BEARING SERIES:UK200,MNFR:01)SKF,PTNO:01)UK213-FYH | TAPERED, ADAPTER SLEEVE,60 MM,120 MM,43.5 MM,STANDARD SEAL/PLAIN FLINGER,UK200,01)SKF,01)UK213-FYH |  |  | SKF | FYH | UK213 |  | SKF |  |  |  | https://www.fyh.co.jp/fyh.co.jp/wp-content/uploads/2022/09/catno3320_FYH_e.pdf | https://us.misumi-ec.com/vona2/detail/221000347447/?PNSearch=UK213&HissuCode=UK213&searchFlow=suggest2products&Keyword=UK213¦https://www.abf.store/s/en/bearings/UK213-FYH/479854 | [9 empty] | Enriched | 31171536 Insert bearing | BEARING | INSERT | TYPE | TAPERED,ADAPTER SLEEVE | INSIDE DIAMETER | 60 MM | OUTSIDE DIAMETER | 120 MM | OUTER RING WIDTH |  | OVERALL WIDTH | 65 MM | NUMBER OF ROWS | 1 | CLOSURE TYPE | STANDARD SEAL/PLAIN FLINGER | CAGE MATERIAL |  | BEARING SERIES | UK200 | SHAFT ATTACHMENT |  | DYNAMIC LOAD RATING |  | STATIC LOAD RATING |  | SPEED RATING |  | HAZARD CLASS |  | CERTIFICATION/STANDARD |  | ADDITIONAL FEATURES | [42 empty] | Production Completed
STP_009 - Lot4 | Data Enrichment | SFQ | C | 2023-07-24 | 2023-08-03 |  | 1359219 | 1359219 | EA | BEARING,INSR;SPHERICAL, DEEP GROOVE,SKF |  |  | BEARING,INSERT;TYPE:SPHERICAL, DEEP GROOVE,INSIDE DIAMETER:3/4 IN,OUTSIDE DIAMETER:47 MM,OUTER RING WIDTH:14 MM,OVERALL WIDTH:31 MM,CLOSURE TYPE:DOUBLE SEAL, RELUBRICATABLE, WIDE INNER RING,BEARING SERIES:NORMAL DUTY,DYNAMIC LOAD RATING:12.7 KN,STATIC LOAD RATING:6.55 KN,SPEED RATING:8500 R/MIN,MNFR:01)SKF,PTNO:01)YAR204-012-2F | 01)SKF,01)YAR204-012-2F |  |  | SKF | SKF | YAR 204-012-2F | [5 empty] | https://www.skf.com/my/products/rolling-bearings/ball-bearings/insert-bearings/productid-YAR%20204-012-2F | [10 empty] | Enriched | 31171536 Insert bearing | BEARING | INSERT | TYPE | DEEP GROOVE BALL,SPHERICAL | INSIDE DIAMETER | 3/4 IN | OUTSIDE DIAMETER | 47 MM | OUTER RING WIDTH | 14 MM | OVERALL WIDTH | 31 MM | NUMBER OF ROWS | 1 | CLOSURE TYPE | DOUBLE SEAL,RELUBRICATABLE | CAGE MATERIAL | NON-METALLIC | BEARING SERIES | NORMAL DUTY | SHAFT ATTACHMENT | SET SCREW LOCKING,EXTENDED INNER RING | DYNAMIC LOAD RATING | 12.7 KN | STATIC LOAD RATING | 6.55 KN | SPEED RATING | 8500 RPM LIMITING | HAZARD CLASS |  | CERTIFICATION/STANDARD |  | ADDITIONAL FEATURES | [42 empty] | Production Completed
STP_009 - Lot4 | Data Enrichment | SFQ | C | 2023-07-24 | 2023-08-03 |  | 1298149 | 1298149 | EA | BEARING,INSR;SPHERICAL,ID 30 MM,OD 62 MM |  |  | BEARING,INSERT;TYPE:SPHERICAL,INSIDE DIAMETER:30 MM,OUTSIDE DIAMETER:62 MM,OUTER RING WIDTH:18 MM,OVERALL WIDTH:38.1 MM,DYNAMIC LOAD RATING:19.5 KN,STATIC LOAD RATING:11.2 KN,SPEED RATING:3800 R/MIN,ADDITIONAL FEATURES EN:FLINGERS, GRUB SCREW LOCKING, NB, Y, ETENDED SL,MNFR:01)SKF,PTNO:01)YAR206-2RF | SPHERICAL,30 MM,62 MM,18 MM,38.1 MM,19.5 KN,11.2 KN,3800 R/MIN,01)FLINGERS, GRUB SCREW LOCKIN,01)SKF,01)YAR206-2RF |  |  | SKF | SKF | YAR 206-2RF | [5 empty] | https://www.skf.com/my/products/rolling-bearings/ball-bearings/insert-bearings/productid-YAR%20206-2RF | [10 empty] | Enriched | 31171536 Insert bearing | BEARING | INSERT | TYPE | DEEP GROOVE BALL,SPHERICAL,Y | INSIDE DIAMETER | 30 MM | OUTSIDE DIAMETER | 62 MM | OUTER RING WIDTH | 18 MM | OVERALL WIDTH | 38.1 MM | NUMBER OF ROWS | 1 | CLOSURE TYPE | DOUBLE SEAL | CAGE MATERIAL | NON-METALLIC | BEARING SERIES |  | SHAFT ATTACHMENT | SET SCREW LOCKING,EXTENDED INNER RING | DYNAMIC LOAD RATING | 19.5 KN | STATIC LOAD RATING | 11.2 KN | SPEED RATING | 3800 RPM LIMITING | HAZARD CLASS |  | CERTIFICATION/STANDARD |  | ADDITIONAL FEATURES | FLINGERS | [41 empty] | Production Completed
STP_009 - Lot4 | Data Enrichment | SFQ | C | 2023-07-24 | 2023-08-03 |  | 1297519 | 1297519 | EA | BEARING,INSR;Y,ID 40 MM,OD 80 MM,ROW 1 |  |  | BEARING,INSERT;TYPE:Y,INSIDE DIAMETER:40 MM,OUTSIDE DIAMETER:80 MM,OUTER RING WIDTH:21 MM,OVERALL WIDTH:49.2 MM,NUMBER OF ROWS:1, CLOSURE TYPE:EXTENDED INNER RING,DYNAMIC LOAD RATING:30.7 KN,STATIC LOAD RATING:19 KN,SPEED RATING:4800 R/MIN,ADDITIONAL FEATURES EN:CYLINDRICAL LOCKING,MNFR:01)SKF,PTNO:01)YAR208-2F | Y,40 MM,80 MM,21 MM,49.2 MM,EXTENDED INNER RING,30.7 KN,19 KN,4800 R/MIN,01)CYLINDRICAL LOCKING,01)SKF,01)YAR208-2F |  |  | SKF | SKF | YAR 208-2F | [5 empty] | https://www.skf.com/my/products/rolling-bearings/ball-bearings/insert-bearings/productid-YAR%20208-2F | [10 empty] | Enriched | 31171536 Insert bearing | BEARING | INSERT | TYPE | DEEP GROOVE BALL,SPHERICAL,Y | INSIDE DIAMETER | 40 MM | OUTSIDE DIAMETER | 80 MM | OUTER RING WIDTH | 21 MM | OVERALL WIDTH | 49.2 MM | NUMBER OF ROWS | 1 | CLOSURE TYPE | DOUBLE SEAL | CAGE MATERIAL | NON-METALLIC | BEARING SERIES |  | SHAFT ATTACHMENT | SET SCREW LOCKING,EXTENDED INNER RING | DYNAMIC LOAD RATING | 30.7 KN | STATIC LOAD RATING | 19 KN | SPEED RATING | 4800 RPM LIMITING | HAZARD CLASS |  | CERTIFICATION/STANDARD |  | ADDITIONAL FEATURES | CYLINDRICAL LOCKING | [41 empty] | Production Completed
STP_009 - Lot4 | Data Enrichment | SFQ | C | 2023-07-24 | 2023-08-03 |  | 1297529 | 1297529 | EA | BEARING,INSR;BALL, DEEP GROOVE, DOUBLE S |  |  | BEARING,INSERT;TYPE:BALL, DEEP GROOVE, DOUBLE SHIELD,INSIDE DIAMETER:45 MM,OUTSIDE DIAMETER:85 MM,OUTER RING WIDTH:22 MM,OVERALL WIDTH:49.2 MM,NUMBER OF ROWS:1,SHAFT ATTACHMENT:SET SCREW,DYNAMIC LOAD RATING:33.2 KN,STATIC LOAD RATING:21.6 KN,SPEED RATING: 4300 R/MIN,ADDITIONAL FEATURES EN:SELF ALIGNING, C/W 2 FLINGERS, Y-BEARING, C/W GRUB SCREW LOCK,MNFR:01)SKF,PTNO:01)YAR209-2F | BALL, DEEP GROOVE, DOUBLE SHIE,45 MM,85 MM,22 MM,49.2 MM,EN_01)SET SCREW,33.2 KN,21.6 KN,4300 R/MIN,01)SELF ALIGNING, C/W 2 FLINGE,01)SKF,01)YAR209-2F |  |  | SKF | SKF | YAR 209-2F | [5 empty] | https://www.skf.com/my/products/rolling-bearings/ball-bearings/insert-bearings/productid-YAR%20209-2F | [10 empty] | Enriched | 31171536 Insert bearing | BEARING | INSERT | TYPE | DEEP GROOVE BALL,SPHERICAL,Y | INSIDE DIAMETER | 45 MM | OUTSIDE DIAMETER | 85 MM | OUTER RING WIDTH | 22 MM | OVERALL WIDTH | 49.2 MM | NUMBER OF ROWS | 1 | CLOSURE TYPE | DOUBLE SEAL | CAGE MATERIAL | NON-METALLIC | BEARING SERIES |  | SHAFT ATTACHMENT | SET SCREW LOCKING,EXTENDED INNER RING | DYNAMIC LOAD RATING | 33.2 KN | STATIC LOAD RATING | 21.6 KN | SPEED RATING | 4300 RPM LIMITING | HAZARD CLASS |  | CERTIFICATION/STANDARD |  | ADDITIONAL FEATURES | SELF ALIGNING,C/W 2 FLINGERS | [41 empty] | Production Completed
STP_009 - Lot4 | Data Enrichment | SFQ | C | 2023-07-24 | 2023-08-03 | Conflict in input DYNAMIC LOAD RATING,Processed based on Websource | 1359220 | 1359220 | EA | BEARING,INSR;SPHERICAL, DEEP GROOVE |  |  | BEARING,INSERT;TYPE:SPHERICAL, DEEP GROOVE,INSIDE DIAMETER:50 MM,OUTSIDE DIAMETER:90 MM,OUTER RING WIDTH:22 MM,OVERALL WIDTH:51.6 MM,CLOSURE TYPE:DOUBLE SEAL, WIDE INNER RING,DYNAMIC LOAD RATING:31.5 KN,STATIC LOAD RATING:23.2 KN,SPEED RATING:2200 R/MIN, ADDITIONAL FEATURES EN:GRUB SCREW LOCKING,MNFR:01)SKF,PTNO:01)YAR210-2RF | SPHERICAL, DEEP GROOVE,50 MM,90 MM,22 MM,51.6 MM,DOUBLE SEAL, WIDE INNER RING,31.5 KN,23.2 KN,2200 R/MIN,01)GRUB SCREW LOCKING,01)SKF,01)YAR210-2RF |  |  | SKF | SKF | YAR 210-2RF | [5 empty] | https://www.skf.com/my/products/rolling-bearings/ball-bearings/insert-bearings/productid-YAR%20210-2RF | [10 empty] | Enriched | 31171536 Insert bearing | BEARING | INSERT | TYPE | DEEP GROOVE BALL,SPHERICAL | INSIDE DIAMETER | 50 MM | OUTSIDE DIAMETER | 90 MM | OUTER RING WIDTH | 22 MM | OVERALL WIDTH | 51.6 MM | NUMBER OF ROWS | 1 | CLOSURE TYPE | DOUBLE SEAL | CAGE MATERIAL | NON-METALLIC | BEARING SERIES |  | SHAFT ATTACHMENT | SET SCREW LOCKING,EXTENDED INNER RING | DYNAMIC LOAD RATING | 35.1 KN | STATIC LOAD RATING | 23.2 KN | SPEED RATING | 2200 RPM LIMITING | HAZARD CLASS |  | CERTIFICATION/STANDARD |  | ADDITIONAL FEATURES | [42 empty] | Production Completed
STP_009 - Lot4 | Data Enrichment | SFQ | C | 2023-07-24 | 2023-08-03 |  | 1319458 | 1319458 | EA | BEARING,INSR;SPHERICAL, DEEP GROOVE,SKF |  |  | BEARING,INSERT;TYPE:SPHERICAL, DEEP GROOVE,INSIDE DIAMETER:2 IN,OUTSIDE DIAMETER:100 MM,OUTER RING WIDTH:25 MM,OVERALL WIDTH:55.6 MM,CLOSURE TYPE:DOUBLE SEAL, RELUBRICATABLE, WIDE INNER RING,BEARING SERIES:NORMAL DUTY,DYNAMIC LOAD RATING:43.6 KN,STATIC LOAD RATING:29 KN,SPEED RATING:3600 R/MIN,MNFR:01)SKF,PTNO:01)YAR211-200-2F | 01)SKF,01)YAR211-200-2F |  |  | SKF | SKF | YAR 211-200-2F | [5 empty] | https://www.skf.com/my/products/rolling-bearings/ball-bearings/insert-bearings/productid-YAR%20211-200-2F | [10 empty] | Enriched | 31171536 Insert bearing | BEARING | INSERT | TYPE | DEEP GROOVE BALL,SPHERICAL | INSIDE DIAMETER | 50.8 MM | OUTSIDE DIAMETER | 100 MM | OUTER RING WIDTH | 25 MM | OVERALL WIDTH | 55.6 MM | NUMBER OF ROWS | 1 | CLOSURE TYPE | DOUBLE SEAL,RELUBRICATABLE | CAGE MATERIAL | NON-METALLIC | BEARING SERIES | NORMAL DUTY | SHAFT ATTACHMENT | SET SCREW LOCKING,EXTENDED INNER RING | DYNAMIC LOAD RATING | 43.6 KN | STATIC LOAD RATING | 29 KN | SPEED RATING | 3600 RPM LIMITING | HAZARD CLASS |  | CERTIFICATION/STANDARD |  | ADDITIONAL FEATURES | [42 empty] | Production Completed
STP_009 - Lot4 | Data Enrichment | SFQ | C | 2023-07-24 | 2023-08-03 |  | 1349033 | 1349033 | EA | BEARING,INSR;SPHERICAL, DEEP GROOVE,SKF |  |  | BEARING,INSERT;TYPE:SPHERICAL, DEEP GROOVE,INSIDE DIAMETER:2-1/4 IN,OUTSIDE DIAMETER:110 MM,OUTER RING WIDTH:26 MM,OVERALL WIDTH: 65.1 MM,CLOSURE TYPE:DOUBLE SEAL, RELUBRICATABLE, WIDE INNER RING,BEARING SERIES:NORMAL DUTY,DYNAMIC LOAD RATING:52.7 KN,STATIC LOAD RATING:36 KN,SPEED RATING:3400 R/MIN,MNFR:01)SKF,PTNO:01)YAR212-204-2F | 01)SKF,01)YAR212-204-2F |  |  | SKF | SKF | YAR 212-204-2F | [5 empty] | https://www.skf.com/my/products/rolling-bearings/ball-bearings/insert-bearings/productid-YAR%20212-204-2F | [10 empty] | Enriched | 31171536 Insert bearing | BEARING | INSERT | TYPE | DEEP GROOVE BALL,SPHERICAL | INSIDE DIAMETER | 57.15 MM | OUTSIDE DIAMETER | 110 MM | OUTER RING WIDTH | 26 MM | OVERALL WIDTH | 65.1 MM | NUMBER OF ROWS | 1 | CLOSURE TYPE | DOUBLE SEAL,RELUBRICATABLE | CAGE MATERIAL | NON-METALLIC | BEARING SERIES | NORMAL DUTY | SHAFT ATTACHMENT | SET SCREW LOCKING,EXTENDED INNER RING | DYNAMIC LOAD RATING | 52.7 KN | STATIC LOAD RATING | 36 KN | SPEED RATING | 3400 RPM LIMITING | HAZARD CLASS |  | CERTIFICATION/STANDARD |  | ADDITIONAL FEATURES | [42 empty] | Production Completed
STP_009 - Lot4 | Data Enrichment | SFQ | C | 2023-07-24 | 2023-08-03 |  | 1351124 | 1351124 | EA | BEARING,INSR;BALL, DEEP GROOVE, DOUBLE S |  |  | BEARING,INSERT;TYPE:BALL, DEEP GROOVE, DOUBLE SHIELD,INSIDE DIAMETER:65 MM,OUTSIDE DIAMETER:120 MM,OUTER RING WIDTH:27 MM,OVERALL WIDTH:68.3 MM,NUMBER OF ROWS:1,SHAFT ATTACHMENT:SET SCREW,DYNAMIC LOAD RATING:57.2 KN,STATIC LOAD RATING:40 KN,SPEED RATING:3000 R/MIN,ADDITIONAL FEATURES EN:SELF ALIGNING, C/W 2 FLINGERS, Y-BEARING C/W GRUB SCREW LOCKING,MNFR:01)SKF,PTNO:01)YAR213-2F | BALL, DEEP GROOVE, DOUBLE SHIE,65 MM,120 MM,27 MM,68.3 MM,EN_01)SET SCREW,57.2 KN,40 KN,3000 R/MIN,01)SELF ALIGNING, C/W 2 FLINGE,01)SKF,01)YAR213-2F |  |  | SKF | SKF | YAR 213-2F | [5 empty] | https://www.skf.com/my/products/rolling-bearings/ball-bearings/insert-bearings/productid-YAR%20213-2F | [10 empty] | Enriched | 31171536 Insert bearing | BEARING | INSERT | TYPE | DEEP GROOVE BALL,SPHERICAL,Y | INSIDE DIAMETER | 65 MM | OUTSIDE DIAMETER | 120 MM | OUTER RING WIDTH | 27 MM | OVERALL WIDTH | 68.3 MM | NUMBER OF ROWS | 1 | CLOSURE TYPE | DOUBLE SEAL | CAGE MATERIAL | NON-METALLIC | BEARING SERIES |  | SHAFT ATTACHMENT | SET SCREW LOCKING,EXTENDED INNER RING | DYNAMIC LOAD RATING | 57.2 KN | STATIC LOAD RATING | 40 KN | SPEED RATING | 3000 RPM LIMITING | HAZARD CLASS |  | CERTIFICATION/STANDARD |  | ADDITIONAL FEATURES | SELF ALIGNING,C/W 2 FLINGERS | [41 empty] | Production Completed
STP_009 - Lot4 | Data Enrichment | SFQ | C | 2023-07-24 | 2023-08-03 |  | 1297463 | 1297463 | EA | BEARING,INSR;SPHERICAL, DEEP GROOVE,SKF |  |  | BEARING,INSERT;TYPE:SPHERICAL, DEEP GROOVE,INSIDE DIAMETER:70 MM,OUTSIDE DIAMETER:125 MM,OUTER RING WIDTH:28 MM,OVERALL WIDTH:69. 9 MM,CLOSURE TYPE:DOUBLE SEAL, RELUBRICATABLE, WIDE INNER RING,BEARING SERIES:NORMAL DUTY,DYNAMIC LOAD RATING:62.4 KN,STATIC LOAD RATING:45 KN,SPEED RATING:2800 R/MIN,MNFR:01)SKF,PTNO:01)YAR214-2F | 01)SKF,01)YAR214-2F |  |  | SKF | SKF | YAR 214-2F | [5 empty] | https://www.skf.com/my/products/rolling-bearings/ball-bearings/insert-bearings/productid-YAR%20214-2F | [10 empty] | Enriched | 31171536 Insert bearing | BEARING | INSERT | TYPE | DEEP GROOVE BALL,SPHERICAL | INSIDE DIAMETER | 70 MM | OUTSIDE DIAMETER | 125 MM | OUTER RING WIDTH | 28 MM | OVERALL WIDTH | 69. 9 MM | NUMBER OF ROWS | 1 | CLOSURE TYPE | DOUBLE SEAL,RELUBRICATABLE | CAGE MATERIAL | NON-METALLIC | BEARING SERIES | NORMAL DUTY | SHAFT ATTACHMENT | SET SCREW LOCKING,EXTENDED INNER RING | DYNAMIC LOAD RATING | 62.4 KN | STATIC LOAD RATING | 45 KN | SPEED RATING | 2800 RPM LIMITING | HAZARD CLASS |  | CERTIFICATION/STANDARD |  | ADDITIONAL FEATURES | [42 empty] | Production Completed
STP_009 - Lot4 | Data Enrichment | SFQ | C | 2023-07-24 | 2023-08-03 |  | 1291172 | 1291172 | EA | BEARING,INSR;SPHERICAL, DEEP GROOVE,SKF |  |  | BEARING,INSERT;TYPE:SPHERICAL, DEEP GROOVE,INSIDE DIAMETER:1-1/2 IN,OUTSIDE DIAMETER:80 MM,OUTER RING WIDTH:42.8 MM,OVERALL WIDTH: 56.3 MM,CLOSURE TYPE:DOUBLE SEAL, RELUBRICATABLE, WIDE INNER RING,BEARING SERIES:NORMAL,DYNAMIC LOAD RATING:30.7 KN,STATIC LOAD RATING:19 KN,SPEED RATING:4800 R/MIN,ADDITIONAL FEATURES EN:ECCENTRIC COLLAR,MNFR:01)SKF,PTNO:01)YEL208-108-2F | 01)SKF,01)YEL208-108-2F |  |  | SKF | SKF | YEL 208-108-2F | [5 empty] | https://www.skf.com/my/products/rolling-bearings/ball-bearings/insert-bearings/productid-YEL%20208-108-2F | [10 empty] | Enriched | 31171536 Insert bearing | BEARING | INSERT | TYPE | DEEP GROOVE BALL,SPHERICAL | INSIDE DIAMETER | 38.1 MM | OUTSIDE DIAMETER | 80 MM | OUTER RING WIDTH | 42.8 MM | OVERALL WIDTH | 56.3 MM | NUMBER OF ROWS | 1 | CLOSURE TYPE | DOUBLE SEAL,RELUBRICATABLE | CAGE MATERIAL | NON-METALLIC | BEARING SERIES | NORMAL DUTY | SHAFT ATTACHMENT | ECCENTRIC LOCKING COLLAR,EXTENDED INNER RING | DYNAMIC LOAD RATING | 30.7 KN | STATIC LOAD RATING | 19 KN | SPEED RATING | 4800 RPM LIMITING | HAZARD CLASS |  | CERTIFICATION/STANDARD |  | ADDITIONAL FEATURES | [42 empty] | Production Completed
STP_009 - Lot4 | Data Enrichment | SFQ | C | 2023-07-24 | 2023-08-03 |  | 1319548 | 1319548 | EA | BEARING,INSR;BALL, DEEP GROOVE, DOUBLE S |  |  | BEARING,INSERT;TYPE:BALL, DEEP GROOVE, DOUBLE SHIELD,INSIDE DIAMETER:25 MM,OUTSIDE DIAMETER:52 MM,OUTER RING WIDTH:15 MM,OVERALL WIDTH:31 MM,NUMBER OF ROWS:1,SHAFT ATTACHMENT:SET SCREW,DYNAMIC LOAD RATING:14 KN,STATIC LOAD RATING:7.8 KN,SPEED RATING:7000 R/MIN,ADDITIONAL FEATURES EN:UNIT: Y BEARING, C/W ECCENTRIC LOCKING COLLAR, INCLUDING RHP 1225-2,5ECG,MNFR:01)SKF,PTNO:01)YET205 | BALL, DEEP GROOVE, DOUBLE SHIE,25 MM,52 MM,15 MM,31 MM,EN_01)SET SCREW,14 KN,7.8 KN,7000 R/MIN,01)UNIT: Y BEARING, C/W ECCENT,02)5ECG,01)SKF,01)YET205 |  |  | SKF | SKF | YET 205 | [5 empty] | https://www.skf.com/my/products/rolling-bearings/ball-bearings/insert-bearings/productid-YET%20205 | [10 empty] | Enriched | 31171536 Insert bearing | BEARING | INSERT | TYPE | DEEP GROOVE BALL,SPHERICAL,Y | INSIDE DIAMETER | 25 MM | OUTSIDE DIAMETER | 52 MM | OUTER RING WIDTH | 15 MM | OVERALL WIDTH | 31 MM | NUMBER OF ROWS | 1 | CLOSURE TYPE | DOUBLE SEAL | CAGE MATERIAL | NON-METALLIC | BEARING SERIES |  | SHAFT ATTACHMENT | ECCENTRIC LOCKING COLLAR,NARROW INNER RING | DYNAMIC LOAD RATING | 14 KN | STATIC LOAD RATING | 7.8 KN | SPEED RATING | 7000 RPM LIMITING | HAZARD CLASS |  | CERTIFICATION/STANDARD |  | ADDITIONAL FEATURES | UNIT INCLUDING MFR:RHP,MPN:1225-2,5ECG | [41 empty] | Production Completed
STP_009 - Lot4 | Data Enrichment | SFQ | C | 2023-07-24 | 2023-08-03 |  | 1297028 | 1297028 | EA | BEARING,INSR;SPHERICAL,ID 25.4 MM,SKF |  |  | BEARING,INSERT;TYPE:SPHERICAL,INSIDE DIAMETER:25.4 MM,OUTSIDE DIAMETER:52 MM,OUTER RING WIDTH:15 MM,OVERALL WIDTH:31 MM,CLOSURE TYPE:DOUBLE SEAL, RELUBRICATABLE, WIDE INNER RING,BEARING SERIES:NORMAL DUTY,DYNAMIC LOAD RATING:14 KN,STATIC LOAD RATING:7.8 KN, SPEED RATING:7000 R/MIN,ADDITIONAL FEATURES EN:FLUSH 1 SIDE, Y,MNFR:01)SKF,PTNO:01)YET205-100 | 01)SKF,01)YET205-100 |  |  | SKF | SKF | YET 205-100 | [5 empty] | https://www.skf.com/my/products/rolling-bearings/ball-bearings/insert-bearings/productid-YET%20205-100 | [10 empty] | Enriched | 31171536 Insert bearing | BEARING | INSERT | TYPE | DEEP GROOVE BALL,SPHERICAL,Y | INSIDE DIAMETER | 25.4 MM | OUTSIDE DIAMETER | 52 MM | OUTER RING WIDTH | 15 MM | OVERALL WIDTH | 31 MM | NUMBER OF ROWS | 1 | CLOSURE TYPE | DOUBLE SEAL,RELUBRICATABLE | CAGE MATERIAL | NON-METALLIC | BEARING SERIES | NORMAL DUTY | SHAFT ATTACHMENT | ECCENTRIC LOCKING COLLAR,NARROW INNER RING | DYNAMIC LOAD RATING | 14 KN | STATIC LOAD RATING | 7.8 KN | SPEED RATING | 7000 RPM | HAZARD CLASS |  | CERTIFICATION/STANDARD |  | ADDITIONAL FEATURES | FLUSH 1 SIDE | [41 empty] | Production Completed
STP_009 - Lot4 | Data Enrichment | SFQ | C | 2023-07-24 | 2023-08-03 |  | 1271729 | 1271729 | EA | BEARING,THRST;ID 55 MM,OD 78 MM,WD 16 MM |  |  | BEARING,THRUST;INSIDE DIAMETER:55 MM,OUTSIDE DIAMETER:78 MM,WIDTH:16 MM,ADDITIONAL FEATURES EN:WORK ROLL,PTNO:51111,MNFR:01)SKF Australia Pty Ltd,PTNO:01)51111 | 55 MM,78 MM,16 MM,01)WORK ROLL,01)SKF AUSTRALIA PTY LTD,01)51111 | 51111 |  | SKF Australia Pty Ltd | SKF AUSTRALIA PTY LTD | 51111 | [5 empty] | https://www.skf.com/my/products/rolling-bearings/ball-bearings/thrust-ball-bearings/productid-51111 | https://www.applied.com/c-brands/c-skf-corp/c-skf/51111/Grooved-Race-Thrust-Bearing/p/100757330 | [8 empty] | WORK ROLL | Enriched | 31171552 Thrust ball bearing | BEARING | THRUST | ROLLING ELEMENT | BALL | INSIDE DIAMETER | 55 MM | OUTSIDE DIAMETER | 78 MM | WIDTH | 16 MM | MATERIAL | BEARING STEEL | MATERIAL SPECIFICATION |  | CONFIGURATION | SINGLE ROW | CAGE MATERIAL | SHEET METAL | IBI |  | HAZARD CLASS |  | CERTIFICATION/STANDARD |  | ADDITIONAL FEATURES | [50 empty] | Production Completed
STP_009 - Lot4 | Data Enrichment | SFQ | C | 2023-07-24 | 2023-08-03 |  | 1285469 | 1285469 | EA | BEARING,PLN;ID 100 MM,OD 150 MM,WD 55 MM |  |  | BEARING,PLAIN;INSIDE DIAMETER:100 MM,OUTSIDE DIAMETER:150 MM,WIDTH:55 MM,STYLE:SPHERICAL,MNFR:01)STATEWIDE BEARINGS,PTNO:01) GE100LO | 100 MM,150 MM,EN_01)55 MM,SPHERICAL,01)STATEWIDE BEARINGS,01)GE100LO |  |  | STATEWIDE BEARINGS |  | GE100-LO | INA | STATEWIDE BEARINGS |  |  |  | https://medias.schaeffler.us/en/product/rotary/rolling-and-plain-bearings/plain-bearings/spherical-plain-bearings/ge100-lo/p/348183 | [10 empty] | Enriched | 31171515 Plain bearings | BEARING | PLAIN | TYPE | RADIAL SPHERICAL | INSIDE DIAMETER | 100 MM | OUTSIDE DIAMETER | 150 MM | WIDTH | 55 MM | MATERIAL | STEEL | STYLE |  | HAZARD CLASS |  | CERTIFICATION/STANDARD | DIN ISO 12240-1 | ADDITIONAL FEATURES | [56 empty] | Production Completed
STP_009 - Lot4 | Data Enrichment | SFQ | C | 2023-07-24 | 2023-08-03 |  | 1298175 | 1298175 | EA | BEARING,PLN;SELF ALIGNING,BRZ,SPHERICAL |  |  | BEARING,PLAIN;TYPE:SELF ALIGNING,MATERIAL:BRONZE,STYLE:SPHERICAL,MNFR:01)SVEDALA,PTNO:01)QCIR34040.02 | EN_01)SELF ALIGNING,EN_01)BRONZE,SPHERICAL,01)SVEDALA,01)QCIR34040.02 |  |  | SVEDALA | SVEDALA | QCIR34040.02 | [5 empty] | URL Not Found | [10 empty] | Cleansed | 31171515 Plain bearings | BEARING | PLAIN | TYPE | SPHERICAL,SELF-ALIGNING | INSIDE DIAMETER |  | OUTSIDE DIAMETER |  | WIDTH |  | MATERIAL | BRONZE | STYLE | SPHERICAL | HAZARD CLASS |  | CERTIFICATION/STANDARD |  | ADDITIONAL FEATURES | [56 empty] | Production Completed
STP_009 - Lot4 | Data Enrichment | SFQ | C | 2023-07-24 | 2023-08-03 |  | 1386659 | 1386659 | EA | BEARING,THRST;BALL,ID 113 MM,OD 195 MM |  |  |  | BALL,113 MM,195 MM,95 MM,EN_01)STEEL,DOUBLE ROW,STEEL,01)IND-CODE,01)54322U,BEARING | 555(DIN-715) | 3000032 | SIEMENS | SIEMENS | 555(DIN-715) | [5 empty] | URL Not Found | [10 empty] | Cleansed | 31171552 Thrust ball bearing | BEARING | THRUST | ROLLING ELEMENT | BALL | INSIDE DIAMETER | 113 MM | OUTSIDE DIAMETER | 195 MM | WIDTH |  | MATERIAL |  | MATERIAL SPECIFICATION |  | CONFIGURATION |  | CAGE MATERIAL |  | IBI |  | HAZARD CLASS |  | CERTIFICATION/STANDARD | DIN 715 | ADDITIONAL FEATURES | [50 empty] | Production Completed
STP_009 - Lot4 | Data Enrichment | SFQ | C | 2023-07-24 | 2023-08-03 |  | 1386856 | 1386856 | EA | BEARING,THRST;SKF,51209,SKF,51209 | RODAMIENTO EMPJ;SKF,51209, | BUTEE PALIER;SKF,51209, |  | 01)SKF,51209 | 51209 | 3000348 | SKF | SKF | 51209 | [5 empty] | https://www.skf.com/my/products/rolling-bearings/ball-bearings/thrust-ball-bearings/productid-51209 | [10 empty] | Enriched | 31171552 Thrust ball bearing | BEARING | THRUST | ROLLING ELEMENT | BALL | INSIDE DIAMETER | 45 MM | OUTSIDE DIAMETER | 73 MM | WIDTH | 20 MM | MATERIAL | BEARING STEEL | MATERIAL SPECIFICATION |  | CONFIGURATION | SINGLE ROW | CAGE MATERIAL | SHEET METAL | IBI |  | HAZARD CLASS |  | CERTIFICATION/STANDARD |  | ADDITIONAL FEATURES | [50 empty] | Production Completed