## Sheet1
Project | Activities | Production User | Production Comments | Start Date | End Date | Remarks | Griha ID | MATNR | ELLIPSE_ID | LVORM | MTART | MBRSH | MATKL | BISMT | MEINS | MAKTX_EN | MAKTX_ES | TEXT_EN | TEXT_ES | MAKTX_FR | TEXT_FR | Class_Char_Catted | DESC_1 (ELLIPSE) | DESC_2 (ELLIPSE) | ENRICHED DATA | MFRNR | Manufacturer Name | P/N | Manufacturer Name 1 | P/N 1 | Manufacturer Name 2 | P/N 2 | Manufacturer Name 3 | P/N 3 | Manufacturer Name 4 | P/N 4 | Manufacturer Name 5 | P/N 5 | Manufacturer Name 6 | P/N 6 | Manufacturer Name 7 | P/N 7 | Manufacturer Name 8 | P/N 8 | Manufacturer Name 9 | P/N 9 | Input MNFR | Input PTNO | Verified MNFR from web | Verified MPN from Web | MNFR 1 | PTNO 1 | MNFR 2 | PTNO 2 | MNFR 3 | PTNO 3 | MNFR 4 | PTNO 4 | MNFR 5 | PTNO 5 | Vendor NAME | Vendor Part Number | Vendor NAME1 | Vendor Part Number1 | Reference URL | Reference URL1 | Item Number | Equipment Type | Equipment Manufacturer | Equipment Model | Equipment Serial | DWG | DRAWING VERSION | POS/TAG | Enriched/Cleansed | UNSPSC Ver.23.07 | Additional Features from INPUT | Additional Features from WEBSOURCE | Noun | Modifier | Attribute Name 1 | Attribute Value 1 | Attribute Name 2 | Attribute Value 2 | Attribute Name 3 | Attribute Value 3 | Attribute Name 4 | Attribute Value 4 | Attribute Name 5 | Attribute Value 5 | Attribute Name 6 | Attribute Value 6 | Attribute Name 7 | Attribute Value 7 | Attribute Name 8 | Attribute Value 8 | Attribute Name 9 | Attribute Value 9 | Attribute Name 10 | Attribute Value 10 | Attribute Name 11 | Attribute Value 11 | Attribute Name 12 | Attribute Value 12 | Attribute Name 13 | Attribute Value 13 | Attribute Name 14 | Attribute Value 14 | Attribute Name 15 | Attribute Value 15 | Attribute Name 16 | Attribute Value 16 | Attribute Name 17 | Attribute Value 17 | Attribute Name 18 | Attribute Value 18 | Attribute Name 19 | Attribute Value 19 | Attribute Name 20 | Attribute Value 20 | Attribute Name 21 | Attribute Value 21 | Attribute Name 22 | Attribute Value 22 | Attribute Name 23 | Attribute Value 23 | Attribute Name 24 | Attribute Value 24 | Attribute Name 25 | Attribute Value 25 | Attribute Name 26 | Attribute Value 26 | Attribute Name 27 | Attribute Value 27 | Attribute Name 28 | Attribute Value 28 | Attribute Name 29 | Attribute Value 29 | Attribute Name 30 | Attribute Value 30 | Attribute Name 31 | Attribute Value 31 | Attribute Name 32 | Attribute Value 32 | Attribute Name 33 | Attribute Value 33 | Attribute Name 34 | Attribute Value 34 | Attribute Name 35 | Attribute Value 35 | Attribute Name 36 | Attribute Value 36 | Status
STP_009 - Lot5 | Data Enrichment | PVJ | OK | 2023-09-14 | 9/20/2023 |  | 1158053 | 1158053 | AU_QM_007129800 |  | ERSA | M | 1600 | 1467802GZPCLNT100 | EA | 120H/140H AIR BRAKE SWITCH; |  | SWITCH,PRESSURE: 120H/140H AIR BRAKE SWITCH; CATERPILLAR 120H AND 140H GRADER |  |  |  |  | 120H/140H AIR BRAKE SWITCH; |  | SWITCH,PRESSURE:120H/140H AIR BRAKE SWITCH; |  |  |  | 0001068196 @@ HASTINGS DEERING(AUSTRALIA) LTD | 3E2033 | 0001068181 @@ CNW (MOUNT ISA) ELECT WHOLESALER | [17 empty] | CATERPILLAR | 3E-2033 | [10 empty] | HASTINGS DEERING(AUSTRALIA) LTD |  | CNW (MOUNT ISA) ELECT WHOLESALER |  | https://parts.cat.com/en/catcorp/3E-2033 |  |  | GRADER |  | 120H AND 140H |  |  |  |  | Enriched | 39122210 Pressure switch |  | ACTUATION PRESSURE: 640 KPA, CONNECTOR TYPE: PIN AND SOCKET, MEDIUM: OIL, FUEL, AIR | SWITCH | PRESSURE | TYPE | AIR BRAKE | MEASURING RANGE |  | PROCESS CONNECTION | 1/4 IN-18 NPTF | CONTACT CONFIGURATION | NO | ENCLOSURE |  | TEMPERATURE RATING |  | MOUNTING TYPE |  | VOLTAGE RATING |  | CURRENT RATING |  | ACTION |  | MATERIAL |  | SIZE | 307.67 MM LG | HAZARD CLASS |  | CERTIFICATION/STANDARD | [45 empty] | Production Completed
STP_009 - Lot5 | Data Enrichment | PVJ | OK | 2023-09-14 | 9/20/2023 |  | 1151437 | 1151437 | AU_QM_001000922 |  | ERSA | M | 5910 | 1443506GZPCLNT100 | EA | 19.05MM;HEX; |  | ADAPTER,STRAIGHT,PIPE TO HOSE: 19.05MM;HEX; ELPHINSTONE R1700 II LHD |  |  |  |  | 19.05MM;HEX; |  | ADAPTER,STRAIGHT,PIPE TO HOSE:19.05MM;HEX; |  |  |  | 0001068181 @@ CNW (MOUNT ISA) ELECT WHOLESALER |  | 0001068196 @@ HASTINGS DEERING(AUSTRALIA) LTD | 9X0261 | [16 empty] | CATERPILLAR | 9X-0261 | [10 empty] | CNW (MOUNT ISA) ELECT WHOLESALER |  | HASTINGS DEERING(AUSTRALIA) LTD |  | https://parts.cat.com/en/catcorp/9X-0261 |  |  | II LHD | ELPHINSTONE | R1700 |  |  |  |  | Enriched | 40141700 Hardware and fittings |  |  | ADAPTER | HOSE TO PIPE | TYPE | FLUID CARRYING STRAIGHT, HEXAGON | PIPE SIZE | 19.05 MM | HOSE SIZE | 19.05 MM | PIPE CONNECTION |  | HOSE CONNECTION |  | LENGTH |  | SCHEDULE/WALL THICKNESS |  | PRESSURE CLASS/RATING |  | MATERIAL | PLATED STEEL | MATERIAL SPECIFICATION |  | COATING/FINISH |  | TEMPERATURE RATING |  | HAZARD CLASS |  | CERTIFICATION/STANDARD | [45 empty] | Production Completed
STP_009 - Lot5 | Data Enrichment | PVJ | OK_NEED TO CONVERT | 2023-09-14 | 9/20/2023 |  | 1043732 | 1043732 | AU_QM_000621748 |  | ERSA | M | 1600 | 1429606GZPCLNT100 | EA | 240VAC;50HZ;100 TO 1500PSI;GAUGE TYPE; |  | SWITCH,PRESSURE: 240VAC;50HZ;100 TO 1500PSI;GAUGE TYPE; 1-POLE;N/C;MOMENTARY ACTION; NON PILE-UP CONTACTS;5.35INCH LG O/A; |  |  |  |  | 240VAC;50HZ;100 TO 1500PSI;GAUGE TYPE; | 1-POLE;N/C;MOMENTARY ACTION; | SWITCH,PRESSURE:240VAC;50HZ;100 TO 1500PSI;GAUGE TYPE; |  |  |  | 0001068196 @@ HASTINGS DEERING(AUSTRALIA) LTD | 1661393 | 0001068181 @@ CNW (MOUNT ISA) ELECT WHOLESALER | [17 empty] | CATERPILLAR | 166-1393 | [10 empty] | CNW (MOUNT ISA) ELECT WHOLESALER |  | HASTINGS DEERING(AUSTRALIA) LTD |  | https://parts.cat.com/es/catcorp/166-1393 | [9 empty] | Cleansed | 39122210 Pressure switch | FREQUENCY RATING:50 HZ, NUMBER OF POLE:1, NON PILE-UP CONTACT |  | SWITCH | PRESSURE | TYPE | GAUGE | MEASURING RANGE | 100 TO 1500 PSI | PROCESS CONNECTION |  | CONTACT CONFIGURATION | NC | ENCLOSURE |  | TEMPERATURE RATING |  | MOUNTING TYPE |  | VOLTAGE RATING | 240 VAC | CURRENT RATING |  | ACTION | MOMENTARY | MATERIAL |  | SIZE | 5.35 IN LG | HAZARD CLASS |  | CERTIFICATION/STANDARD | [45 empty] | Production Completed
STP_009 - Lot5 | Data Enrichment | PVJ | OK_NEED TO CONVERT | 2023-09-14 | 9/20/2023 |  | 1049721 | 1049721 | AU_QM_000839498 |  | ERSA | M | 1600 | 1436288GZPCLNT100 | EA | 240VAC;50HZ;100 TO 1500PSI;GAUGE TYPE; |  | SWITCH,PRESSURE: 240VAC;50HZ;100 TO 1500PSI;GAUGE TYPE; 1 POLE;N/C;MOMENTARY ACTION; NON PILE-UP CONTACTS;5.35" LG O/ALL; ELPHINSTONE AD40 SER.II DUMP TRUCK |  |  |  |  | 240VAC;50HZ;100 TO 1500PSI;GAUGE TYPE; | 1 POLE;N/C;MOMENTARY ACTION; | SWITCH,PRESSURE:240VAC;50HZ;100 TO 1500PSI;GAUGE TYPE; |  |  |  | 0001068196 @@ HASTINGS DEERING(AUSTRALIA) LTD | 6T6652 | 0001068181 @@ CNW (MOUNT ISA) ELECT WHOLESALER | [17 empty] | CATERPILLAR | 6T-6652 | [10 empty] | CNW (MOUNT ISA) ELECT WHOLESALER |  | HASTINGS DEERING(AUSTRALIA) LTD |  | https://parts.cat.com/en/catcorp/6T-6652 | https://spare.avspart.com/caterpillar/switch/6t6652/ |  | DUMP TRUCK | ELPHINSTONE | AD40 SER.II |  |  |  |  | Enriched | 39122210 Pressure switch | OVERALL LENGTH:5.35 IN | ACTUATION PRESSURE: 158 KPA, DEACTUATION PRESSURE: 124 KPA | SWITCH | PRESSURE | TYPE | ENGINE OIL, GAUGE | MEASURING RANGE | 100 TO 1500 PSI | PROCESS CONNECTION | 9/16 IN-18 THREADED | CONTACT CONFIGURATION | NO NC | ENCLOSURE |  | TEMPERATURE RATING | -40 TO 121 DEG C | MOUNTING TYPE |  | VOLTAGE RATING | 240 VAC, 28 V | CURRENT RATING | 1.5 A | ACTION | MOMENTARY | MATERIAL |  | SIZE | 25.4 DIAX344.2 LG MM | HAZARD CLASS |  | CERTIFICATION/STANDARD | [45 empty] | Production Completed
STP_009 - Lot5 | Data Enrichment | PVJ | OK_NEED TO CONVERT | 2023-09-14 | 9/20/2023 |  | 1134295 | 1134295 | AU_QM_000621730 |  | ERSA | M | 1600 | 1429605GZPCLNT100 | EA | 240VAC;50HZ;100 TO 1500PSI;GAUGE TYPE; |  | SWITCH,PRESSURE: 240VAC;50HZ;100 TO 1500PSI;GAUGE TYPE; 1-POLE;N/C;MOMENTARY ACTION; NON PILE-UP CONTACTS; 5.35" LG OVERALL |  |  |  |  | 240VAC;50HZ;100 TO 1500PSI;GAUGE TYPE; | 1-POLE;N/C;MOMENTARY ACTION; | SWITCH,PRESSURE:240VAC;50HZ;100 TO 1500PSI;GAUGE TYPE; |  |  |  | 0001068196 @@ HASTINGS DEERING(AUSTRALIA) LTD | 1753245 | 0001068181 @@ CNW (MOUNT ISA) ELECT WHOLESALER | [17 empty] | CATERPILLAR | 175-3245 | [10 empty] | CNW (MOUNT ISA) ELECT WHOLESALER |  | HASTINGS DEERING(AUSTRALIA) LTD |  | https://parts.cat.com/en/catcorp/175-3245 | https://spare.avspart.com/caterpillar/switch/1753245/ | [8 empty] | Enriched | 39122210 Pressure switch |  | ACTUATION PRESSURE: 8270 KPA, DEACTUATION PRESSURE: 6890 KPA, CONNECTOR TYPE: 3-PIN SOCKET, MEDIUM: OIL, FUEL AND AIR, WIRE LENGTH: 250 MM | SWITCH | PRESSURE | TYPE | GAUGE | MEASURING RANGE | 100 TO 1500 PSI | PROCESS CONNECTION | 9/16 IN-18 THREADED | CONTACT CONFIGURATION | NO NC | ENCLOSURE |  | TEMPERATURE RATING | -40 TO 121 DEG C | MOUNTING TYPE |  | VOLTAGE RATING | 240 VAC, 28 V | CURRENT RATING | 1.5 A | ACTION | MOMENTARY | MATERIAL |  | SIZE | 5.35 IN LG | HAZARD CLASS |  | CERTIFICATION/STANDARD | [45 empty] | Production Completed
STP_009 - Lot5 | Data Enrichment | PVJ | OK | 2023-09-14 | 9/20/2023 |  | 1135867 | 1135867 | AU_QM_001000801 |  | ERSA | M | 1600 | 1443480GZPCLNT100 | EA | AD40 BRAKE PRESSURE SWITCH; |  | SWITCH,PRESSURE: AD40 BRAKE PRESSURE SWITCH; ELPHINSTONE AD40 SER.I AND II TRUCKS |  |  |  |  | AD40 BRAKE PRESSURE SWITCH; |  | SWITCH,PRESSURE:AD40 BRAKE PRESSURE SWITCH; |  |  |  | 0001068181 @@ CNW (MOUNT ISA) ELECT WHOLESALER |  | 0001068196 @@ HASTINGS DEERING(AUSTRALIA) LTD | 1727071 | [16 empty] | CATERPILLAR | 172-7071 | [10 empty] | CNW (MOUNT ISA) ELECT WHOLESALER |  | HASTINGS DEERING(AUSTRALIA) LTD |  | https://parts.cat.com/en/catcorp/172-7071 | https://spare.avspart.com/caterpillar/switch/1727071/ |  | TRUCK | ELPHINSTONE | AD40 SER.I/II |  |  |  |  | Enriched | 39122210 Pressure switch |  | ACTUATION PRESSURE: 200 KPA, DEACTUATION PRESSURE: 140 KPA, CONNECTOR TYPE: 2-PIN DT, MEDIUM: OIL, FUEL AND AIR | SWITCH | PRESSURE | TYPE | BRAKE | MEASURING RANGE |  | PROCESS CONNECTION | 9/16 IN-18 THREADED | CONTACT CONFIGURATION | NO | ENCLOSURE |  | TEMPERATURE RATING |  | MOUNTING TYPE |  | VOLTAGE RATING | 28 V | CURRENT RATING | 3 A | ACTION |  | MATERIAL | STEEL | SIZE | 232 MM LG | HAZARD CLASS |  | CERTIFICATION/STANDARD | ROHS | [44 empty] | Production Completed
STP_009 - Lot5 | Data Enrichment | PVJ | OK | 2023-09-14 | 9/20/2023 |  | 1150582 | 1150582 | AU_QM_000997758 |  | ERSA | M | 1600 | 1442836GZPCLNT100 | EA | AD40 BRAKES SWITCH; |  | SWITCH,PRESSURE: AD40 BRAKES SWITCH; ELPHINSTONE AD40 SER.II DUMP TRUCK |  |  |  |  | AD40 BRAKES SWITCH; |  | SWITCH,PRESSURE:AD40 BRAKES SWITCH; |  |  |  | 0001068181 @@ CNW (MOUNT ISA) ELECT WHOLESALER |  | 0001068196 @@ HASTINGS DEERING(AUSTRALIA) LTD | 9X9966 | [16 empty] | CATERPILLAR | 9X-9966 | [10 empty] | CNW (MOUNT ISA) ELECT WHOLESALER |  | HASTINGS DEERING(AUSTRALIA) LTD |  | https://parts.cat.com/en/catcorp/9X-9966 | https://spare.avspart.com/caterpillar/switch/9x9966/ |  | DUMP TRUCK | ELPHINSTONE | AD40 SER II |  |  |  |  | Enriched | 39122210 Pressure switch |  | ACTUATION PRESSURE: 255 KPA, DEACTUATION PRESSURE: 205 KPA, MEDIUM: OIL, FUEL AND AIR | SWITCH | PRESSURE | TYPE | BRAKE | MEASURING RANGE |  | PROCESS CONNECTION | 9/16 IN-18 THREADED | CONTACT CONFIGURATION | NC | ENCLOSURE |  | TEMPERATURE RATING |  | MOUNTING TYPE |  | VOLTAGE RATING | 28 V | CURRENT RATING | 1.5 A | ACTION |  | MATERIAL |  | SIZE |  | HAZARD CLASS |  | CERTIFICATION/STANDARD | [45 empty] | Production Completed
STP_009 - Lot5 | Data Enrichment | PVJ | OK | 2023-09-14 | 9/20/2023 |  | 1148167 | 1148167 | AU_QM_001111723 |  | ERSA | M | 1600 | 1449438GZPCLNT100 | EA | AUTO GREASE UNIT PRESSURE SWITCH ASSY |  | SWITCH,PRESSURE: AUTO GREASE UNIT PRESSURE SWITCH ASSY ELPHINSTONE AD45 AND AD55 TRUCKS ELPHINSTONE R2900G LOADER |  |  |  |  | AUTO GREASE UNIT PRESSURE SWITCH ASSY |  | SWITCH,PRESSURE:AUTO GREASE UNIT PRESSURE SWITCH ASSY |  |  |  | 0001068181 @@ CNW (MOUNT ISA) ELECT WHOLESALER |  | 0001068196 @@ HASTINGS DEERING(AUSTRALIA) LTD | 2734212 | [16 empty] | CATERPILLAR | 273-4212 | [10 empty] | CNW (MOUNT ISA) ELECT WHOLESALER |  | HASTINGS DEERING(AUSTRALIA) LTD |  | https://parts.cat.com/en/catcorp/273-4212 |  |  | LOADER/TRUCK | ELPHINSTONE | AD45,AD55,R2900G |  |  |  |  | Enriched | 39122210 Pressure switch | FOR AUTO GREASE UNIT, ASSEMBLY | ACTUATION PRESSURE: 16368 KPA, CONNECTOR TYPE: 2-PIN DT, MEDIUM: OIL, FUEL, AIR, WIRE LENGTH:200 MM | SWITCH | PRESSURE | TYPE | PISTON | MEASURING RANGE |  | PROCESS CONNECTION | 9/16 IN-18 THREADED | CONTACT CONFIGURATION | NO | ENCLOSURE |  | TEMPERATURE RATING |  | MOUNTING TYPE |  | VOLTAGE RATING | 18 TO 33 VDC | CURRENT RATING |  | ACTION |  | MATERIAL | STEEL | SIZE | 304.8 MM LG | HAZARD CLASS |  | CERTIFICATION/STANDARD | [45 empty] | Production Completed
STP_009 - Lot5 | Data Enrichment | PVJ | OK | 2023-09-14 | 9/20/2023 |  | 1046882 | 1046882 | AU_QM_000228961 |  | ERSA | M | 5920 | 1387771GZPCLNT100 | EA | BODY;CAT,2228078 |  | BODY;MNFR:CATERPILLAR,PTNO:2228078 |  |  |  | BODY | BODY;HAS,2228078 |  | BODY;CAT,2228078BODY;HAS,2228078 | 3000003 | CATERPILLAR | 2228078 | 0001068197 @@ HASTINGS DEERING (AUSTRALIA) LTD | 2228078 | [18 empty] | CATERPILLAR | 222-8078 | [10 empty] | HASTINGS DEERING (AUSTRALIA) LTD |  |  |  | https://parts.cat.com/en/catcorp/222-8078 | https://spare.avspart.com/caterpillar/sebp6406/sebp6406042/ | [8 empty] | Cleansed | 25181605 Dump truck body |  |  | BODY | DUMP TRUCK | TYPE |  | CAPACITY |  | LENGTH |  | WIDTH |  | SIDE HEIGHT |  | MATERIAL |  | THICKNESS |  | COLOR |  | DUMP CONFIGURATION |  | NUMBER OF DOORS |  | HOIST DIAMETER |  | HOIST LIFT |  | CERTIFICATION/STANDARD | [47 empty] | Production Completed
STP_009 - Lot5 | Data Enrichment | PVJ | OK | 2023-09-14 | 9/20/2023 |  | 1108502 | 1108502 | AU_QM_000165873 |  | ERSA | M | 5920 | 1364536GZPCLNT100 | EA | BODY;CAT,223-5814 |  | BODY;MNFR:CATERPILLAR,PTNO:223-5814 |  |  |  | BODY | BODY; OIL COOLER BYPASS (ENGINE OIL); WT | =2.7KG | BODY:BODY; OIL COOLER BYPASS (ENGINE OIL); WT | 3000003 | CATERPILLAR | 223-5814 | 0001068196 @@ HASTINGS DEERING(AUSTRALIA) LTD | 2235814 | [18 empty] | CATERPILLAR | 223-5814 | [10 empty] | HASTINGS DEERING (AUSTRALIA) LTD |  |  |  | https://parts.cat.com/en/catcorp/223-5814 | https://spare.avspart.com/caterpillar/sebp7543/sebp7543024/ | [8 empty] | Enriched | 40101700 Cooling equipment and parts and accessories | WEIGHT:2.7 KG |  | BODY | NO MODIFIER | TYPE | ENGINE OIL COOLER BYPASS | SIZE | 213.4 LGX157.5 WDX132.1 HT MM | MATERIAL | CAST IRON | HAZARD CLASS |  | CERTIFICATION/STANDARD | [63 empty] | Production Completed
STP_009 - Lot5 | Data Enrichment | PVJ | OK | 2023-09-14 | 9/20/2023 |  | 4005166 | 4005166 |  |  | ZCAP | M | 5920 | 4046234GZPCLNT100 | EA | BODY;CAT,246-0790 |  | BODY;MNFR:CATERPILLAR,PTNO:246-0790 | [7 empty] | 3000003 | CATERPILLAR | 246-0790 | 0001068196 @@ HASTINGS DEERING(AUSTRALIA) LTD |  | 0001068197 @@ HASTINGS DEERING (AUSTRALIA) LTD | 246-0790 | [16 empty] | CATERPILLAR | 246-0790 | [10 empty] | HASTINGS DEERING (AUSTRALIA) LTD |  |  |  | https://spare.avspart.com/caterpillar/body/2460790/ | [9 empty] | Cleansed | 25181605 Dump truck body |  |  | BODY | DUMP TRUCK | TYPE |  | CAPACITY |  | LENGTH |  | WIDTH |  | SIDE HEIGHT |  | MATERIAL |  | THICKNESS |  | COLOR |  | DUMP CONFIGURATION |  | NUMBER OF DOORS |  | HOIST DIAMETER |  | HOIST LIFT |  | CERTIFICATION/STANDARD | [47 empty] | Production Completed
STP_009 - Lot5 | Data Enrichment | PVJ | OK | 2023-09-14 | 9/20/2023 |  | 1046869 | 1046869 | AU_QM_000228158 |  | ERSA | M | 5920 | 1387081GZPCLNT100 | EA | BODY;KOM,569-01-72600 |  | BODY;MNFR:KOMATSU MINING SYSTEMS INC.,PTNO:569-01-72600 |  |  |  | BODY | BODY;KOM,569-01-72600 |  | BODY;KOM,569-01-72600BODY;KOM,569-01-72600 | 3000006 | KOMATSU MINING SYSTEMS INC. | 569-01-72600 | 0001068287 @@ KOMATSU AUSTRALIA PTY LTD | 569-01-72600 | [18 empty] | KOMATSU AUSTRALIA PTY LTD | 569-01-72600 | KOMATSU MINING SYSTEMS INC. | [13 empty] | https://my.komatsu.com.au/shop/damper_5637145166/5637423637_body-assembly_569-01-72600 | https://k-part.777parts.org/spare/komatsu/569-01-72600/ | [8 empty] | Cleansed | 25181605 Dump truck body |  |  | BODY | DUMP TRUCK | TYPE |  | CAPACITY |  | LENGTH |  | WIDTH |  | SIDE HEIGHT |  | MATERIAL |  | THICKNESS |  | COLOR |  | DUMP CONFIGURATION |  | NUMBER OF DOORS |  | HOIST DIAMETER |  | HOIST LIFT |  | CERTIFICATION/STANDARD | [47 empty] | Production Completed
STP_009 - Lot5 | Data Enrichment | PVJ | OK | 2023-09-14 | 9/20/2023 |  | 1050447 | 1050447 |  |  | ERSA | M | 3770 | 1527249GZPCLNT100 | EA | BODY;KOM,569-01-82600 |  | BODY;MNFR:KOMATSU MINING SYSTEMS INC.,PTNO:569-01-82600 | [7 empty] | 3000006 | KOMATSU MINING SYSTEMS INC. | 569-01-82600 | 0001068287 @@ KOMATSU AUSTRALIA PTY LTD | 569-01-82600 | [18 empty] | KOMATSU AUSTRALIA PTY LTD | 569-01-82600 | KOMATSU MINING SYSTEMS INC. | [13 empty] | https://my.komatsu.com.au/shop/damper_5637145166/5638266650_body-assembly_569-01-82600 | https://load.k-part.com/?Book=8070&Page=4 | [8 empty] | Cleansed | 25181605 Dump truck body |  |  | BODY | DUMP TRUCK | TYPE |  | CAPACITY |  | LENGTH |  | WIDTH |  | SIDE HEIGHT |  | MATERIAL |  | THICKNESS |  | COLOR |  | DUMP CONFIGURATION |  | NUMBER OF DOORS |  | HOIST DIAMETER |  | HOIST LIFT |  | CERTIFICATION/STANDARD | [47 empty] | Production Completed
STP_009 - Lot5 | Data Enrichment | PVJ | OK | 2023-09-14 | 9/20/2023 |  | 1158644 | 1158644 | AU_QM_000176198 |  | ERSA | M | 1600 | 1370378GZPCLNT100 | EA | CAB TILT SWITCH,THREE PIN SOCKET; |  | SWITCH,TOGGLE: CAB TILT SWITCH,THREE PIN SOCKET; |  |  |  |  | CAB TILT SWITCH,THREE PIN SOCKET; |  | SWITCH,TOGGLE:CAB TILT SWITCH,THREE PIN SOCKET; |  |  |  | 0001068196 @@ HASTINGS DEERING(AUSTRALIA) LTD | 9G0011 | 0001068181 @@ CNW (MOUNT ISA) ELECT WHOLESALER | [17 empty] | CATERPILLAR | 9G-0011 | [10 empty] | CNW (MOUNT ISA) ELECT WHOLESALER |  | HASTINGS DEERING(AUSTRALIA) LTD |  | https://parts.cat.com/en/catcorp/9G-0011 | https://www.customconnectorkits.com/9g-0011/ | [8 empty] | Enriched | 39122211 Toggle switch |  |  | SWITCH | TOGGLE | TYPE | CAB TILT | VOLTAGE RATING |  | CURRENT RATING |  | NUMBER OF POLES | 1 | NUMBER OF POSITIONS |  | CONTACT CONFIGURATION |  | TERMINAL TYPE | 3-PIN SOCKET | ENCLOSURE |  | MOUNTING TYPE |  | TEMPERATURE RATING | -40 TO 85 DEG C | POWER RATING |  | ACTION | SPDT | MATERIAL | PLASTIC | SIZE | 59.1 LGX32.3 WDX16.1 HT MM | HAZARD CLASS |  | CERTIFICATION/STANDARD | [41 empty] | Production Completed
STP_009 - Lot5 | Data Enrichment | PVJ | OK | 2023-09-14 | 9/20/2023 |  | 1135916 | 1135916 | AU_QM_001114917 |  | ERSA | M | 1600 | 1449514GZPCLNT100 | EA | CAB TILT SWITCH;SIX PIN SOCKET; |  | SWITCH,TOGGLE: CAB TILT SWITCH;SIX PIN SOCKET; |  |  |  |  | CAB TILT SWITCH;SIX PIN SOCKET; |  | SWITCH,TOGGLE:CAB TILT SWITCH;SIX PIN SOCKET; |  |  |  | 0001068181 @@ CNW (MOUNT ISA) ELECT WHOLESALER |  | 0001068196 @@ HASTINGS DEERING(AUSTRALIA) LTD | 7N8008 | [16 empty] | CATERPILLAR | 7N-8008 | [10 empty] | CNW (MOUNT ISA) ELECT WHOLESALER |  | HASTINGS DEERING(AUSTRALIA) LTD |  | https://parts.cat.com/en/catcorp/7N-8008 | https://spare.avspart.com/caterpillar/switch/7n8008/ | [8 empty] | Enriched | 39122211 Toggle switch |  |  | SWITCH | TOGGLE | TYPE | CAB TILT | VOLTAGE RATING |  | CURRENT RATING | 18 A | NUMBER OF POLES | 2 | NUMBER OF POSITIONS | 3 | CONTACT CONFIGURATION |  | TERMINAL TYPE | 6-PIN SOCKET | ENCLOSURE |  | MOUNTING TYPE |  | TEMPERATURE RATING | -40 TO 85 DEG C | POWER RATING |  | ACTION | DPDT | MATERIAL |  | SIZE | 64.2 LGX34 WDX23.1 HT MM | HAZARD CLASS |  | CERTIFICATION/STANDARD | [41 empty] | Production Completed
STP_009 - Lot5 | Data Enrichment | PVJ | OK | 2023-09-14 | 9/20/2023 |  | 1135423 | 1135423 | AU_QM_000971120 |  | ERSA | M | 5910 | 1438524GZPCLNT100 | EA | CAT AIR CONDITIONER LINE FITTING; |  | ADAPTER,STRAIGHT,PIPE TO HOSE: CAT AIR CONDITIONER LINE FITTING; CAT/ELPHINSTONE MOBILE EQUIPMENT |  |  |  |  | CAT AIR CONDITIONER LINE FITTING; |  | ADAPTER,STRAIGHT,PIPE TO HOSE:CAT AIR CONDITIONER LINE FITTING; |  |  |  | 0001068196 @@ HASTINGS DEERING(AUSTRALIA) LTD | 3E4054 | 0001068181 @@ CNW (MOUNT ISA) ELECT WHOLESALER | [17 empty] | CATERPILLAR | 3E-4054 | [10 empty] | HASTINGS DEERING(AUSTRALIA) LTD |  | CNW (MOUNT ISA) ELECT WHOLESALER |  | https://parts.cat.com/en/catcorp/3E-4054 |  |  | MOBILE EQUIPMENT | ELPHINSTONE | [5 empty] | Enriched | 40141700 Hardware and fittings | FITTING |  | ADAPTER | HOSE TO PIPE | TYPE | AIR CONDITIONER LINE, STRAIGHT | PIPE SIZE |  | HOSE SIZE | 15.9 MM | PIPE CONNECTION |  | HOSE CONNECTION |  | LENGTH | 106 MM | SCHEDULE/WALL THICKNESS |  | PRESSURE CLASS/RATING |  | MATERIAL | STEEL | MATERIAL SPECIFICATION |  | COATING/FINISH | ZINC PLATED | TEMPERATURE RATING |  | HAZARD CLASS |  | CERTIFICATION/STANDARD | [45 empty] | Production Completed
STP_009 - Lot5 | Data Enrichment | PVJ | OK | 2023-09-14 | 9/20/2023 |  | 1135871 | 1135871 | AU_QM_000997336 |  | ERSA | M | 1600 | 1442763GZPCLNT100 | EA | CAT ENGINE OIL PRESSURE SWITCH, |  | SWITCH,PRESSURE: CAT ENGINE OIL PRESSURE SWITCH, ELPHINSTONE AD40 SER.I/II DUMP TRUCKS; CAT IT28F AND ELPHINSTONE R1300 |  |  |  |  | CAT ENGINE OIL PRESSURE SWITCH, |  | SWITCH,PRESSURE:CAT ENGINE OIL PRESSURE SWITCH, |  |  |  | 0001068181 @@ CNW (MOUNT ISA) ELECT WHOLESALER |  | 0001068196 @@ HASTINGS DEERING(AUSTRALIA) LTD | 3E6455 | [16 empty] | CATERPILLAR | 3E-6455 | [10 empty] | CNW (MOUNT ISA) ELECT WHOLESALER |  | HASTINGS DEERING(AUSTRALIA) LTD |  | https://parts.cat.com/en/catcorp/3E-6455 | https://spare.avspart.com/caterpillar/switch/3e6455/ |  | DUMP TRUCK | ELPHINSTONE | AD40 SER.I/II,IT28F,R1300 |  |  |  |  | Enriched | 39122210 Pressure switch |  | ACTUATION PRESSURE: 90 KPA, DEACTUATION PRESSURE: 70 KPA, CONNECTOR TYPE:3-PIN DT, MEDIUM: OIL, FUEL AND AIR | SWITCH | PRESSURE | TYPE | ENGINE OIL | MEASURING RANGE |  | PROCESS CONNECTION | 9/16 IN-18 THREADED | CONTACT CONFIGURATION | NO NC | ENCLOSURE |  | TEMPERATURE RATING | -40 TO 121 DEG C | MOUNTING TYPE |  | VOLTAGE RATING | 28 V | CURRENT RATING | 1.5 A | ACTION |  | MATERIAL |  | SIZE | 25.4 DIAX349.2 LG MM | HAZARD CLASS |  | CERTIFICATION/STANDARD | [45 empty] | Production Completed
STP_009 - Lot5 | Data Enrichment | PVJ | OK | 2023-09-14 | 9/20/2023 |  | 1159107 | 1159107 | AU_QM_000996007 |  | ERSA | M | 1540 | 1442491GZPCLNT100 | EA | CAT EQUIPMENT SERVICE; |  | SCREW,SPECIAL: CAT EQUIPMENT SERVICE; |  |  |  |  | CAT EQUIPMENT SERVICE; |  | SCREW,SPECIAL:CAT EQUIPMENT SERVICE; |  |  |  | 0001068196 @@ HASTINGS DEERING(AUSTRALIA) LTD | 7U4892 | 0001068181 @@ CNW (MOUNT ISA) ELECT WHOLESALER | [17 empty] | CATERPILLAR | 7U-4892 | [10 empty] | HASTINGS DEERING(AUSTRALIA) LTD |  |  |  | https://parts.cat.com/en/catcorp/7U-4892 | [9 empty] | Enriched | 31161504 Machine screws | EQUIPMENT SERVICE |  | SCREW | MACHINE | TYPE | BUTTON HEAD, SPECIAL | THREAD DIAMETER | #8 | THREAD TYPE |  | THREAD PITCH | 32 TPI | OVERALL LENGTH | 19.05 MM | THREAD LENGTH |  | MATERIAL | STEEL | MATERIAL SPECIFICATION |  | COATING/FINISH | BLACK | DRIVE TYPE | INTERNAL HEXAGON SOCKET | HEAD SIZE | 2.38 MM | TENSILE STRENGTH |  | HAZARD CLASS |  | CERTIFICATION/STANDARD | [45 empty] | Production Completed
STP_009 - Lot5 | Data Enrichment | PVJ | OK | 2023-09-14 | 9/20/2023 |  | 1133994 | 1133994 | AU_QM_900476473 |  | ERSA | M | 1630 | 1472482GZPCLNT100 | EA | CAT FAN MOTOR; |  | MOTOR,DC: CAT FAN MOTOR; |  |  |  |  | CAT FAN MOTOR; |  | MOTOR,DC: CAT FAN MOTOR; |  |  |  | 0001068196 @@ HASTINGS DEERING(AUSTRALIA) LTD | 1741508 | 0001068181 @@ CNW (MOUNT ISA) ELECT WHOLESALER | [17 empty] | CATERPILLAR | 174-1508 | [10 empty] | HASTINGS DEERING(AUSTRALIA) LTD |  |  |  | https://parts.cat.com/en/catcorp/174-1508 | [9 empty] | Enriched | 26101200 Electric direct current DC motors |  | CURRENT RATING:7.7 A, CONNECTOR TYPE:2-PIN CONNECTOR, VOLTAGE RATING:27 V, SIZE:78 DIAX317.5 LG MM, WIRE LENGTH:330 MM | MOTOR | DC | TYPE | FAN | FRAME SIZE |  | POWER RATING |  | ARMATURE VOLTAGE RATING |  | ARMATURE CURRENT RATING |  | NUMBER OF POLES |  | SPEED RATING | 2700 RPM | TORQUE RATING |  | CONSTRUCTION MATERIAL | STEEL | MOUNTING TYPE |  | ENCLOSURE |  | FIELD VOLTAGE RATING |  | FIELD CURRENT RATING |  | DUTY CYCLE |  | INSULATION CLASS |  | BRAKE DETAILS |  | ROTATION | CCW | HAZARD CLASS |  | CERTIFICATION/STANDARD | [35 empty] | Production Completed
STP_009 - Lot5 | Data Enrichment | PVJ | OK | 2023-09-14 | 9/20/2023 |  | 1158054 | 1158054 | AU_QM_007129796 |  | ERSA | M | 1600 | 1467801GZPCLNT100 | EA | CAT HEAD/TAIL LAMP SWITCH; |  | SWITCH,ROCKER: CAT HEAD/TAIL LAMP SWITCH; ELPHINSTONE AD40 SER.I/II DUMP TRUCKS CATERPILLAR 120H AND 140H GRADER |  |  |  |  | CAT HEAD/TAIL LAMP SWITCH; |  | SWITCH,ROCKER:CAT HEAD/TAIL LAMP SWITCH; |  |  |  | 0001068196 @@ HASTINGS DEERING(AUSTRALIA) LTD | 3E8772 | 0001068181 @@ CNW (MOUNT ISA) ELECT WHOLESALER | [17 empty] | CATERPILLAR | 3E-8772 | [10 empty] | HASTINGS DEERING(AUSTRALIA) LTD |  |  |  | https://parts.cat.com/en/catcorp/3E-8772 | https://spare.avspart.com/caterpillar/switch/3e8772/ |  | DUMP TRUCK,GRADER | ELPHINSTONE | AD40,120H AND 140H |  |  |  |  | Enriched | 39122226 Rocker switch |  |  | SWITCH | ROCKER | TYPE | ILLUMINATED, HEAD/TAIL LAMP | VOLTAGE RATING | 24 V | CURRENT RATING | 20 A | NUMBER OF POSITIONS | 3 | CONTACT CONFIGURATION |  | ENCLOSURE |  | TEMPERATURE RATING | -40 TO 85 DEG C | MOUNTING TYPE |  | MATERIAL |  | TERMINAL TYPE | BLADE TERMINAL | COLOUR |  | POWER RATING |  | FREQUENCY RATING |  | SIZE | 52.1 LGX26.7 WDX52.7 HT MM | HAZARD CLASS |  | CERTIFICATION/STANDARD | [41 empty] | Production Completed
STP_009 - Lot5 | Data Enrichment | PVJ | OK | 2023-09-14 | 9/20/2023 |  | 1135458 | 1135458 | AU_QM_000557637 |  | ERSA | M | 1600 | 1429018GZPCLNT100 | EA | CAT HEATER/LIGHTING CONTROL; |  | SWITCH,TOGGLE: CAT HEATER/LIGHTING CONTROL; |  |  |  |  | CAT HEATER/LIGHTING CONTROL; |  | SWITCH,TOGGLE:CAT HEATER/LIGHTING CONTROL; |  |  |  | 0001068196 @@ HASTINGS DEERING(AUSTRALIA) LTD | 3T1730 | 0001068181 @@ CNW (MOUNT ISA) ELECT WHOLESALER | [17 empty] | CATERPILLAR | 3T-1730 | [10 empty] | HASTINGS DEERING(AUSTRALIA) LTD |  |  |  | https://parts.cat.com/en/catcorp/3T-1730 | [9 empty] | Enriched | 39122211 Toggle switch |  |  | SWITCH | TOGGLE | TYPE | HEATER/LIGHTING CONTROL | VOLTAGE RATING | 28 VDC | CURRENT RATING |  | NUMBER OF POLES | 2 | NUMBER OF POSITIONS | 2 | CONTACT CONFIGURATION |  | TERMINAL TYPE | SCREW TERMINAL | ENCLOSURE |  | MOUNTING TYPE |  | TEMPERATURE RATING |  | POWER RATING |  | ACTION | DPST | MATERIAL |  | SIZE | 64.24 LGX34 WDX23.1 HT MM | HAZARD CLASS |  | CERTIFICATION/STANDARD | [41 empty] | Production Completed
STP_009 - Lot5 | Data Enrichment | PVJ | OK | 2023-09-14 | 9/20/2023 |  | 1129830 | 1129830 | AU_QM_000565945 |  | ERSA | M | 1600 | 1429116GZPCLNT100 | EA | CAT HORN SWITCH ASSY;WIRING GRP; |  | SWITCH,PUSH: CAT HORN SWITCH ASSY;WIRING GRP; CAT/ELPHINSTONE MOBILE EQUIPMENT |  |  |  |  | CAT HORN SWITCH ASSY;WIRING GRP; |  | SWITCH,PUSH:CAT HORN SWITCH ASSY;WIRING GRP; |  |  |  | 0001068196 @@ HASTINGS DEERING(AUSTRALIA) LTD | 3T2357 | 0001068181 @@ CNW (MOUNT ISA) ELECT WHOLESALER | [17 empty] | CATERPILLAR | 3T-2357 | [10 empty] | HASTINGS DEERING(AUSTRALIA) LTD |  |  |  | https://parts.cat.com/en/catcorp/3T-2357 |  |  | MOBILE EQUIPMENT | ELPHINSTONE | [5 empty] | Enriched | 39122216 Push button switch | ASSEMBLY, WIRING GROUP | CONNECTOR TYPE:2-SCREW TERMINAL | SWITCH | PUSHBUTTON | TYPE | HORN | VOLTAGE RATING | 10 TO 24 VDC | CURRENT RATING |  | NUMBER OF POSITIONS | 1 | CONTACT CONFIGURATION | NO | ACTION | SPST | MOUNTING TYPE |  | TEMPERATURE RATING |  | INSULATION RESISTANCE |  | POWER RATING |  | MATERIAL | PLASTIC | COLOUR | BLACK | SIZE | 38.1 ODX75.83 LG MM | HAZARD CLASS |  | CERTIFICATION/STANDARD | [43 empty] | Production Completed
STP_009 - Lot5 | Data Enrichment | PVJ | OK_ADD | 2023-09-14 | 9/20/2023 |  | 1135829 | 1135829 | AU_QM_000996307 |  | ERSA | M | 5910 | 1442603GZPCLNT100 | EA | CAT HYDRAULIC CONNECTOR;FLARED; |  | ADAPTER,STRAIGHT,PIPE TO HOSE: CAT HYDRAULIC CONNECTOR;FLARED; |  |  |  |  | CAT HYDRAULIC CONNECTOR;FLARED; |  | ADAPTER,STRAIGHT,PIPE TO HOSE:CAT HYDRAULIC CONNECTOR;FLARED; |  |  |  | 0001068181 @@ CNW (MOUNT ISA) ELECT WHOLESALER |  | 0001068196 @@ HASTINGS DEERING(AUSTRALIA) LTD | 2P7636 | [16 empty] | CATERPILLAR | 2P-7636 | [10 empty] | CNW (MOUNT ISA) ELECT WHOLESALER |  | HASTINGS DEERING(AUSTRALIA) LTD |  | https://parts.cat.com/en/catcorp/2P-7636 | [9 empty] | Enriched | 40141700 Hardware and fittings | FLARED |  | ADAPTER | HOSE TO PIPE | TYPE | HYDRAULIC/FLUID CARRYING, STRAIGHT | PIPE SIZE |  | HOSE SIZE |  | PIPE CONNECTION |  | HOSE CONNECTION |  | LENGTH | 41.7 MM | SCHEDULE/WALL THICKNESS |  | PRESSURE CLASS/RATING |  | MATERIAL | PLATED STEEL | MATERIAL SPECIFICATION |  | COATING/FINISH |  | TEMPERATURE RATING |  | HAZARD CLASS |  | CERTIFICATION/STANDARD | [45 empty] | Production Completed
STP_009 - Lot5 | Data Enrichment | PVJ | OK | 2023-09-14 | 9/20/2023 |  | 1135876 | 1135876 | AU_QM_000639948 |  | ERSA | M | 1600 | 1430147GZPCLNT100 | EA | CAT REFRIGERANT PRESSURE SWITCH; |  | SWITCH,PRESSURE: CAT REFRIGERANT PRESSURE SWITCH; CAT/ELPHINSTONE MOBILE EQUIPMENT |  |  |  |  | CAT REFRIGERANT PRESSURE SWITCH; |  | SWITCH,PRESSURE:CAT REFRIGERANT PRESSURE SWITCH; |  |  |  | 0001068196 @@ HASTINGS DEERING(AUSTRALIA) LTD | 1145334 | 0001068181 @@ CNW (MOUNT ISA) ELECT WHOLESALER | [17 empty] | CATERPILLAR | 114-5334 | [10 empty] | CNW (MOUNT ISA) ELECT WHOLESALER |  | HASTINGS DEERING(AUSTRALIA) LTD |  | https://parts.cat.com/en/catcorp/114-5334 |  |  | MOBILE EQUIPMENT | ELPHINSTONE | [5 empty] | Enriched | 39122210 Pressure switch |  | ACTUATION PRESSURE: 275 KPA, DEACTUATION PRESSURE: 2800 KPA, CONNECTOR TYPE:2-PIN SOCKET, MEDIUM: R12, R134 FREON, WIRE LENGTH: 250 MM | SWITCH | PRESSURE | TYPE | REFRIGERANT, HIGH/LOW | MEASURING RANGE |  | PROCESS CONNECTION | 7/16 IN-20 THREADED | CONTACT CONFIGURATION | NO NC | ENCLOSURE |  | TEMPERATURE RATING | -10 TO 121 DEG C | MOUNTING TYPE |  | VOLTAGE RATING |  | CURRENT RATING |  | ACTION |  | MATERIAL |  | SIZE |  | HAZARD CLASS |  | CERTIFICATION/STANDARD | ROHS | [44 empty] | Production Completed
STP_009 - Lot5 | Data Enrichment | PVJ | OK | 2023-09-14 | 9/20/2023 | Processed based on Websource, Conflict w.r.t Input | 1147822 | 1147822 | AU_QM_000621797 |  | ERSA | M | 1600 | 1429607GZPCLNT100 | EA | DASH SWITCH |  | SWITCH: DASH SWITCH |  |  |  |  | DASH SWITCH |  | SWITCH:DASH SWITCH |  |  |  | 0001068196 @@ HASTINGS DEERING(AUSTRALIA) LTD | 6T6066 | 0001068181 @@ CNW (MOUNT ISA) ELECT WHOLESALER | [17 empty] | CATERPILLAR | 6T-6066 | [10 empty] | CNW (MOUNT ISA) ELECT WHOLESALER |  | HASTINGS DEERING(AUSTRALIA) LTD |  | https://parts.cat.com/en/catcorp/6T-6066 | [9 empty] | Enriched | 39122226 Rocker switch |  | THREAD SIZE: #6-32 UNC | SWITCH | ROCKER | TYPE |  | VOLTAGE RATING | 28 VDC | CURRENT RATING |  | NUMBER OF POSITIONS | 2 | CONTACT CONFIGURATION | OFF/ON-MOMENTARY, SPST | ENCLOSURE |  | TEMPERATURE RATING | -14 TO 85 DEG C | MOUNTING TYPE |  | MATERIAL |  | TERMINAL TYPE | 2-SCREW TERMINAL | COLOUR | BLACK | POWER RATING |  | FREQUENCY RATING |  | SIZE | 49.2 LGX18.24 WDX30.73 HT MM | HAZARD CLASS |  | CERTIFICATION/STANDARD | [41 empty] | Production Completed
STP_009 - Lot5 | Data Enrichment | PVJ | OK | 2023-09-14 | 9/20/2023 |  | 1135540 | 1135540 | AU_QM_001050699 |  | ERSA | M | 5915 | 1446967GZPCLNT100 | EA | FRONT; |  | MOTOR,WIPER,ELEC: FRONT; ELPHINSTONE AD45B |  |  |  |  | FRONT; |  | MOTOR,WIPER,ELEC: FRONT; |  |  |  | 0001068197 @@ HASTINGS DEERING (AUSTRALIA) LTD |  | 0001068181 @@ CNW (MOUNT ISA) ELECT WHOLESALER |  | 0001068196 @@ HASTINGS DEERING(AUSTRALIA) LTD | 1477977 | [14 empty] | CATERPILLAR | 147-7977 | [10 empty] | HASTINGS DEERING(AUSTRALIA) LTD |  |  |  | https://parts.cat.com/en/catcorp/147-7977 |  |  |  | ELPHINSTONE | AD45B |  |  |  |  | Enriched | 25171508 Windshield wiper motor |  | CONNECTOR TYPE:6-PIN CONNECTOR, VOLTAGE RATING:24 V, SIZE:181 LGX168 WDX103 HT MM | MOTOR | DC | TYPE | WINDSHIELD WIPER, COMPACT DRIVE, FRONT | FRAME SIZE |  | POWER RATING |  | ARMATURE VOLTAGE RATING |  | ARMATURE CURRENT RATING |  | NUMBER OF POLES |  | SPEED RATING |  | TORQUE RATING |  | CONSTRUCTION MATERIAL |  | MOUNTING TYPE |  | ENCLOSURE |  | FIELD VOLTAGE RATING |  | FIELD CURRENT RATING |  | DUTY CYCLE |  | INSULATION CLASS |  | BRAKE DETAILS |  | ROTATION |  | HAZARD CLASS |  | CERTIFICATION/STANDARD | [35 empty] | Production Completed
STP_009 - Lot5 | Data Enrichment | PVJ | OK | 2023-09-14 | 9/20/2023 |  | 1189781 | 1189781 | AU_QM_000239953 |  | ERSA | M | 3730 | 1084841GZPCLNT100 | EA | HOUSING;CAT,1058719,PINON | CARCASA;CAT,1058719,PIÑON | HOUSING;MNFR:CATERPILLAR,PTNO:1058719,ADDITIONAL FEATURES EN:PINION |  |  |  | HOUSING,01)PINION,01)PIÑON | HOUSING;CAT,105-8719 |  | OEM-E-LISTHOUSING;CAT,105-8719 | 3000003 | CATERPILLAR | 1058719 | 0001068197 @@ HASTINGS DEERING (AUSTRALIA) LTD | 1058719 | [18 empty] | CATERPILLAR | 105-8719 | [10 empty] | HASTINGS DEERING (AUSTRALIA) LTD |  |  |  | https://parts.cat.com/en/catcorp/105-8719 | [9 empty] | Enriched | 31261504 Gear box housings |  |  | HOUSING | GEAR | TYPE | PINION | SIZE | 97 IDX324 ODX235 LG MM | MATERIAL | CAST IRON | COATING/FINISH |  | HAZARD CLASS |  | CERTIFICATION/STANDARD | [61 empty] | Production Completed
STP_009 - Lot5 | Data Enrichment | PVJ | OK | 2023-09-14 | 9/20/2023 |  | 1046464 | 1046464 |  |  | ERSA | M | 3730 | 1544838GZPCLNT100 | EA | HOUSING;CAT,1332972 | CARCASA;CAT,1332972 | HOUSING;MNFR:CATERPILLAR,PTNO:1332972 |  | BOITIER;CAT,1332972 |  | 01)HASTINGS DEERING MT ISA,01)1332972,HOUSING |  |  |  | 3000003 | CATERPILLAR | 1332972 | 0001068196 @@ HASTINGS DEERING(AUSTRALIA) LTD | 1332972 | [18 empty] | CATERPILLAR | 133-2972 | [10 empty] | HASTINGS DEERING(AUSTRALIA) LTD |  |  |  | https://parts.cat.com/en/catcorp/133-2972 | [9 empty] | Enriched | 31261505 Clutch housing |  |  | HOUSING | NO MODIFIER | TYPE | CLUTCH | SIZE | 436 DIAX108 LG MM | MATERIAL | CAST IRON | HAZARD CLASS |  | CERTIFICATION/STANDARD | [63 empty] | Production Completed
STP_009 - Lot5 | Data Enrichment | PVJ | OK | 2023-09-14 | 9/20/2023 |  | 1189254 | 1189254 | AU_QM_001225721 |  | ERSA | M | 3730 | 1087168GZPCLNT100 | EA | HOUSING;CAT,1377331,REGLTR | CARCASA;CAT,1377331,REGUL | HOUSING;MNFR:CATERPILLAR,PTNO:1377331,ADDITIONAL FEATURES EN:REGULATOR |  |  |  | HOUSING,01)REGULATOR,01)REGULADOR | HOUSING - REGULATOR; |  | HOUSING:HOUSING - REGULATOR; | 3000003 | CATERPILLAR | 1377331 | 0001068196 @@ HASTINGS DEERING(AUSTRALIA) LTD | 1377331 | [18 empty] | CATERPILLAR | 137-7331 | [10 empty] | HASTINGS DEERING(AUSTRALIA) LTD |  |  |  | https://parts.cat.com/en/catcorp/137-7331 | [9 empty] | Enriched | 23153100 Industrial machinery components and accessories |  |  | HOUSING | NO MODIFIER | TYPE | WATER REGULATOR, DUAL STAT | SIZE | 231.1 LGX195.6 WDX68.6 HT MM | MATERIAL | ALUMINUM | HAZARD CLASS |  | CERTIFICATION/STANDARD | [63 empty] | Production Completed
STP_009 - Lot5 | Data Enrichment | PVJ | OK | 2023-09-14 | 9/20/2023 |  | 1190451 | 1190451 | AU_QM_001225739 |  | ERSA | M | 3730 | 1060021GZPCLNT100 | EA | HOUSING;CAT,1601638 |  | HOUSING;MNFR:CATERPILLAR,PTNO:1601638 |  | BOITIER;CAT,1601638 |  | HOUSING | HOUSING SCREEN; |  | HOUSING:HOUSING SCREEN; | 3000003 | CATERPILLAR | 1601638 | 0001068196 @@ HASTINGS DEERING(AUSTRALIA) LTD | 1601638 | [18 empty] | CATERPILLAR | 160-1638 | [10 empty] | HASTINGS DEERING(AUSTRALIA) LTD |  |  |  | https://parts.cat.com/en/catcorp/160-1638 | [9 empty] | Enriched | 40161525 Housings for filters |  |  | HOUSING | FILTER | TYPE | SCREEN, OIL | SIZE | 391.16 LGX254 WDX185.42 HT MM | MATERIAL | CAST IRON | COATING/FINISH |  | HAZARD CLASS |  | CERTIFICATION/STANDARD | [61 empty] | Production Completed
STP_009 - Lot5 | Data Enrichment | PVJ | OK | 2023-09-14 | 9/20/2023 |  | 1122858 | 1122858 | AU_QM_001225663 |  | ERSA | M | 4100 | 1454105GZPCLNT100 | EA | HOUSING;CAT,175-1483 |  | HOUSING;MNFR:CATERPILLAR,PTNO:175-1483 |  |  |  | HOUSING | HOUSING AS-F; |  | HOUSING ASSY; HOUSING AS-F; | 3000003 | CATERPILLAR | 175-1483 | 0001068196 @@ HASTINGS DEERING(AUSTRALIA) LTD | 1751483 | [18 empty] | CATERPILLAR | 175-1483 | [10 empty] | HASTINGS DEERING(AUSTRALIA) LTD |  |  |  | https://parts.cat.com/en/catcorp/175-1483 | [9 empty] | Enriched | 23153100 Industrial machinery components and accessories |  |  | HOUSING | NO MODIFIER | TYPE | FRONT | SIZE | 972.1 LGX756.92 WDX129.54 HT MM | MATERIAL |  | HAZARD CLASS |  | CERTIFICATION/STANDARD | [63 empty] | Production Completed
STP_009 - Lot5 | Data Enrichment | PVJ | OK | 2023-09-14 | 9/20/2023 | Processed based on Websource, Conflict w.r.t Input | 1173712 | 1173712 |  |  | ERSA | M | 3730 | 1563986GZPCLNT100 | EA | HOUSING;CAT,1868940,BARREL AS | CARCASA;CAT,1868940 | HOUSING;MNFR:CATERPILLAR,PTNO:1868940,ADDITIONAL FEATURES EN:BARREL AS |  | BOITIER;CAT,1868940 |  | 01)CATERPILLAR,01)1868940,01)HASTINGS DEERING (AUSTRAL,01)1868940,HOUSING,01)BARREL AS |  |  |  | 3000003 | CATERPILLAR | 1868940 | 0001068196 @@ HASTINGS DEERING(AUSTRALIA) LTD | 1868940 | [18 empty] | CATERPILLAR | 186-8940 | [10 empty] | HASTINGS DEERING(AUSTRALIA) LTD |  |  |  | https://parts.cat.com/es/catcorp/186-8940 | [9 empty] | Cleansed | 23153100 Industrial machinery components and accessories | ASSEMBLY |  | BARREL | NO MODIFIER | TYPE |  | CAPACITY |  | MATERIAL |  | OVERALL SIZE |  | HAZARD CLASS |  | CERTIFICATION/STANDARD | [61 empty] | Production Completed
STP_009 - Lot5 | Data Enrichment | PVJ | OK | 2023-09-14 | 9/20/2023 | Processed based on Websource, Conflict w.r.t Input | 1049040 | 1049040 | AU_QM_001288877 |  | ERSA | M | 4100 | 1456749GZPCLNT100 | EA | HOUSING;CAT,2264222 |  | HOUSING;MNFR:CATERPILLAR,PTNO:2264222 |  |  |  | HOUSING | INLET BONNET COOLER |  | HOUSING,OIL COOLER: INLET BONNET COOLER | 3000003 | CATERPILLAR | 2264222 | 0001068181 @@ CNW (MOUNT ISA) ELECT WHOLESALER |  | 0001068196 @@ HASTINGS DEERING(AUSTRALIA) LTD | 2264222 | [16 empty] | CATERPILLAR | 226-4222 | [10 empty] | CNW (MOUNT ISA) ELECT WHOLESALER |  | HASTINGS DEERING(AUSTRALIA) LTD |  | https://parts.cat.com/en/catcorp/cooling-system-components/226-4222 | [9 empty] | Enriched | 40101700 Cooling equipment and parts and accessories |  |  | BONNET | NO MODIFIER | TYPE | OIL COOLER INLET | SIZE | 381 LGX233.7 WDX134.6 HT MM | MATERIAL | CAST IRON | HAZARD CLASS |  | CERTIFICATION/STANDARD | [63 empty] | Production Completed
STP_009 - Lot5 | Data Enrichment | PVJ | OK | 2023-09-14 | 9/20/2023 |  | 1046179 | 1046179 | AU_QM_001225671 |  | ERSA | M | 4100 | 1454106GZPCLNT100 | EA | HOUSING;CAT,251-2436 |  | HOUSING;MNFR:CATERPILLAR,PTNO:251-2436 |  |  |  | HOUSING | HOUSING AS; |  | HOUSING ASSY; HOUSING AS; | 3000003 | CATERPILLAR | 251-2436 | 0001068181 @@ CNW (MOUNT ISA) ELECT WHOLESALER |  | 0001068196 @@ HASTINGS DEERING(AUSTRALIA) LTD | 2512436 | [16 empty] | CATERPILLAR | 251-2436 | [10 empty] | CNW (MOUNT ISA) ELECT WHOLESALER |  | HASTINGS DEERING(AUSTRALIA) LTD |  | https://parts.cat.com/en/catcorp/251-2436 | [9 empty] | Cleansed | 23153100 Industrial machinery components and accessories | ASSEMBLY |  | HOUSING | NO MODIFIER | TYPE |  | SIZE |  | MATERIAL |  | HAZARD CLASS |  | CERTIFICATION/STANDARD | [63 empty] | Production Completed
STP_009 - Lot5 | Data Enrichment | PVJ | OK | 2023-09-14 | 9/20/2023 | Processed based on Websource, Conflict w.r.t Input | 1052155 | 1052155 |  |  | ERSA | M | 3730 | 1555632GZPCLNT100 | EA | HOUSING;CAT,3146480,AIR CLEANER | CARCASA;CAT,3146480 | HOUSING;MNFR:CATERPILLAR,PTNO:3146480,ADDITIONAL FEATURES EN:AIR CLEANER |  | BOITIER;CAT,3146480 |  | 01)HASTINGS DEERING (AUSTRAL,01)3146480,HOUSING,01)AIR CLEANER |  |  |  | 3000003 | CATERPILLAR | 3146480 | 0001068197 @@ HASTINGS DEERING (AUSTRALIA) LTD | 3146480 | [18 empty] | CATERPILLAR | 314-6480 | [10 empty] | HASTINGS DEERING (AUSTRALIA) LTD |  |  |  | https://parts.cat.com/en/catcorp/314-6480 | https://parts.cat.com/es/catcorp/314-6480 | [8 empty] | Cleansed | 40161505 Air filters |  |  | FILTER | AIR | TYPE |  | FILTER RATING |  | SIZE |  | PORT SIZE |  | MATERIAL |  | PRESSURE RATING |  | FLOW RATING |  | TEMPERATURE RATING |  | HAZARD CLASS |  | CERTIFICATION/STANDARD | [53 empty] | Production Completed
STP_009 - Lot5 | Data Enrichment | PVJ | OK | 2023-09-14 | 9/20/2023 |  | 1119261 | 1119261 | AU_QM_000202690 |  | ERSA | M | 4100 | 1373835GZPCLNT100 | EA | HOUSING;CAT,3496096 |  | HOUSING;MNFR:CATERPILLAR,PTNO:3496096 |  |  |  | HOUSING | HOUSING;HAS,3496096 |  | HOUSING;CAT,3496096HOUSING;HAS,3496096 | 3000003 | CATERPILLAR | 3496096 | 0001068196 @@ HASTINGS DEERING(AUSTRALIA) LTD | 3496096 | [18 empty] | CATERPILLAR | 349-6096 | [10 empty] | HASTINGS DEERING(AUSTRALIA) LTD |  |  |  | https://parts.cat.com/en/catcorp/349-6096 | [9 empty] | Cleansed | 23153100 Industrial machinery components and accessories |  |  | HOUSING | NO MODIFIER | TYPE |  | SIZE |  | MATERIAL |  | HAZARD CLASS |  | CERTIFICATION/STANDARD | [63 empty] | Production Completed
STP_009 - Lot5 | Data Enrichment | PVJ | OK | 2023-09-14 | 9/20/2023 |  | 1109517 | 1109517 | AU_QM_000147719 |  | ERSA | M | 4100 | 1356484GZPCLNT100 | EA | HOUSING;CAT,5P7306 |  | HOUSING;MNFR:CATERPILLAR,PTNO:5P7306 |  |  |  | HOUSING | HOUSING |  | HOUSING:HOUSING | 3000003 | CATERPILLAR | 5P7306 | 0001068196 @@ HASTINGS DEERING(AUSTRALIA) LTD | 5P7306 | [18 empty] | CATERPILLAR | 5P-7306 | [10 empty] | HASTINGS DEERING(AUSTRALIA) LTD |  |  |  | https://aftermarket.supply/caterpillar/5P7306.html | [9 empty] | Cleansed | 23153100 Industrial machinery components and accessories |  |  | HOUSING | NO MODIFIER | TYPE |  | SIZE |  | MATERIAL |  | HAZARD CLASS |  | CERTIFICATION/STANDARD | [63 empty] | Production Completed
STP_009 - Lot5 | Data Enrichment | PVJ | OK | 2023-09-14 | 9/20/2023 | Processed based on Websource, Conflict w.r.t Input | 1051982 | 1051982 | AU_QM_001267541 |  | ERSA | M | 4100 | 1455925GZPCLNT100 | EA | HOUSING;CAT,8H2023 |  | HOUSING;MNFR:CATERPILLAR,PTNO:8H2023 |  |  |  | HOUSING | AIR CON PRECLEANER BODY; |  | HOUSING:AIR CON PRECLEANER BODY; | 3000003 | CATERPILLAR | 8H2023 | 0001068181 @@ CNW (MOUNT ISA) ELECT WHOLESALER |  | 0001068196 @@ HASTINGS DEERING(AUSTRALIA) LTD | 8H2023 | [16 empty] | CATERPILLAR | 8H-2023 | [10 empty] | CNW (MOUNT ISA) ELECT WHOLESALER |  | HASTINGS DEERING(AUSTRALIA) LTD |  | https://parts.cat.com/en/catcorp/8H-2023 | [9 empty] | Enriched | 23153100 Industrial machinery components and accessories |  |  | BODY | NO MODIFIER | TYPE | AIR CONTAMINANT PRECLEANER | SIZE | 88.9 IDX324 ODX104.6 HT MM | MATERIAL | PLASTIC | HAZARD CLASS |  | CERTIFICATION/STANDARD | [63 empty] | Production Completed
STP_009 - Lot5 | Data Enrichment | PVJ | OK | 2023-09-14 | 9/20/2023 |  | 1158575 | 1158575 | AU_QM_000777375 |  | ERSA | M | 1600 | 1435460GZPCLNT100 | EA | LHD 3-WAY;OPERATOR'S PANEL; |  | SWITCH,TOGGLE: LHD 3-WAY;OPERATOR'S PANEL; ELPHINSTONE R1700/R2900 LOADERS |  |  |  |  | LHD 3-WAY;OPERATOR'S PANEL; |  | SWITCH,TOGGLE:LHD 3-WAY;OPERATOR'S PANEL; |  |  |  | 0001068196 @@ HASTINGS DEERING(AUSTRALIA) LTD | 3T3826 | 0001068181 @@ CNW (MOUNT ISA) ELECT WHOLESALER | [17 empty] | CATERPILLAR | 3T-3826 | [10 empty] | CNW (MOUNT ISA) ELECT WHOLESALER |  |  |  | https://parts.cat.com/en/catcorp/3T-3826 |  |  | LHD/LOADER | ELPHINSTONE | R1700/R2900 |  |  |  |  | Cleansed | 39122211 Toggle switch |  |  | SWITCH | TOGGLE | TYPE | 3-WAY, OPERATOR PANEL | VOLTAGE RATING |  | CURRENT RATING |  | NUMBER OF POLES |  | NUMBER OF POSITIONS |  | CONTACT CONFIGURATION |  | TERMINAL TYPE |  | ENCLOSURE |  | MOUNTING TYPE |  | TEMPERATURE RATING |  | POWER RATING |  | ACTION |  | MATERIAL |  | SIZE |  | HAZARD CLASS |  | CERTIFICATION/STANDARD | [41 empty] | Production Completed
STP_009 - Lot5 | Data Enrichment | PVJ | OK | 2023-09-14 | 9/20/2023 |  | 1158472 | 1158472 | AU_QM_000997862 |  | ERSA | M | 1600 | 1442872GZPCLNT100 | EA | LHD DASH CONTROL SWITCH; |  | SWITCH,ROTARY: LHD DASH CONTROL SWITCH; 4 POSITION; ELPHINSTONE R1300/R1700G/R2900 LOADERS |  |  |  |  | LHD DASH CONTROL SWITCH; | 4 POSITION; | SWITCH,ROTARY:LHD DASH CONTROL SWITCH; |  |  |  | 0001068181 @@ CNW (MOUNT ISA) ELECT WHOLESALER |  | 0001068196 @@ HASTINGS DEERING(AUSTRALIA) LTD | [17 empty] | CATERPILLAR | 123-6383 | [10 empty] | CNW (MOUNT ISA) ELECT WHOLESALER |  | HASTINGS DEERING(AUSTRALIA) LTD |  | https://parts.cat.com/en/catcorp/123-6383 |  |  | LHD/LOADER | ELPHINSTONE | R1300/R1700G/R2900 |  |  |  |  | Enriched | 39122217 Rotary switch |  | CONNECTOR TYPE: 6-PIN | SWITCH | ROTARY | TYPE | DASH CONTROL | VOLTAGE RATING |  | CURRENT RATING |  | NUMBER OF POLES |  | NUMBER OF POSITIONS | 4 | ENCLOSURE |  | ANGLE |  | MOUNTING TYPE |  | TEMPERATURE RATING |  | POWER RATING |  | ACTION |  | CONNECTION TYPE |  | MATERIAL |  | SIZE | 52.57 MM DIA | HAZARD CLASS |  | CERTIFICATION/STANDARD | [41 empty] | Production Completed
STP_009 - Lot5 | Data Enrichment | PVJ | OK | 2023-09-14 | 9/20/2023 |  | 1135189 | 1135189 | AU_QM_000161786 |  | ERSA | M | 1600 | 1362471GZPCLNT100 | EA | LHD GREASE SYSTEM PRESSURE SWITCH; |  | SWITCH,PRESSURE: LHD GREASE SYSTEM PRESSURE SWITCH; ELPHINSTONE R1300/1700/2900 LOADERS |  |  |  |  | LHD GREASE SYSTEM PRESSURE SWITCH; |  | SWITCH,PRESSURE:LHD GREASE SYSTEM PRESSURE SWITCH; |  |  |  | 0001068196 @@ HASTINGS DEERING(AUSTRALIA) LTD | 1366997 | 0001068181 @@ CNW (MOUNT ISA) ELECT WHOLESALER | [17 empty] | CATERPILLAR | 136-6997 | [10 empty] | HASTINGS DEERING(AUSTRALIA) LTD |  | CNW (MOUNT ISA) ELECT WHOLESALER |  | https://parts.cat.com/en/catcorp/136-6997 | https://spare.avspart.com/caterpillar/switch/1366997/ |  | LHD GREASE SYSTEM,LOADER | ELPHINSTONE | R1300/1700/2900 |  |  |  |  | Enriched | 39122210 Pressure switch |  | ACTUATION PRESSURE: 16375 KPA, CONNECTOR TYPE: 2-PIN DT, DEACTUATION PRESSURE: 15168 KPA, MEDIUM:OIL-FUEL-AIR | SWITCH | PRESSURE | TYPE |  | MEASURING RANGE |  | PROCESS CONNECTION | 9/16 IN-18 THREADED | CONTACT CONFIGURATION | NO | ENCLOSURE |  | TEMPERATURE RATING |  | MOUNTING TYPE |  | VOLTAGE RATING | 28 V | CURRENT RATING | 7 A | ACTION |  | MATERIAL |  | SIZE |  | HAZARD CLASS |  | CERTIFICATION/STANDARD | [45 empty] | Production Completed
STP_009 - Lot5 | Data Enrichment | PVJ | OK | 2023-09-14 | 9/20/2023 |  | 1135545 | 1135545 | AU_QM_007129785 |  | ERSA | M | 1600 | 1467797GZPCLNT100 | EA | LHD IBA RESIDUAL PRESSURE SWITCH; |  | SWITCH,PRESSURE: LHD IBA RESIDUAL PRESSURE SWITCH; ELPHINSTONE R1300/R1700G LOADERS |  |  |  |  | LHD IBA RESIDUAL PRESSURE SWITCH; |  | SWITCH,PRESSURE:LHD IBA RESIDUAL PRESSURE SWITCH; |  |  |  | 0001068196 @@ HASTINGS DEERING(AUSTRALIA) LTD | 3E7891 | 0001068181 @@ CNW (MOUNT ISA) ELECT WHOLESALER | [17 empty] | CATERPILLAR | 3E-7891 | [10 empty] | HASTINGS DEERING(AUSTRALIA) LTD |  | CNW (MOUNT ISA) ELECT WHOLESALER |  | https://parts.cat.com/en/catcorp/3E-7891 | https://spare.avspart.com/caterpillar/switch/3e7891/ |  | LHD IBA RESIDUAL,LOADER | ELPHINSTONE | R1300/R1700G |  |  |  |  | Enriched | 39122210 Pressure switch |  | ACTUATION PRESSURE: 295 KPA, CONNECTOR TYPE: 2-PIN DT, DEACTUATION PRESSURE:230 KPA, MEDIUM:OIL-FUEL-AIR | SWITCH | PRESSURE | TYPE |  | MEASURING RANGE |  | PROCESS CONNECTION | 9/16 IN-18 THREADED | CONTACT CONFIGURATION | NO | ENCLOSURE |  | TEMPERATURE RATING |  | MOUNTING TYPE |  | VOLTAGE RATING | 28 V | CURRENT RATING | 1.5 A | ACTION |  | MATERIAL |  | SIZE |  | HAZARD CLASS |  | CERTIFICATION/STANDARD | [45 empty] | Production Completed
STP_009 - Lot5 | Data Enrichment | PVJ | OK | 2023-09-14 | 9/20/2023 | Processed based on Websource, Conflict w.r.t Input | 1147676 | 1147676 | AU_QM_007129759 |  | ERSA | M | 1600 | 1467783GZPCLNT100 | EA | LHD PARK BRAKE SWITCH;280KPA; |  | SWITCH,PRESSURE: LHD PARK BRAKE SWITCH;280KPA; ELPHINSTONE R1300/R2900 LOADERS |  |  |  |  | LHD PARK BRAKE SWITCH;280KPA; |  | SWITCH,PRESSURE:LHD PARK BRAKE SWITCH;280KPA; |  |  |  | 0001068196 @@ HASTINGS DEERING(AUSTRALIA) LTD | 4455108 | 0001068181 @@ CNW (MOUNT ISA) ELECT WHOLESALER | [17 empty] | CATERPILLAR | 445-5108 | [10 empty] | HASTINGS DEERING(AUSTRALIA) LTD |  | CNW (MOUNT ISA) ELECT WHOLESALER |  | https://parts.cat.com/en/catcorp/445-5108 |  |  | LHD,LOADER | ELPHINSTONE | R1300/R2900 |  |  |  |  | Cleansed | 41111927 Pressure sensors |  | CONNECTOR TYPE: 4-PIN | SENSOR | PRESSURE | TYPE | PARKING BRAKE OIL | MEASURING RANGE |  | ACCURACY |  | OUTPUT TYPE |  | CONNECTION TYPE | M12X1 | POWER SUPPLY | 24 V | TEMPERATURE RATING |  | MATERIAL |  | SIZE |  | ENCLOSURE |  | MOUNTING TYPE |  | HAZARD CLASS |  | CERTIFICATION/STANDARD | [47 empty] | Production Completed
STP_009 - Lot5 | Data Enrichment | PVJ | OK | 2023-09-14 | 9/20/2023 |  | 1151441 | 1151441 | AU_QM_000999471 |  | ERSA | M | 5910 | 1443129GZPCLNT100 | EA | LHD WINDSCREEN WASHER LINES; |  | ADAPTER,STRAIGHT,PIPE TO HOSE: LHD WINDSCREEN WASHER LINES; ELPHINSTONE R1300/R1700 II LHD |  |  |  |  | LHD WINDSCREEN WASHER LINES; |  | ADAPTER,STRAIGHT,PIPE TO HOSE:LHD WINDSCREEN WASHER LINES; |  |  |  | 0001068181 @@ CNW (MOUNT ISA) ELECT WHOLESALER |  | 0001068196 @@ HASTINGS DEERING(AUSTRALIA) LTD | 1P9328 | [16 empty] | CATERPILLAR | 1P-9328 | [10 empty] | CNW (MOUNT ISA) ELECT WHOLESALER |  | HASTINGS DEERING(AUSTRALIA) LTD |  | https://parts.cat.com/en/catcorp/1P-9328 | https://spare.avspart.com/caterpillar/fitting/1p9328/ |  | II LHD WINDSCREEN WASHER LINES | ELPHINSTONE | R1300/R1700 |  |  |  |  | Enriched | 40141700 Hardware and fittings |  | THREAD PITCH: 18 TPI | ADAPTER | HOSE TO PIPE | TYPE | FLUID CARRYING, STRAIGHT | PIPE SIZE | 1/4 IN | HOSE SIZE | 6.35 MM | PIPE CONNECTION | NPTF | HOSE CONNECTION | BARBED | LENGTH | 33 MM | SCHEDULE/WALL THICKNESS |  | PRESSURE CLASS/RATING |  | MATERIAL | BRASS | MATERIAL SPECIFICATION |  | COATING/FINISH |  | TEMPERATURE RATING |  | HAZARD CLASS |  | CERTIFICATION/STANDARD | [45 empty] | Production Completed
STP_009 - Lot5 | Data Enrichment | PVJ | OK | 2023-09-14 | 9/20/2023 |  | 1134379 | 1134379 | AU_QM_000996298 |  | ERSA | M | 5910 | 1442602GZPCLNT100 | EA | LHD/AD40 BRAKE CONTROL VALVE ADAPTER; |  | ADAPTER,STRAIGHT,PIPE TO HOSE: LHD/AD40 BRAKE CONTROL VALVE ADAPTER; ELPHINSTONE AD40 SER.II DUMP TRUCK ELPHINSTONE R1300/R1700/R2900 LHD |  |  |  |  | LHD/AD40 BRAKE CONTROL VALVE ADAPTER; |  | ADAPTER,STRAIGHT,PIPE TO HOSE:LHD/AD40 BRAKE CONTROL VALVE ADAPTER; |  |  |  | 0001068181 @@ CNW (MOUNT ISA) ELECT WHOLESALER |  | 0001068196 @@ HASTINGS DEERING(AUSTRALIA) LTD | 6G3432 | [16 empty] | CATERPILLAR | 6G-3432 | [10 empty] | CNW (MOUNT ISA) ELECT WHOLESALER |  | HASTINGS DEERING(AUSTRALIA) LTD |  | https://parts.cat.com/en/catcorp/6G-3432 |  |  | LHD/BRAKE CONTROL VALVE,DUMP TRUCK | ELPHINSTONE | AD40 SER.II,R1300/R1700/R2900 |  |  |  |  | Enriched | 40141700 Hardware and fittings |  |  | ADAPTER | HOSE TO PIPE | TYPE | FLUID CARRYING, STRAIGHT | PIPE SIZE |  | HOSE SIZE |  | PIPE CONNECTION |  | HOSE CONNECTION |  | LENGTH |  | SCHEDULE/WALL THICKNESS |  | PRESSURE CLASS/RATING |  | MATERIAL | PLATED STEEL | MATERIAL SPECIFICATION |  | COATING/FINISH |  | TEMPERATURE RATING |  | HAZARD CLASS |  | CERTIFICATION/STANDARD | [45 empty] | Production Completed
STP_009 - Lot5 | Data Enrichment | PVJ | OK | 2023-09-14 | 9/20/2023 |  | 1135389 | 1135389 | AU_QM_000999243 |  | ERSA | M | 1600 | 1443057GZPCLNT100 | EA | LHD/AD40 II FIRE SUPPRESSION SWITCH; |  | SWITCH,PRESSURE: LHD/AD40 II FIRE SUPPRESSION SWITCH; ELPHINSTONE AD40 SER.II DUMP TRUCKS ELPHINSTONE R1700/R1700G/R2900 LOADERS |  |  |  |  | LHD/AD40 II FIRE SUPPRESSION SWITCH; |  | SWITCH,PRESSURE:LHD/AD40 II FIRE SUPPRESSION SWITCH; |  |  |  | 0001068181 @@ CNW (MOUNT ISA) ELECT WHOLESALER |  | 0001068196 @@ HASTINGS DEERING(AUSTRALIA) LTD | 3E7808 | [16 empty] | CATERPILLAR | 3E-7808 | [10 empty] | CNW (MOUNT ISA) ELECT WHOLESALER |  | HASTINGS DEERING(AUSTRALIA) LTD |  | https://parts.cat.com/en/catcorp/3E-7808 | https://spare.avspart.com/caterpillar/switch/3e7808/ |  | LHD,DUMP TRUCK,LOADER | ELPHINSTONE | AD40 SER.II,R1700/R1700G/R2900 |  |  |  |  | Enriched | 39122210 Pressure switch |  | ACTUATION PRESSURE: 1100 KPA, CONNECTOR TYPE: 3-PIN DT, DEACTUATION PRESSURE:860 KPA, MEDIUM:OIL-FUEL-AIR | SWITCH | PRESSURE | TYPE | FIRE SUPPRESSION | MEASURING RANGE |  | PROCESS CONNECTION | 9/16 IN-18 THREADED | CONTACT CONFIGURATION | NC | ENCLOSURE |  | TEMPERATURE RATING |  | MOUNTING TYPE |  | VOLTAGE RATING | 28 V | CURRENT RATING | 7 A | ACTION |  | MATERIAL |  | SIZE | 407.9 MM LG | HAZARD CLASS |  | CERTIFICATION/STANDARD | ROHS | [44 empty] | Production Completed
STP_009 - Lot5 | Data Enrichment | PVJ | OK | 2023-09-14 | 9/20/2023 |  | 1190876 | 1190876 | AU_QM_001096155 |  | ERSA | M | 5910 | 1448814GZPCLNT100 | EA | MALE X FEMALE NIPPLE; |  | ADAPTER,STRAIGHT,PIPE TO HOSE: MALE X FEMALE NIPPLE; AIR CONDITIONER HOSE ADAPTOR; CATERPILLAR R2900 5TW SERIES |  |  |  |  | MALE X FEMALE NIPPLE; | AIR CONDITIONER HOSE ADAPTOR; | ADAPTER,STRAIGHT,PIPE TO HOSE:MALE X FEMALE NIPPLE; |  |  |  | 0001068181 @@ CNW (MOUNT ISA) ELECT WHOLESALER |  | 0001068196 @@ HASTINGS DEERING(AUSTRALIA) LTD | 2030424 | [16 empty] | CATERPILLAR | 203-0424 | [10 empty] | CNW (MOUNT ISA) ELECT WHOLESALER |  | HASTINGS DEERING(AUSTRALIA) LTD |  | https://parts.cat.com/en/catcorp/203-0424 |  |  |  |  | R2900 5TW SERIES |  |  |  |  | Cleansed | 40141700 Hardware and fittings |  |  | ADAPTER | HOSE TO PIPE | TYPE | AIR CONDITIONER, STRAIGHT, NIPPLE | PIPE SIZE |  | HOSE SIZE |  | PIPE CONNECTION | MALE | HOSE CONNECTION | FEMALE | LENGTH |  | SCHEDULE/WALL THICKNESS |  | PRESSURE CLASS/RATING |  | MATERIAL |  | MATERIAL SPECIFICATION |  | COATING/FINISH |  | TEMPERATURE RATING |  | HAZARD CLASS |  | CERTIFICATION/STANDARD | [45 empty] | Production Completed
STP_009 - Lot5 | Data Enrichment | PVJ | OK | 2023-09-14 | 9/20/2023 |  | 1153439 | 1153439 | AU_QM_000313262 |  | ERSA | M | 1600 | 1423982GZPCLNT100 | EA | OIL PRESSURE;212 DEG C RATED; |  | SWITCH,PRESSURE: OIL PRESSURE;212 DEG C RATED; ELPHINSTONE R1500 |  |  |  |  | OIL PRESSURE;212 DEG C RATED; |  | SWITCH,PRESSURE:OIL PRESSURE;212 DEG C RATED; |  |  |  | 0001068196 @@ HASTINGS DEERING(AUSTRALIA) LTD | 9G8010 | 0001068181 @@ CNW (MOUNT ISA) ELECT WHOLESALER | [17 empty] | CATERPILLAR | 9G-8010 | [10 empty] | HASTINGS DEERING(AUSTRALIA) LTD |  | CNW (MOUNT ISA) ELECT WHOLESALER |  | https://parts.cat.com/en/catcorp/9G-8010 | https://spare.avspart.com/caterpillar/switch/9g8010/ |  |  | ELPHINSTONE | R1500 |  |  |  |  | Enriched | 39122210 Pressure switch |  | TORQUE: 22 NM | SWITCH | PRESSURE | TYPE | OIL | MEASURING RANGE |  | PROCESS CONNECTION | 1/8 IN-27 NPTF | CONTACT CONFIGURATION |  | ENCLOSURE |  | TEMPERATURE RATING | 212 DEG C | MOUNTING TYPE |  | VOLTAGE RATING |  | CURRENT RATING |  | ACTION |  | MATERIAL |  | SIZE | 28.5 MM LG | HAZARD CLASS |  | CERTIFICATION/STANDARD | [45 empty] | Production Completed
STP_009 - Lot5 | Data Enrichment | PVJ | OK | 2023-09-14 | 9/20/2023 |  | 1158075 | 1158075 | AU_QM_001049634 |  | ERSA | M | 1600 | 1446920GZPCLNT100 | EA | PARK BRAKE SWITCH; |  | SWITCH,PRESSURE: PARK BRAKE SWITCH; ELPHINSTONE AD45B |  |  |  |  | PARK BRAKE SWITCH; |  | SWITCH,PRESSURE:PARK BRAKE SWITCH; |  |  |  | 0001068181 @@ CNW (MOUNT ISA) ELECT WHOLESALER |  | 0001068196 @@ HASTINGS DEERING(AUSTRALIA) LTD | 2445090 | [16 empty] | CATERPILLAR | 244-5090 | [10 empty] | CNW (MOUNT ISA) ELECT WHOLESALER |  | HASTINGS DEERING(AUSTRALIA) LTD |  | https://parts.cat.com/en/catcorp/244-5090 |  |  |  | ELPHINSTONE | AD45B |  |  |  |  | Enriched | 39122210 Pressure switch |  | ACTUATION PRESSURE: 551 KPA, CONNECTOR TYPE: 3-PIN DT, MEDIUM:OIL-FUEL-AIR | SWITCH | PRESSURE | TYPE | PARK BRAKE | MEASURING RANGE |  | PROCESS CONNECTION | 9/16 IN-18 THREADED | CONTACT CONFIGURATION | NO NC | ENCLOSURE |  | TEMPERATURE RATING |  | MOUNTING TYPE |  | VOLTAGE RATING | 28 VDC | CURRENT RATING |  | ACTION |  | MATERIAL | STEEL | SIZE |  | HAZARD CLASS |  | CERTIFICATION/STANDARD | ROHS | [44 empty] | Production Completed
STP_009 - Lot5 | Data Enrichment | PVJ | OK | 2023-09-14 | 9/20/2023 |  | 1152623 | 1152623 | AU_QM_001053776 |  | ERSA | M | 3300 | 1447114GZPCLNT100 | EA | PRE-CLEANER; |  | BODY ASSY; PRE-CLEANER; ELPHINSTONE AD55/AD45 |  |  |  |  | PRE-CLEANER; |  | BODY ASSY;PRE-CLEANER; |  |  |  | 0001068181 @@ CNW (MOUNT ISA) ELECT WHOLESALER |  | 0001068196 @@ HASTINGS DEERING(AUSTRALIA) LTD | 7W0442 | [16 empty] | CATERPILLAR | 7W-0442 | [10 empty] | CNW (MOUNT ISA) ELECT WHOLESALER |  | HASTINGS DEERING(AUSTRALIA) LTD |  | https://parts.cat.com/en/catcorp/7W-0442 | https://spare.avspart.com/caterpillar/body/7w0442/ |  |  | ELPHINSTONE | AD55/AD45 |  |  |  |  | Cleansed | 23153100 Industrial machinery components and accessories | ASSEMBLY |  | BODY | NO MODIFIER | TYPE | PRE-CLEANER | SIZE |  | MATERIAL |  | HAZARD CLASS |  | CERTIFICATION/STANDARD | [63 empty] | Production Completed
STP_009 - Lot5 | Data Enrichment | PVJ | OK | 2023-09-14 | 9/20/2023 |  | 1135508 | 1135508 | AU_QM_000981062 |  | ERSA | M | 1600 | 1439330GZPCLNT100 | EA | R1300 PRESSURE SWITCH ASSY; |  | SWITCH,PRESSURE: R1300 PRESSURE SWITCH ASSY; ELPHINSTONE R1300 LOADER |  |  |  |  | R1300 PRESSURE SWITCH ASSY; |  | SWITCH,PRESSURE:R1300 PRESSURE SWITCH ASSY; |  |  |  | 0001068197 @@ HASTINGS DEERING (AUSTRALIA) LTD |  | 0001068196 @@ HASTINGS DEERING(AUSTRALIA) LTD | 1145333 | 0001068181 @@ CNW (MOUNT ISA) ELECT WHOLESALER | [15 empty] | CATERPILLAR | 114-5333 | [10 empty] | CNW (MOUNT ISA) ELECT WHOLESALER |  | HASTINGS DEERING(AUSTRALIA) LTD |  | https://parts.cat.com/en/catcorp/114-5333 | https://truckerac.com/11-3028.html |  | LOADER | ELPHINSTONE | R1300 |  |  |  |  | Enriched | 39122210 Pressure switch | ASSEMBLY | CONNECTOR TYPE:2-PIN, MEDIUM: R12, R134 FREON | SWITCH | PRESSURE | TYPE | REFRIGERANT, HIGH/LOW | MEASURING RANGE |  | PROCESS CONNECTION | 1/4 IN FEMALE THREADED | CONTACT CONFIGURATION | NC | ENCLOSURE |  | TEMPERATURE RATING | -40 TO 121 DEG C | MOUNTING TYPE |  | VOLTAGE RATING |  | CURRENT RATING |  | ACTION |  | MATERIAL |  | SIZE | 313 MM LG | HAZARD CLASS |  | CERTIFICATION/STANDARD | [45 empty] | Production Completed
STP_009 - Lot5 | Data Enrichment | PVJ | OK | 2023-09-14 | 9/20/2023 |  | 1135334 | 1135334 | AU_QM_000981191 |  | ERSA | M | 1600 | 1439362GZPCLNT100 | EA | R1300 PRESSURE SWITCH ASSY;BRAKE GRP; |  | SWITCH,PRESSURE: R1300 PRESSURE SWITCH ASSY;BRAKE GRP; ELPHINSTONE R1300 LOADER |  |  |  |  | R1300 PRESSURE SWITCH ASSY;BRAKE GRP; |  | SWITCH,PRESSURE:R1300 PRESSURE SWITCH ASSY;BRAKE GRP; |  |  |  | 0001068196 @@ HASTINGS DEERING(AUSTRALIA) LTD | 3274608 | 0001068181 @@ CNW (MOUNT ISA) ELECT WHOLESALER | [17 empty] | CATERPILLAR | 327-4608 | [10 empty] | CNW (MOUNT ISA) ELECT WHOLESALER |  | HASTINGS DEERING(AUSTRALIA) LTD |  | https://parts.cat.com/en/catcorp/327-4608 |  |  | LOADER | ELPHINSTONE | R1300 |  |  |  |  | Enriched | 39122210 Pressure switch | ASSEMBLY, GROUP | TORQUE:35 NM | SWITCH | PRESSURE | TYPE | PARKING BRAKE OIL | MEASURING RANGE |  | PROCESS CONNECTION |  | CONTACT CONFIGURATION |  | ENCLOSURE |  | TEMPERATURE RATING |  | MOUNTING TYPE |  | VOLTAGE RATING | 5 TO 28 VDC | CURRENT RATING |  | ACTION |  | MATERIAL |  | SIZE |  | HAZARD CLASS |  | CERTIFICATION/STANDARD | [45 empty] | Production Completed
STP_009 - Lot5 | Data Enrichment | PVJ | OK | 2023-09-14 | 9/20/2023 |  | 1150602 | 1150602 | AU_QM_000981192 |  | ERSA | M | 1600 | 1439363GZPCLNT100 | EA | R1300/R1700G PRESSURE SWITCH ASSY; |  | SWITCH,PRESSURE: R1300/R1700G PRESSURE SWITCH ASSY; BRAKE GRP; ELPHINSTONE R1300/R1700G LOADERS |  |  |  |  | R1300/R1700G PRESSURE SWITCH ASSY; | BRAKE GRP; | SWITCH,PRESSURE:R1300/R1700G PRESSURE SWITCH ASSY; |  |  |  | 0001068196 @@ HASTINGS DEERING(AUSTRALIA) LTD | 4592599 | 0001068181 @@ CNW (MOUNT ISA) ELECT WHOLESALER | [17 empty] | CATERPILLAR | 459-2599 | [10 empty] | CNW (MOUNT ISA) ELECT WHOLESALER |  | HASTINGS DEERING(AUSTRALIA) LTD |  | https://parts.cat.com/en/catcorp/459-2599 | [9 empty] | Enriched | 39122210 Pressure switch |  | ACTUATION PRESSURE: 9239 KPA, CONNECTOR TYPE:3-PIN DT, MEDIUM: PETROLEUM BASED HYDRAULIC AND ENGINE OIL, DIESEL AND AIR | SWITCH | PRESSURE | TYPE |  | MEASURING RANGE |  | PROCESS CONNECTION | 9/16 IN-18 THREADED | CONTACT CONFIGURATION | NO NC | ENCLOSURE |  | TEMPERATURE RATING |  | MOUNTING TYPE |  | VOLTAGE RATING | 28 VDC | CURRENT RATING |  | ACTION |  | MATERIAL | STEEL | SIZE | 391.9 MM LG | HAZARD CLASS |  | CERTIFICATION/STANDARD | ROHS | [44 empty] | Production Completed
STP_009 - Lot5 | Data Enrichment | PVJ | OK | 2023-09-14 | 9/20/2023 |  | 1135765 | 1135765 | AU_QM_000209932 |  | ERSA | M | 1600 | 1375020GZPCLNT100 | EA | R1700G BRAKE PRESSURE SWITCH ASSY; |  | SWITCH,PRESSURE: R1700G BRAKE PRESSURE SWITCH ASSY; ELECTRICAL AND STARTING SYSTEM SUBASSY; ELPHINSTONE R1700G LOADER |  |  |  |  | R1700G BRAKE PRESSURE SWITCH ASSY; | ELECTRICAL & STARTING SYSTEM SUBASSY; | SWITCH,PRESSURE:R1700G BRAKE PRESSURE SWITCH ASSY; |  |  |  | 0001068196 @@ HASTINGS DEERING(AUSTRALIA) LTD | 3E7692 | 0001068181 @@ CNW (MOUNT ISA) ELECT WHOLESALER | [17 empty] | CATERPILLAR | 3E-7692 | [10 empty] | HASTINGS DEERING(AUSTRALIA) LTD |  | CNW (MOUNT ISA) ELECT WHOLESALER |  | https://parts.cat.com/en/catcorp/3E-7692 | https://spare.avspart.com/caterpillar/switch/3e7692/ |  | LOADER | ELPHINSTONE | R1700G |  |  |  |  | Enriched | 39122210 Pressure switch | FOR ELECTRICAL AND STARTING SYSTEM, ASSEMBLY | ACTUATION PRESSURE: 113 KPA, CONNECTOR TYPE: 2-PIN DT, DEACTUATION PRESSURE:30 KPA, MEDIUM:OIL-FUEL-AIR, WIRE LENGTH:200 MM | SWITCH | PRESSURE | TYPE | BRAKE | MEASURING RANGE |  | PROCESS CONNECTION | 9/16 IN-18 THREADED | CONTACT CONFIGURATION | NO | ENCLOSURE |  | TEMPERATURE RATING | -40 TO 121 DEG C | MOUNTING TYPE |  | VOLTAGE RATING | 28 V | CURRENT RATING | 1.5 A | ACTION |  | MATERIAL |  | SIZE |  | HAZARD CLASS |  | CERTIFICATION/STANDARD | [45 empty] | Production Completed
STP_009 - Lot5 | Data Enrichment | PVJ | OK | 2023-09-14 | 9/20/2023 |  | 1130304 | 1130304 | AU_QM_000211268 |  | ERSA | M | 1600 | 1375061GZPCLNT100 | EA | R1700G PARK BRAKE VALVE; |  | SWITCH,PRESSURE: R1700G PARK BRAKE VALVE; BRAKING SYSTEM SUBASSY; ELPHINSTONE R1700G LOADER |  |  |  |  | R1700G PARK BRAKE VALVE; | BRAKING SYSTEM SUBASSY; | SWITCH,PRESSURE:R1700G PARK BRAKE VALVE; |  |  |  | 0001068196 @@ HASTINGS DEERING(AUSTRALIA) LTD | 3E7675 | 0001068181 @@ CNW (MOUNT ISA) ELECT WHOLESALER | [17 empty] | CATERPILLAR | 3E-7675 | [10 empty] | HASTINGS DEERING(AUSTRALIA) LTD |  | CNW (MOUNT ISA) ELECT WHOLESALER |  | https://parts.cat.com/en/catcorp/3E-7675 | https://spare.avspart.com/caterpillar/switch/3e7675/ |  | VALVE | ELPHINSTONE | R1700G |  |  |  |  | Enriched | 39122210 Pressure switch | FOR BRAKING SYSTEM SUBASSEMBLY | ACTUATION PRESSURE: 2550 KPA, CONNECTOR TYPE: 3-PIN DT, DEACTUATION PRESSURE:1800 KPA, MEDIUM:OIL-FUEL-AIR, WIRE LENGTH:250 MM | SWITCH | PRESSURE | TYPE | PARK BRAKE | MEASURING RANGE |  | PROCESS CONNECTION | 9/16 IN-18 THREADED | CONTACT CONFIGURATION | NC | ENCLOSURE |  | TEMPERATURE RATING | -40 TO 121 DEG C | MOUNTING TYPE |  | VOLTAGE RATING | 28 V | CURRENT RATING | 7 A | ACTION |  | MATERIAL | STEEL | SIZE |  | HAZARD CLASS |  | CERTIFICATION/STANDARD | [45 empty] | Production Completed
STP_009 - Lot5 | Data Enrichment | PVJ | OK | 2023-09-14 | 9/20/2023 |  | 1048281 | 1048281 |  |  | ERSA | M | 3730 | 1507771GZPCLNT100 | EA | SCREW,ADJSTNG;CAT,421-5513 | TORNILLO AJUSTE;CAT,421-5513 | SCREW,ADJUSTING;MNFR:CATERPILLAR,PTNO:421-5513 |  | VIS AJUSTEMENT;CAT,421-5513 | [5 empty] | 3000003 | CATERPILLAR | 421-5513 | 0001068196 @@ HASTINGS DEERING(AUSTRALIA) LTD |  | 0001069616 @@ HASTINGS DEERING (AUSTRALIA) P/L |  | 0001068197 @@ HASTINGS DEERING (AUSTRALIA) LTD | 421-5513 | [14 empty] | CATERPILLAR | 421-5513 | [10 empty] | HASTINGS DEERING (AUSTRALIA) LTD |  |  |  | https://parts.cat.com/en/catcorp/421-5513 | [9 empty] | Enriched | 31161500 Screws |  | THREAD PITCH:20 TPI | SCREW | ADJUSTING | TYPE |  | THREAD DIAMETER | 1/2 IN | THREAD TYPE |  | OVERALL LENGTH | 62.7 MM | THREAD LENGTH | 42 MM | MATERIAL | STEEL | MATERIAL SPECIFICATION |  | COATING/FINISH |  | DRIVE TYPE |  | HEAD SIZE |  | HAZARD CLASS |  | CERTIFICATION/STANDARD | [49 empty] | Production Completed
STP_009 - Lot5 | Data Enrichment | PVJ | OK | 2023-09-14 | 9/20/2023 |  | 1112672 | 1112672 |  |  | ERSA | M | 2000 | 1532120GZPCLNT100 | EA | SCREW,CAP;ADLF,1512006 | [9 empty] | 3000410 | ADAPT-A-LIFT | 1512006 | 0001068511 @@ ADAPT-A-LIFT GROUP PTY LTD | 1512006 | [18 empty] | HYSTER | 1512006 | [10 empty] | ADAPT-A-LIFT |  |  |  | https://www.orangeparts.com/hyster-1512006-screw/ | [9 empty] | Cleansed | 31161501 Cap screws |  |  | SCREW | CAP | TYPE |  | THREAD DIAMETER |  | THREAD PITCH |  | THREAD TYPE |  | OVERALL LENGTH |  | THREAD LENGTH |  | MATERIAL |  | MATERIAL SPECIFICATION |  | COATING/FINISH |  | DRIVE TYPE |  | HEAD SIZE |  | TENSILE STRENGTH |  | HAZARD CLASS |  | CERTIFICATION/STANDARD | [45 empty] | Production Completed
STP_009 - Lot5 | Data Enrichment | PVJ | OK | 2023-09-14 | 9/20/2023 |  | 1112987 | 1112987 |  |  | ERSA | M | 2000 | 1532119GZPCLNT100 | EA | SCREW,CAP;ADLF,1588828 | [9 empty] | 3000410 | ADAPT-A-LIFT | 1588828 | 0001068511 @@ ADAPT-A-LIFT GROUP PTY LTD | 1588828 | [18 empty] | HYSTER | 1588828 | [10 empty] | ADAPT-A-LIFT |  |  |  | https://hyster.store/product/1588828/ | https://shop.moderngroup.com/1588828-hyster-aftermarket-capscrew-12-pt/ | [8 empty] | Cleansed | 31161501 Cap screws |  |  | SCREW | CAP | TYPE |  | THREAD DIAMETER |  | THREAD PITCH |  | THREAD TYPE |  | OVERALL LENGTH |  | THREAD LENGTH |  | MATERIAL |  | MATERIAL SPECIFICATION |  | COATING/FINISH |  | DRIVE TYPE |  | HEAD SIZE |  | TENSILE STRENGTH |  | HAZARD CLASS |  | CERTIFICATION/STANDARD | [45 empty] | Production Completed
STP_009 - Lot5 | Data Enrichment | PVJ | ok | 2023-09-14 | 9/20/2023 |  | 1047230 | 1047230 |  |  | ERSA | M | 3730 | 1538881GZPCLNT100 | EA | SCREW,MACH;CAT,8C7505 |  | SCREW,MACH;MNFR:CATERPILLAR,PTNO:8C7505 | [7 empty] | 3000003 | CATERPILLAR | 8C7505 | 0001068197 @@ HASTINGS DEERING (AUSTRALIA) LTD | 8C7505 | 0001068196 @@ HASTINGS DEERING(AUSTRALIA) LTD | [17 empty] | CATERPILLAR | 8C-7505 | [10 empty] | HASTINGS DEERING(AUSTRALIA) LTD |  |  |  | https://parts.cat.com/en/catcorp/8C-7505 | [9 empty] | Enriched | 31161504 Machine screws |  |  | SCREW | MACHINE | TYPE | FLAT HEAD | THREAD DIAMETER | M8 | THREAD TYPE | UNC | THREAD PITCH | 1.25 MM | OVERALL LENGTH | 20 MM | THREAD LENGTH |  | MATERIAL | STEEL | MATERIAL SPECIFICATION |  | COATING/FINISH | ZINC PLATED | DRIVE TYPE | HEXAGON SOCKET | HEAD SIZE |  | TENSILE STRENGTH |  | HAZARD CLASS |  | CERTIFICATION/STANDARD | ANSI B18.6.3 | [44 empty] | Production Completed
STP_009 - Lot5 | Data Enrichment | PVJ | ok | 2023-09-14 | 9/20/2023 | Processed based on Websource, Conflict w.r.t Input | 1190801 | 1190801 | AU_QM_000987675 |  | ERSA | M | 3000 | 1278983GZPCLNT100 | EA | SCREW,MACH;FLY,820034,HEX HD,HOLW,M8 X | MAQUINA TORNILLOS;FLY,820034,CABEZAL | SCREW,MACHINE;MNFR:FLYGT,PTNO:820034,ADDITIONAL FEATURES EN:HEXAGONAL HEAD,HOLLOW,M8 X 25 |  |  |  | SCREW,MACHINE,01)HEXAGONAL,02)HEAD,HOLLOW,M8 X 25,01)CABEZAL,02)HEXAGONAL,HOLLOW,M8 X 25 | M8 X 25MM;1.25P;SS304;KNURLED CAP HEAD; | HEX KEY DRIVE; | SCREW,CAP,SOCKET HEAD:M8 X 25MM;1.25P;SS304;KNURLED CAP HEAD; | 3000021 | FLYGT | 820034 | 0001068652 @@ J BLACKWOOD & SONS | 00151603 | 0001068656 @@ COVENTRY FASTENERS | 00151603 | 0001068093 @@ BLACKWOODS & SONS | 00151603 | [14 empty] | FLYGT | 820034 | [10 empty] | J BLACKWOOD & SONS | 00151603 | COVENTRY FASTENERS |  | https://www.dansdiscounttools.com/product/flygt-820034-stainless-steel-socket-head-cap-screw-m8-x-25-2-pack/ | https://www.blackwoods.com.au/fasteners-fixings/stainless-steel/screws-socket-head-cap-metric-stainless-steel-grade-304/screw-skt-cap-hd-ss304-metric-8x25mm/p/00151603 | [8 empty] | Enriched | 31161501 Cap screws |  |  | SCREW | CAP | TYPE | KNURLED | THREAD DIAMETER | M8 | THREAD PITCH | 1.25 MM | THREAD TYPE | METRIC COARSE | OVERALL LENGTH | 25 MM | THREAD LENGTH |  | MATERIAL | STAINLESS STEEL 304 | MATERIAL SPECIFICATION |  | COATING/FINISH |  | DRIVE TYPE | HEXAGON SOCKET KEY | HEAD SIZE |  | TENSILE STRENGTH |  | HAZARD CLASS |  | CERTIFICATION/STANDARD | DIN 912 | [44 empty] | Production Completed
STP_009 - Lot5 | Data Enrichment | PVJ | OK | 2023-09-14 | 9/20/2023 |  | 2006378 | 2006378 | AU_QM_000078691 |  | HIBE | M | 1540 | 2027954GZPCLNT100 | EA | SCREW,MACH;INSTRUMENT,THD DIA 3/16 IN |  | SCREW,MACHINE;TYPE:INSTRUMENT,THREAD DIAMETER:3/16 IN,THREAD TYPE:BSW,THREAD PITCH:24 TPI,MATERIAL:BRASS,DRIVE TYPE:ROUND SLOTTED, HEAD SIZE:2 IN,ADDITIONAL FEATURES EN:AS B50 |  |  |  |  | 3/16IN X 2IN;BSW;BRASS;RND HD; | SLOTTED;TO AS B50; | SCREW,INSTRUMENT: 3/16IN X 2IN;BSW;BRASS;RND HD; |  |  |  | 0001068319 @@ BOLTMASTERS |  | 0001068093 @@ BLACKWOODS & SONS |  | 0001068656 @@ COVENTRY FASTENERS | 316X2BWBRRHMT-EA | 0001068652 @@ J BLACKWOOD & SONS | [25 empty] | COVENTRY FASTENERS | 316X2BWBRRHMT-EA | BLACKWOODS & SONS¦BOLTMASTERS |  | URL NOT FOUND | [9 empty] | Cleansed | 31161504 Machine screws | AS B50 |  | SCREW | MACHINE | TYPE | INSTRUMENT | THREAD DIAMETER | 3/16 IN | THREAD TYPE | BSW | THREAD PITCH | 24 TPI | OVERALL LENGTH | 2 IN | THREAD LENGTH |  | MATERIAL | BRASS | MATERIAL SPECIFICATION |  | COATING/FINISH |  | DRIVE TYPE | ROUND SLOTTED | HEAD SIZE | 2 IN | TENSILE STRENGTH |  | HAZARD CLASS |  | CERTIFICATION/STANDARD | ANSI B18.6.3 | [44 empty] | Production Completed
STP_009 - Lot5 | Data Enrichment | PVJ | OK | 2023-09-14 | 9/20/2023 |  | 1174188 | 1174188 |  |  | ERSA | M | 5955 | 1539006GZPCLNT100 | EA | SCREW,SET;ADLF,2081841 |  | SCREW,SET;MNFR:ADAPT-A-LIFT,PTNO:2081841 | [7 empty] | 3000410 | ADAPT-A-LIFT | 2081841 | 0001068511 @@ ADAPT-A-LIFT GROUP PTY LTD | 2081841 | [18 empty] | HYSTER | 2081841 | [10 empty] | ADAPT-A-LIFT |  |  |  | https://intellaparts.com/p/HYS-2081841/SET-SCREW-M5-X-08.html | [9 empty] | Enriched | 31161505 Set screws |  |  | SCREW | SET | TYPE |  | THREAD DIAMETER | M5 | THREAD PITCH | 0.8 MM | THREAD TYPE |  | OVERALL LENGTH |  | MATERIAL |  | MATERIAL SPECIFICATION |  | COATING/FINISH |  | DRIVE TYPE |  | DRIVE SIZE |  | POINT TYPE |  | POINT SIZE |  | HAZARD CLASS |  | CERTIFICATION/STANDARD | [45 empty] | Production Completed
STP_009 - Lot5 | Data Enrichment | PVJ | OK | 2023-09-14 | 9/20/2023 | OVERALL LENGTH UPDATED AS PER WEB SOURCE | 1189308 | 1189308 | AU_QM_001291509 |  | ERSA | M | 3730 | 1084062GZPCLNT100 | EA | SCREW,SET;CAT,0140816,NO 8-32 TPI X 1/2 | SET TORNILLOS;CAT,0140816,NO 8-32 TPI X | SCREW,SET;MNFR:CATERPILLAR,PTNO:0140816,ADDITIONAL FEATURES EN:NO 8-32 TPI X 1/2 IN |  |  |  | SCREW,SET,01)NO 8-32 TPI X 1/2 IN,01)NO 8-32 TPI X 1/2 IN | SCREW |  | SETSCREW: SCREW | 3000003 | CATERPILLAR | 140816 | 0001068196 @@ HASTINGS DEERING(AUSTRALIA) LTD | 140816 | [18 empty] | CATERPILLAR | 014-0816 | [10 empty] | HASTINGS DEERING (AUSTRALIA) LTD |  |  |  | https://parts.cat.com/en/catcorp/014-0816 | [9 empty] | Enriched | 31161505 Set screws |  |  | SCREW | SET | TYPE |  | THREAD DIAMETER | #8 | THREAD PITCH | 32 TPI | THREAD TYPE |  | OVERALL LENGTH | 1/4 IN | MATERIAL | HARDENED ALLOY STEEL | MATERIAL SPECIFICATION | ASTM F912(M) | COATING/FINISH | BLACK OXIDE | DRIVE TYPE | INTERNAL HEXAGON | DRIVE SIZE | 5/64 IN | POINT TYPE | OVAL | POINT SIZE |  | HAZARD CLASS |  | CERTIFICATION/STANDARD | [45 empty] | Production Completed
STP_009 - Lot5 | Data Enrichment | PVJ | OK | 2023-09-14 | 9/20/2023 |  | 1180314 | 1180314 |  |  | ERSA | M | 3730 | 1561215GZPCLNT100 | EA | SCREW,SET;CAT,4B-9808 | SET TORNILLOS;CAT,4B-9808 | SCREW,SET;MNFR:CATERPILLAR,PTNO:4B-9808 |  | JEU VIS;CAT,4B-9808 |  | 01)HASTINGS DEERING (AUSTRAL,01)4B-9808,SCREW,SET |  |  |  | 3000003 | CATERPILLAR | 4B-9808 | 0001068197 @@ HASTINGS DEERING (AUSTRALIA) LTD | 4B-9808 | [18 empty] | CATERPILLAR | 4B-9808 | [10 empty] | HASTINGS DEERING (AUSTRALIA) LTD |  |  |  | https://parts.cat.com/en/catcorp/4B-9808 | [9 empty] | Enriched | 31161505 Set screws |  |  | SCREW | SET | TYPE | CONTROL HANDLE | THREAD DIAMETER | 1/4 IN | THREAD PITCH | 20 TPI | THREAD TYPE | UNC | OVERALL LENGTH | 1/2 IN | MATERIAL |  | MATERIAL SPECIFICATION |  | COATING/FINISH | BLACK OXIDE | DRIVE TYPE |  | DRIVE SIZE |  | POINT TYPE | CUP | POINT SIZE |  | HAZARD CLASS |  | CERTIFICATION/STANDARD | [45 empty] | Production Completed
STP_009 - Lot5 | Data Enrichment | PVJ | OK | 2023-09-14 | 9/20/2023 | DRIVE SIZE REVIEW | 1052168 | 1052168 |  |  | ERSA | M | 3730 | 1555658GZPCLNT100 | EA | SCREW,SET;CAT,9T4865 | SET TORNILLOS;CAT,9T4865 | SCREW,SET;MNFR:CATERPILLAR,PTNO:9T4865 |  | JEU VIS;CAT,9T4865 |  | 01)HASTINGS DEERING (AUSTRAL,01)9T4865,SCREW,SET |  |  |  | 3000003 | CATERPILLAR | 9T4865 | 0001068197 @@ HASTINGS DEERING (AUSTRALIA) LTD |  | 0001068196 @@ HASTINGS DEERING(AUSTRALIA) LTD | 9T4865 | [16 empty] | CATERPILLAR | 9T-4865 | [10 empty] | HASTINGS DEERING (AUSTRALIA) LTD |  |  |  | https://parts.cat.com/en/catcorp/9T-4865 | https://spare.avspart.com/caterpillar/setscrew/9t4865/ | [8 empty] | Enriched | 31161505 Set screws |  |  | SCREW | SET | TYPE |  | THREAD DIAMETER | M12 | THREAD PITCH | 1.75 MM | THREAD TYPE |  | OVERALL LENGTH | 15 MM | MATERIAL | STEEL | MATERIAL SPECIFICATION |  | COATING/FINISH |  | DRIVE TYPE | HEXAGON | DRIVE SIZE | 6 MM | POINT TYPE | CUP | POINT SIZE |  | HAZARD CLASS |  | CERTIFICATION/STANDARD | [45 empty] | Production Completed
STP_009 - Lot5 | Data Enrichment | PVJ | OK | 2023-09-14 | 9/20/2023 | THREAD TYPE UPDATED AS PER WEBSOURCE | 2005174 | 2005174 | AU_QM_002812014 |  | HIBE | M | 1540 | 2046586GZPCLNT100 | EA | SCREW,SET;GRUB SCREW,THD DIA 3/4 IN,BSW |  | SCREW,SET;TYPE:GRUB SCREW,THREAD DIAMETER:3/4 IN,THREAD PITCH:10 TPI,THREAD TYPE:BSW,MATERIAL:STEEL ALLOY,DRIVE TYPE:HEXAGON, ADDITIONAL FEATURES EN:KNURLED CUP POINT |  |  |  |  | 3/4" X 3/4";BSW;ALLOY STEEL;IN-HEX | DRIVE;KNURLED CUP POINT;GRUBSCREW; | SETSCREW: 3/4" X 3/4";BSW;ALLOY STEEL;IN-HEX |  |  |  | 0001068127 @@ KONNECT FASTENING SYSTEMS |  | 0001068093 @@ BLACKWOODS & SONS |  | 0001068652 @@ J BLACKWOOD & SONS | 01951802 | [15 empty] | 101655 | [10 empty] | J BLACKWOOD & SONS | 01951802 | KONNECT FASTENING SYSTEMS |  | https://www.blackwoods.com.au/fasteners-fixings/socket-products/screws-socket-head-grub-screw-knurled-cup-point-unc-black/socket-products-screw-socket-set-grub-plain-black-imperial-unc-3-4x3-4-quot/p/01951802 | [9 empty] | Enriched | 31161505 Set screws |  |  | SCREW | SET | TYPE | GRUB | THREAD DIAMETER | 3/4 IN | THREAD PITCH | 10 TPI | THREAD TYPE | UNC | OVERALL LENGTH | 3/4 IN | MATERIAL | ALLOY STEEL | MATERIAL SPECIFICATION |  | COATING/FINISH | PLAIN/BLACK | DRIVE TYPE | INTERNAL HEXAGON | DRIVE SIZE |  | POINT TYPE | KNURLED CUP | POINT SIZE |  | HAZARD CLASS |  | CERTIFICATION/STANDARD | ANSI B18.3, ISO 4029, DIN 916 | [44 empty] | Production Completed
STP_009 - Lot5 | Data Enrichment | PVJ | OK | 2023-09-14 | 9/20/2023 |  | 2006410 | 2006410 | AU_QM_000987665 |  | HIBE | M | 1540 | 2041725GZPCLNT100 | EA | SCREW,SET;GRUB SCREW,THD DIA M6,1 MM |  | SCREW,SET;TYPE:GRUB SCREW,THREAD DIAMETER:M6,THREAD PITCH:1 MM,OVERALL LENGTH:8 MM,MATERIAL:STAINLESS STEEL 304,DRIVE TYPE: HEXAGON,CERTIFICATION/STANDARD:AS 1421,ADDITIONAL FEATURES EN:KNURLED CUP POINT |  |  |  |  | M6 X 8MM;1.0P;SS304;IN-HEX DRIVE; | KNURLED CUP POINT;GRUBSCREW;TO AS1421; | SETSCREW: M6 X 8MM;1.0P;SS304;IN-HEX DRIVE; |  |  |  | 0001068656 @@ COVENTRY FASTENERS | 6X8MG304SSS | 0001068652 @@ J BLACKWOOD & SONS | 00169404 | 0001068093 @@ BLACKWOODS & SONS | 00169404 | [15 empty] | SG04PCM060008 | [10 empty] | J BLACKWOOD & SONS | 00169404 | COVENTRY FASTENERS |  | https://www.blackwoods.com.au/fasteners-fixings/stainless-steel/screws-socket-head-grub-knurled-cup-point-metric-stainless-steel-grade-304/screw-set-skt-grub-ss304-metric-6x8mm/p/00169404 | [9 empty] | Enriched | 31161505 Set screws |  |  | SCREW | SET | TYPE | GRUB | THREAD DIAMETER | M6 | THREAD PITCH | 1 MM | THREAD TYPE | MATRIC COARSE | OVERALL LENGTH | 8 MM | MATERIAL | STAINLESS STEEL 304 | MATERIAL SPECIFICATION |  | COATING/FINISH |  | DRIVE TYPE | INTERNAL HEXAGON | DRIVE SIZE |  | POINT TYPE | KNURLED CUP | POINT SIZE |  | HAZARD CLASS |  | CERTIFICATION/STANDARD | AS 1421, DIN 916 | [44 empty] | Production Completed
STP_009 - Lot5 | Data Enrichment | PVJ | OK | 2023-09-14 | 9/20/2023 |  | 1112570 | 1112570 |  |  | ERSA | M | 5955 | 1533383GZPCLNT100 | EA | SCREW;ADLF,1553897 | [9 empty] | 3000410 | ADAPT-A-LIFT | 1553897 | 0001068511 @@ ADAPT-A-LIFT GROUP PTY LTD | 1553897 | [18 empty] | HYSTER | 1553897 | [10 empty] | ADAPT-A-LIFT |  |  |  | https://intellaparts.com/p/HY-SO-1553897/TORX_CPSCR_M5_X_0-8.html | [9 empty] | Enriched | 31161501 Cap screws |  |  | SCREW | CAP | TYPE |  | THREAD DIAMETER | M5 | THREAD PITCH | 0.8 MM | THREAD TYPE |  | OVERALL LENGTH |  | THREAD LENGTH |  | MATERIAL |  | MATERIAL SPECIFICATION |  | COATING/FINISH |  | DRIVE TYPE | TORX | HEAD SIZE |  | TENSILE STRENGTH |  | HAZARD CLASS |  | CERTIFICATION/STANDARD | [45 empty] | Production Completed
STP_009 - Lot5 | Data Enrichment | PVJ | OK_PART UP | 2023-09-14 | 9/20/2023 |  | 2013944 | 2013944 | AU_QM_000234948 |  | HIBE | M | 5920 | 2035919GZPCLNT100 | EA | SCREW;ATL,0211133000 |  | SCREW;MNFR:ATLAS COPCO,PTNO:0211133000 |  |  |  |  | M8 X 50MM;1.25P;ALLOY STEEL;PC12.9;BLK; | KNURLED CAP HEAD;HEX KEY DRIVE; | SCREW,CAP,SOCKET HEAD:M8 X 50MM;1.25P;ALLOY STEEL;PC12.9;BLK; | 0003000000 | ATLAS COPCO | 0211133000 | 0001068127 @@ KONNECT FASTENING SYSTEMS | 8X50MSHCS | 0001068093 @@ BLACKWOODS & SONS | 01890604 | 0001068656 @@ COVENTRY FASTENERS | 8X50MSHCS | 0001068652 @@ J BLACKWOOD & SONS | 01890604 | [12 empty] | ATLAS COPCO | 0211133000 | [10 empty] | BLACKWOODS & SONS | 01890604 | KONNECT FASTENING SYSTEMS¦COVENTRY FASTENERS | 8X50MSHCS | https://www.atlascopco.com/content/dam/pim/itba/atlas-copco/technical-documents/02/ST4_BASERESOURCE_809629067.pdf | [9 empty] | Enriched | 31161501 Cap screws |  |  | SCREW | CAP | TYPE | KNURLED | THREAD DIAMETER | M8 | THREAD PITCH | 1.25 MM | THREAD TYPE | MATRIC COARSE | OVERALL LENGTH | 50 MM | THREAD LENGTH |  | MATERIAL | ALLOY STEEL | MATERIAL SPECIFICATION | GRADE 12.9 | COATING/FINISH | PLAIN/BLACK | DRIVE TYPE | HEXAGON SOCKET KEY | HEAD SIZE |  | TENSILE STRENGTH |  | HAZARD CLASS |  | CERTIFICATION/STANDARD | ISO 4762/DIN912 | [44 empty] | Production Completed
STP_009 - Lot5 | Data Enrichment | PVJ | OK | 2023-09-14 | 9/20/2023 |  | 4018013 | 4018013 | AU_QM_002813715 |  | ZCAP | M | 5920 | 4043417GZPCLNT100 | EA | SCREW;ATL,211-1215-03 |  | SCREW;MNFR:ATLAS COPCO,PTNO:211-1215-03 |  |  |  |  | M5 X 50MM;0.8P;ALLOY STEEL;PC12.9;BLK; | KNURLED CAP HEAD;HEX KEY DRIVE; | SCREW,CAP,SOCKET HEAD:M5 X 50MM;0.8P;ALLOY STEEL;PC12.9;BLK; | 3000000 | ATLAS COPCO | 211-1215-03 | 0001068108 @@ EPIROC AUSTRALIA PTY LTD |  | 0001068336 @@ SANDVIK MINING & CONSTRUCTION |  | 0001068127 @@ KONNECT FASTENING SYSTEMS |  | 0001068652 @@ J BLACKWOOD & SONS |  | 0001068196 @@ HASTINGS DEERING(AUSTRALIA) LTD | [11 empty] | ATLAS COPCO | 211121503 | SANDVIK MINING & CONSTRUCTION | AF00500137 | [8 empty] | HASTINGS DEERING(AUSTRALIA) LTD |  | EPIROC AUSTRALIA PTY LTD¦J BLACKWOOD & SONS¦KONNECT FASTENING SYSTEMS |  | https://www.aircompressorstrade.com/genuine-atlas-copco-spare-parts-catalog-section-17-china-supplier/ | https://www.blackwoods.com.au/fasteners-fixings/fasteners-fixings-miscellaneous/fasteners/sandvik-af00500137-screw-socket-head-hexagon/p/02756061 | [8 empty] | Cleansed | 31161501 Cap screws |  |  | SCREW | CAP | TYPE | KNURLED | THREAD DIAMETER | M5 | THREAD PITCH | 0.8 MM | THREAD TYPE |  | OVERALL LENGTH | 50 MM | THREAD LENGTH |  | MATERIAL | ALLOY STEEL | MATERIAL SPECIFICATION | GRADE 12.9 | COATING/FINISH | BLACK | DRIVE TYPE | HEXAGON SOCKET KEY | HEAD SIZE |  | TENSILE STRENGTH |  | HAZARD CLASS |  | CERTIFICATION/STANDARD | [45 empty] | Production Completed
STP_009 - Lot5 | Data Enrichment | PVJ | OK_PART UP | 2023-09-14 | 9/20/2023 |  | 4018014 | 4018014 | AU_QM_002813775 |  | ZCAP | M | 5920 | 4043423GZPCLNT100 | EA | SCREW;ATL,211-1366 |  | SCREW;MNFR:ATLAS COPCO,PTNO:211-1366 |  |  |  |  | M10 X 45MM;1.5P;ALLOY STEEL;PC12.9;BLK; | KNURLED CAP HEAD;HEX KEY DRIVE; | SCREW,CAP,SOCKET HEAD:M10 X 45MM;1.5P;ALLOY STEEL;PC12.9;BLK; | 3000000 | ATLAS COPCO | 211-1366 | 0001068127 @@ KONNECT FASTENING SYSTEMS |  | 0001068652 @@ J BLACKWOOD & SONS |  | 0001068196 @@ HASTINGS DEERING(AUSTRALIA) LTD | 01892505 | [14 empty] | ATLAS COPCO | 211136600 | [10 empty] | BLACKWOODS & SONS | 01892505 | KONNECT FASTENING SYSTEMS¦HASTINGS DEERING(AUSTRALIA) LTD |  | https://www.uscompressor.com/0211136600-atlas-copco-screw-m10x-45-soc-hd-cap-stl-genuine-oem | https://www.blackwoods.com.au/fasteners-fixings/socket-products/screws-socket-head-cap-metric-class-129-black/screw-skt-cap-cl12-9-blk-10x45mm/p/01892505 | [8 empty] | Enriched | 31161501 Cap screws |  |  | SCREW | CAP | TYPE | KNURLED | THREAD DIAMETER | M10 | THREAD PITCH | 1.5 MM | THREAD TYPE | MATRIC COARSE | OVERALL LENGTH | 45 MM | THREAD LENGTH |  | MATERIAL | ALLOY STEEL | MATERIAL SPECIFICATION | GRADE 12.9 | COATING/FINISH | PLAIN/BLACK | DRIVE TYPE | HEXAGON SOCKET KEY | HEAD SIZE |  | TENSILE STRENGTH |  | HAZARD CLASS |  | CERTIFICATION/STANDARD | ISO 4762/DIN912 | [44 empty] | Production Completed
STP_009 - Lot5 | Data Enrichment | PVJ | OK_vendor updated | 2023-09-14 | 9/20/2023 |  | 2020527 | 2020527 | AU_QM_000981918 |  | HIBE | M | 5920 | 2041612GZPCLNT100 | EA | SCREW;ATL,211-1401 |  | SCREW;MNFR:ATLAS COPCO,PTNO:211-1401 |  |  |  |  | M12 X 30MM;1.75P;ALLOY STEEL;PC12.9;BLK; | KNURLED CAP HEAD;HEX KEY DRIVE; | SCREW,CAP,SOCKET HEAD:M12 X 30MM;1.75P;ALLOY STEEL;PC12.9;BLK; | 0003000000 | ATLAS COPCO | 211-1401 | 0001068127 @@ KONNECT FASTENING SYSTEMS |  | 0001068196 @@ HASTINGS DEERING(AUSTRALIA) LTD | 01894008 | 0001068108 @@ EPIROC AUSTRALIA PTY LTD | [13 empty] | ATLAS COPCO | 2111401 |  | SHSOPCM120030 | [10 empty] | BLACKWOODS & SONS | 01894008 | KONNECT FASTENING SYSTEMS¦HASTINGS DEERING(AUSTRALIA) LTD¦EPIROC AUSTRALIA PTY LTD |  | https://www.blackwoods.com.au/fasteners-fixings/socket-products/screws-socket-head-cap-metric-class-129-black/screw-skt-cap-cl12-9-blk-12x30mm/p/01894008 | [9 empty] | Enriched | 31161501 Cap screws |  |  | SCREW | CAP | TYPE | KNURLED | THREAD DIAMETER | M12 | THREAD PITCH | 1.75 MM | THREAD TYPE | MATRIC COARSE | OVERALL LENGTH | 30 MM | THREAD LENGTH |  | MATERIAL | ALLOY STEEL | MATERIAL SPECIFICATION | GRADE 12.9 | COATING/FINISH | PLAIN/BLACK | DRIVE TYPE | HEXAGON SOCKET KEY | HEAD SIZE |  | TENSILE STRENGTH |  | HAZARD CLASS |  | CERTIFICATION/STANDARD | ISO 4762/DIN912 | [44 empty] | Production Completed
STP_009 - Lot5 | Data Enrichment | PVJ | OK | 2023-09-14 | 9/20/2023 |  | 1112885 | 1112885 |  |  | ERSA | M | 3730 | 1526763GZPCLNT100 | EA | SCREW;CAT,6V8969 | [9 empty] | 3000003 | CATERPILLAR | 6V8969 | 0001068197 @@ HASTINGS DEERING (AUSTRALIA) LTD | 6V8969 | [18 empty] | CATERPILLAR | 6V-8969 | [10 empty] | HASTINGS DEERING(AUSTRALIA) LTD |  |  |  | https://parts.cat.com/en/catcorp/6V-8969 | [9 empty] | Enriched | 31161504 Machine screws |  |  | SCREW | MACHINE | TYPE | TRUSS HEAD | THREAD DIAMETER | 0.25 MM | THREAD TYPE |  | THREAD PITCH | 20 MM | OVERALL LENGTH | 12.7 MM | THREAD LENGTH |  | MATERIAL |  | MATERIAL SPECIFICATION | GRADE 9 | COATING/FINISH |  | DRIVE TYPE | INTERNAL HEXAGON | HEAD SIZE | 16.13 DIAX4.04 HT MM | TENSILE STRENGTH |  | HAZARD CLASS |  | CERTIFICATION/STANDARD | [45 empty] | Production Completed
STP_009 - Lot5 | Data Enrichment | PVJ | OK | 2023-09-14 | 9/20/2023 |  | 1187513 | 1187513 |  |  | ERSA | M | 1540 | 1535945GZPCLNT100 | EA | SCREW;HAND,BAKELITE,M10X35X67,01043977 | [12 empty] | 0001069714 @@ BLACKWOODS | 01043977 | 0001068652 @@ J BLACKWOOD & SONS | 01043977 | [16 empty] | D&D BARRY | 8141-235 | [10 empty] | J BLACKWOOD & SONS | 01043977 |  |  | https://www.blackwoods.com.au/power-transmission-conveyors/handwheels-handles-machine/hand-knobs-and-grips-plastic-and-bakelite/screw-hand-bakelite-m10x35-8141-235/p/01043977 | [9 empty] | Enriched | 31161500 Screws |  | WIDTH:50 MM | SCREW | NO MODIFIER | TYPE | STAR HAND | THREAD DIAMETER | M10 | THREAD TYPE |  | OVERALL LENGTH | 67 MM | THREAD LENGTH | 35 MM | MATERIAL | BAKELITE/THERMOPLASTIC KNOB, STEEL | MATERIAL SPECIFICATION |  | COATING/FINISH | BLACK MATTE BUSH/ZINC PLATED STUD | DRIVE TYPE |  | HEAD SIZE |  | HAZARD CLASS |  | CERTIFICATION/STANDARD | [49 empty] | Production Completed
STP_009 - Lot5 | Data Enrichment | PVJ | ok | 2023-09-14 | 9/20/2023 |  | 1112482 | 1112482 |  |  | ERSA | M | 3730 | 1527009GZPCLNT100 | EA | SWITCH,ROCKR;CAT,110-7880 | [9 empty] | 3000003 | CATERPILLAR | 110-7880 | 0001068197 @@ HASTINGS DEERING (AUSTRALIA) LTD | 110-7880 | [18 empty] | CATERPILLAR | 110-7880 | [10 empty] | HASTINGS DEERING (AUSTRALIA) LTD |  |  |  | https://parts.cat.com/en/catcorp/110-7880 | [9 empty] | Enriched | 39122226 Rocker switch |  | ACTION:DPDT | SWITCH | ROCKER | TYPE |  | VOLTAGE RATING |  | CURRENT RATING |  | NUMBER OF POSITIONS | 3 | CONTACT CONFIGURATION |  | ENCLOSURE |  | TEMPERATURE RATING | -40 TO 71 DEG C | MOUNTING TYPE |  | MATERIAL |  | TERMINAL TYPE | 2-PIN DT | COLOUR |  | POWER RATING |  | FREQUENCY RATING |  | SIZE | 39.37 LGX22.86 WDX38 HT MM | HAZARD CLASS |  | CERTIFICATION/STANDARD | [41 empty] | Production Completed
STP_009 - Lot5 | Data Enrichment | PVJ | OK | 2023-09-14 | 9/20/2023 |  | 2002077 | 2002077 | AU_QM_001054923 |  | HIBE | M | 1600 | 2042823GZPCLNT100 | EA | SWITCH,ROCKR;TWIN LIGHT,250 V,10 A,FLSH |  | SWITCH,ROCKER;TYPE:TWIN LIGHT,VOLTAGE RATING:250 V,CURRENT RATING:10 A,MOUNTING TYPE:FLUSH,COLOUR:WHITE,ADDITIONAL FEATURES EN: ARCHITRAVESTYLE |  |  |  |  | TWIN LIGHT SWITCH;10A/250V;ARCHITRAVE | STYLE; | SWITCH,ROCKER:TWIN LIGHT SWITCH;10A/250V;ARCHITRAVE |  |  |  | 0001068181 @@ CNW (MOUNT ISA) ELECT WHOLESALER |  | 0001072012 @@ CNW (TOWNSVILLE) ELECT SUPPLIES |  | 0001071180 @@ MM ELECTRICAL MERCHANDISING | CLI2032VAWE | 0001068575 @@ HAYMANS ELECTRICAL TOWNSVILLE | CLI2032VAWE | 0001068652 @@ J BLACKWOOD & SONS | 03038256 | 0001072013 @@ METAL MANUFACTURES PTY LTD ¦ HAYMANS ELECTRICAL PARTS | CLI2032VAWE | [8 empty] | CLIPSAL | 03038256 | [10 empty] | J BLACKWOOD & SONS | 03038256 | CNW (MOUNT ISA) ELECT WHOLESALER¦CNW (TOWNSVILLE) ELECT SUPPLIES¦MM ELECTRICAL MERCHANDISING¦HAYMANS ELECTRICAL TOWNSVILLE | CLI2032VAWE | https://www.blackwoods.com.au/electrical/switches-powerpoints/internal-switches/switch-std-patt-2-gang-clipsal-2032vawe/p/03038256 | [9 empty] | Enriched | 39122226 Rocker switch | STYLE:ARCHITRAVE | NUMBER OF POLE:1, NUMBER OF GANG:2 | SWITCH | ROCKER | TYPE | TWIN LIGHT, 1/2-WAY | VOLTAGE RATING | 250 VAC | CURRENT RATING | 10 A | NUMBER OF POSITIONS |  | CONTACT CONFIGURATION |  | ENCLOSURE |  | TEMPERATURE RATING |  | MOUNTING TYPE | FLUSH | MATERIAL | POLYCARBONATE | TERMINAL TYPE | SCREW TERMINAL | COLOUR | WHITE | POWER RATING |  | FREQUENCY RATING |  | SIZE | 112 LGX75 WDX20 HT MM | HAZARD CLASS |  | CERTIFICATION/STANDARD | [41 empty] | Production Completed
STP_009 - Lot5 | Data Enrichment | PVJ | ok | 2023-09-14 | 9/20/2023 |  | 1189298 | 1189298 | AU_QM_001232420 |  | ERSA | M | 3730 | 1085292GZPCLNT100 | EA | SWITCH,RTRY;CAT,1126174,GP,WSHR | INTERRUPTOR GIRAT;CAT,1126174,GRUPO | SWITCH,ROTARY;MNFR:CATERPILLAR,PTNO:1126174,ADDITIONAL FEATURES EN:GROUP,WASHER REARWIPER |  |  |  | SWITCH,ROTARY,01)GROUP,WASHER REARWIPER,01)GRUPO,ARANDELA TRASERA | SWITCH ASS; |  | SWITCH:SWITCH ASS; | 3000003 | CATERPILLAR | 1126174 | 0001068196 @@ HASTINGS DEERING(AUSTRALIA) LTD | 1126174 | [18 empty] | CATERPILLAR | 112-6174 | [10 empty] | HASTINGS DEERING (AUSTRALIA) LTD |  |  |  | https://parts.cat.com/en/catcorp/112-6174 | [9 empty] | Enriched | 39122217 Rotary switch | ASSEMBLY, GROUP, WASHER | CONNECTOR TYPE: 8-PIN DT | SWITCH | ROTARY | TYPE | REAR WIPER | VOLTAGE RATING | 12 TO 24 VDC | CURRENT RATING |  | NUMBER OF POLES |  | NUMBER OF POSITIONS | 3 | ENCLOSURE |  | ANGLE |  | MOUNTING TYPE |  | TEMPERATURE RATING |  | POWER RATING |  | ACTION |  | CONNECTION TYPE | 7/16 IN-28 THREADED | MATERIAL | ZINC | SIZE | 41.25 MM DIA | HAZARD CLASS |  | CERTIFICATION/STANDARD | [41 empty] | Production Completed
STP_009 - Lot5 | Data Enrichment | PVJ | ok | 2023-09-14 | 9/20/2023 |  | 1112301 | 1112301 |  |  | ERSA | M | 3730 | 1529848GZPCLNT100 | EA | SWITCH,RTRY;CAT,3824475 | [9 empty] | 3000003 | CATERPILLAR | 3824475 | 0001068196 @@ HASTINGS DEERING(AUSTRALIA) LTD | 3824475 | 0001068197 @@ HASTINGS DEERING (AUSTRALIA) LTD | [17 empty] | CATERPILLAR | 382-4475 | [10 empty] | HASTINGS DEERING (AUSTRALIA) LTD |  |  |  | https://parts.cat.com/en/catcorp/382-4475 | [9 empty] | Enriched | 39122217 Rotary switch |  | CONNECTOR TYPE: 6-PIN DT | SWITCH | ROTARY | TYPE |  | VOLTAGE RATING | 8 TO 30 VDC | CURRENT RATING | 5 A | NUMBER OF POLES | 2 | NUMBER OF POSITIONS | 2 | ENCLOSURE |  | ANGLE |  | MOUNTING TYPE |  | TEMPERATURE RATING |  | POWER RATING |  | ACTION |  | CONNECTION TYPE |  | MATERIAL | CAST STEEL | SIZE | 52.8 MM DIA | HAZARD CLASS |  | CERTIFICATION/STANDARD | [41 empty] | Production Completed
STP_009 - Lot5 | Data Enrichment | PVJ | ok | 2023-09-14 | 9/20/2023 |  | 1158330 | 1158330 | AU_QM_000259713 |  | ERSA | M | 1600 | 1414156GZPCLNT100 | EA | SWITCH: |  | SWITCH: |  |  |  | 01)LEED&NTH,01)032183 |  |  | SWITCH: |  |  |  | 0001068196 @@ HASTINGS DEERING(AUSTRALIA) LTD | 3T4405 | 0001068181 @@ CNW (MOUNT ISA) ELECT WHOLESALER | [17 empty] | CATERPILLAR | 3T-4405 | LEED&NTH | 032183 | [8 empty] | HASTINGS DEERING (AUSTRALIA) LTD |  | CNW (MOUNT ISA) ELECT WHOLESALER |  | https://parts.cat.com/en/catcorp/3T-4405 | [9 empty] | Enriched | 39122211 Toggle switch |  |  | SWITCH | TOGGLE | TYPE |  | VOLTAGE RATING | 28 VDC | CURRENT RATING |  | NUMBER OF POLES | 2 | NUMBER OF POSITIONS | 2 | CONTACT CONFIGURATION |  | TERMINAL TYPE | SCREW TERMINAL | ENCLOSURE |  | MOUNTING TYPE |  | TEMPERATURE RATING |  | POWER RATING |  | ACTION | DPDT | MATERIAL |  | SIZE | 64.24 LGX34 WDX23.1 HT MM | HAZARD CLASS |  | CERTIFICATION/STANDARD | [41 empty] | Production Completed
STP_009 - Lot5 | Data Enrichment | PVJ | OK | 2023-09-14 | 9/20/2023 |  | 1159369 | 1159369 | AU_QM_000998867 |  | ERSA | M | 1540 | 1442955GZPCLNT100 | EA | TH63 DOOR FRAME SCREW |  | SCREW,MACHINE: TH63 DOOR FRAME SCREW OPERATOR STATION CATERPILLAR TH63 TELEHANDLER |  |  |  |  | TH63 DOOR FRAME SCREW | OPERATOR STATION | SCREW,MACHINE:TH63 DOOR FRAME SCREW |  |  |  | 0001068181 @@ CNW (MOUNT ISA) ELECT WHOLESALER |  | 0001068196 @@ HASTINGS DEERING(AUSTRALIA) LTD | 9X2043 | [16 empty] | CATERPILLAR | 9X-2043 | [10 empty] | CNW (MOUNT ISA) ELECT WHOLESALER |  | HASTINGS DEERING(AUSTRALIA) LTD |  | https://parts.cat.com/en/catcorp/9X-2043 |  |  | OPERATOR STATION,TELEHANDLER |  | TH63 |  |  |  |  | Enriched | 31161504 Machine screws |  |  | SCREW | MACHINE | TYPE | DOOR FRAME, TRUSS HEAD, PAINT CHASING | THREAD DIAMETER | M6 | THREAD TYPE |  | THREAD PITCH | 1 MM | OVERALL LENGTH | 14 MM | THREAD LENGTH |  | MATERIAL | STEEL | MATERIAL SPECIFICATION | GRADE 10.9 | COATING/FINISH | ZINC FLAKE | DRIVE TYPE | TORX | HEAD SIZE | 14.56 DIAX4.65 HT MM | TENSILE STRENGTH |  | HAZARD CLASS |  | CERTIFICATION/STANDARD | ISO 898-1 | [44 empty] | Production Completed